## LoIN - s5
Komponento pavadinimas pagal NSIK klasifikatorių | Klasifikatoriai |  |  |  |  | Pavadinimas | Elemento aprašymas | Modeliuojamų elementų pavyzdžiai | IFC tipas | Pastabos | Pateikiama informacija | [7 empty] | PROJEKTO DALIS
| Funkcinės sistemos kodas - ClassificationSystem.NSIK LF arba „NSIK LF“ klasifikatorius | Techninės sistemos kodas - ClassificationSystem.NSIK LT arba „NSIK LT“ klasifikatorius | Komponento kodas - ClassificationSystemNSIK LK arba „NSIK LK“ klasifikatorius | Erdvės kodas - ClassificationSystem.NSIK B arba „NSIK B“ klasifikatorius | Statinio kodas - ClassificationSystem.NSIK E arba „NSIK E“ klasifikatorius | [5 empty] | Rangos modeliai LOD, LoG | Atributas arba Savybių rinkinys.Pavadinimas | Atributo ar savybės aprašymas | IFC duomenų tipas | Duomenų tipas | Vertės pavyzdžiai | Leidžiamos reikšmės | Pastabos
E: Elektrotechnika | [10 empty] | 350
Smūginė apsauga | K | BH | FNB |  |  | Įrangos ir/ar kabelių mechaninė apsauga | Komponentas, kurio pagrindinė funkcija – apsaugoti nuo smūginės jėgos, ją sugerti, slopinti. |  | IfcFlowSegment, IfcFlowSegmentType, IfcFlowSegmentTypeEnum |  | LoG 2 | [7 empty] | E
[12 empty] | Pset_ElementCommon.System | The building service system that requires the provision for voids, e.g. 'Air Conditioning', 'Plumbing', 'Electro', etc. |  | String
[12 empty] | Pset_ElementComponentCommon.Diameter | The [[Diameter]] of the object. |  | Real
[12 empty] | Pset_ElementComponentCommon.IsExternal | Indication whether the element is designed for use in the exterior (TRUE) or not (FALSE). If (TRUE) it is an external element and faces the outside of the building. |  | Boolean
[12 empty] | Pset_ElementComponentCommon.Status | [[Status]] of the element, predominately used in renovation or retrofitting projects. The status can be assigned to as 'New' - element designed as new addition, 'Existing' - element exists and remains, 'Demolish' - element existed but is to be demolished, 'Temporary' - element will exists only temporary (like a temporary support structure). |  | String
[12 empty] | Pset_ManufacturerTypeInformation.ArticleNumber | Article number or reference that is be applied to a configured product according to a standard scheme for article number definition as defined by the manufacturer. It is often used as the purchasing number. |  | String
[12 empty] | Pset_ManufacturerTypeInformation.Manufacturer | The organization that manufactured and/or assembled the item. |  | String
[12 empty] | Pset_QuantityTakeOff.Length | The length of the object. |  | Real
[12 empty] | VVK.ElementType | The type denotes a particular type that indicates the object further. The use has to be established at the level of instantiable subtypes. In particular it holds the user defined type, if the enumeration of the attribute 'PredefinedType' is set to [[USERDEFINED]]. |  | String
VVK.Material
[12 empty] | VVK.Name | Optional name for use by the participating software systems or users. For some subtypes of [[IfcRoot]] the insertion of the [[Name]] attribute may be required. This would be enforced by a where rule. |  | String
VVK.RelatedDocumentationURI
Įrangos ir (ar) kabelių dėklas | K | BH | UBA |  |  | Įrangos ir/ar kabelių dėklas | Tarp fiksuotų padėčių objektą ar objektus palaikantis komponentas, kuris įrengtas išilgai laikomojo komponento ar sistemos ir yra nuolatiniame sąlytyje su tuo komponentu ar sistema. |  | IfcFlowSegment, IfcFlowSegmentType, IfcFlowSegmentTypeEnum |  | LoG 2 | [7 empty] | E
[12 empty] | Pset_ConstructionAdministration.SpecificationSectionNumber | A reference number to an external contract technical specification section describing either (a) minimum performance requirements of a given IfcProductType/[[IfcProduct]] or (b) a preselection for a specific IfcProductType/[[IfcProduct]] made for this project. |  | String
[12 empty] | Pset_ElementCommon.System | The building service system that requires the provision for voids, e.g. 'Air Conditioning', 'Plumbing', 'Electro', etc. |  | String
[12 empty] | Pset_ElementComponentCommon.Height | Characteristic height |  | Real
[12 empty] | Pset_ElementComponentCommon.IsExternal | Indication whether the element is designed for use in the exterior (TRUE) or not (FALSE). If (TRUE) it is an external element and faces the outside of the building. |  | Boolean
[12 empty] | Pset_ElementComponentCommon.Status | [[Status]] of the element, predominately used in renovation or retrofitting projects. The status can be assigned to as 'New' - element designed as new addition, 'Existing' - element exists and remains, 'Demolish' - element existed but is to be demolished, 'Temporary' - element will exists only temporary (like a temporary support structure). |  | String
[12 empty] | Pset_ElementComponentCommon.Width | The width of the object. Only given, if the object has constant thickness (prismatic). |  | Real
[12 empty] | Pset_ManufacturerTypeInformation.ArticleNumber | Article number or reference that is be applied to a configured product according to a standard scheme for article number definition as defined by the manufacturer. It is often used as the purchasing number. |  | String
[12 empty] | Pset_ManufacturerTypeInformation.Manufacturer | The organization that manufactured and/or assembled the item. |  | String
[12 empty] | Pset_QuantityTakeOff.Length | The length of the object. |  | Real
[12 empty] | VVK.Colour | [[Colour]] of this object. |  | String
[12 empty] | VVK.ElementType | The type denotes a particular type that indicates the object further. The use has to be established at the level of instantiable subtypes. In particular it holds the user defined type, if the enumeration of the attribute 'PredefinedType' is set to [[USERDEFINED]]. |  | String
[12 empty] | VVK.Finish | [[Description]] of the (surface) finish of the object for informational purposes. |  | String
VVK.Material
[12 empty] | VVK.Name | Optional name for use by the participating software systems or users. For some subtypes of [[IfcRoot]] the insertion of the [[Name]] attribute may be required. This would be enforced by a where rule. |  | String
VVK.RelatedDocumentationURI
Kristalinis fotovoltinis modulis | K | HG | GCA |  |  | Fotovoltinis modulis | Elektros energijos iš saulės generavimo komponentas, naudojantis puslaidininkių plokšteles. |  |  |  | LoG 2 | [7 empty] | E
[12 empty] | Pset_ElectricalDeviceCommon.RatedVoltage | The range of allowed voltage that a device is certified to handle. The upper bound of this value is the maximum. |  | Real
[12 empty] | Pset_ElementCommon.System | The building service system that requires the provision for voids, e.g. 'Air Conditioning', 'Plumbing', 'Electro', etc. |  | String
[12 empty] | Pset_ElementComponentCommon.IsExternal | Indication whether the element is designed for use in the exterior (TRUE) or not (FALSE). If (TRUE) it is an external element and faces the outside of the building. |  | Boolean
[12 empty] | Pset_ElementComponentCommon.Status | [[Status]] of the element, predominately used in renovation or retrofitting projects. The status can be assigned to as 'New' - element designed as new addition, 'Existing' - element exists and remains, 'Demolish' - element existed but is to be demolished, 'Temporary' - element will exists only temporary (like a temporary support structure). |  | String
[12 empty] | Pset_ElementComponentCommon.Width | The width of the object. Only given, if the object has constant thickness (prismatic). |  | Real
[12 empty] | Pset_ManufacturerTypeInformation.ArticleNumber | Article number or reference that is be applied to a configured product according to a standard scheme for article number definition as defined by the manufacturer. It is often used as the purchasing number. |  | String
[12 empty] | Pset_ManufacturerTypeInformation.Manufacturer | The organization that manufactured and/or assembled the item. |  | String
[12 empty] | Pset_QuantityTakeOff.Length | The length of the object. |  | Real
[12 empty] | VVK.ElementType | The type denotes a particular type that indicates the object further. The use has to be established at the level of instantiable subtypes. In particular it holds the user defined type, if the enumeration of the attribute 'PredefinedType' is set to [[USERDEFINED]]. |  | String
[12 empty] | VVK.Name | Optional name for use by the participating software systems or users. For some subtypes of [[IfcRoot]] the insertion of the [[Name]] attribute may be required. This would be enforced by a where rule. |  | String
VVK.RelatedDocumentationURI
[12 empty] | VVK.Tag | The tag (or label) identifier at the particular instance of a product, e.g. the serial number, or the position number. It is the identifier at the occurrence level. |  | String
Smūginė apsauga | K | HG | FNB |  |  | Įrangos ir/ar kabelių mechaninė apsauga | Komponentas, kurio pagrindinė funkcija – apsaugoti nuo smūginės jėgos, ją sugerti, slopinti. |  | IfcFlowSegment, IfcFlowSegmentType, IfcFlowSegmentTypeEnum |  | LoG 2 | [7 empty] | E
[12 empty] | Pset_ElementCommon.System | The building service system that requires the provision for voids, e.g. 'Air Conditioning', 'Plumbing', 'Electro', etc. |  | String
[12 empty] | Pset_ElementComponentCommon.Diameter | The [[Diameter]] of the object. |  | Real
[12 empty] | Pset_ElementComponentCommon.IsExternal | Indication whether the element is designed for use in the exterior (TRUE) or not (FALSE). If (TRUE) it is an external element and faces the outside of the building. |  | Boolean
[12 empty] | Pset_ElementComponentCommon.Status | [[Status]] of the element, predominately used in renovation or retrofitting projects. The status can be assigned to as 'New' - element designed as new addition, 'Existing' - element exists and remains, 'Demolish' - element existed but is to be demolished, 'Temporary' - element will exists only temporary (like a temporary support structure). |  | String
[12 empty] | Pset_ManufacturerTypeInformation.ArticleNumber | Article number or reference that is be applied to a configured product according to a standard scheme for article number definition as defined by the manufacturer. It is often used as the purchasing number. |  | String
[12 empty] | Pset_ManufacturerTypeInformation.Manufacturer | The organization that manufactured and/or assembled the item. |  | String
[12 empty] | Pset_QuantityTakeOff.Length | The length of the object. |  | Real
[12 empty] | VVK.ElementType | The type denotes a particular type that indicates the object further. The use has to be established at the level of instantiable subtypes. In particular it holds the user defined type, if the enumeration of the attribute 'PredefinedType' is set to [[USERDEFINED]]. |  | String
VVK.Material
[12 empty] | VVK.Name | Optional name for use by the participating software systems or users. For some subtypes of [[IfcRoot]] the insertion of the [[Name]] attribute may be required. This would be enforced by a where rule. |  | String
VVK.RelatedDocumentationURI
Kabelių apsauga | K | HG | %FNB20 |  |  | Įrangos ir/ar kabelių mechaninė apsauga | Kabelius nuo smūginės ar kitos mechaninės jėgos saugantis komponentas |  | IfcFlowSegment, IfcFlowSegmentType, IfcFlowSegmentTypeEnum |  | LoG 2 | [7 empty] | E
[12 empty] | Pset_ElementCommon.System | The building service system that requires the provision for voids, e.g. 'Air Conditioning', 'Plumbing', 'Electro', etc. |  | String
[12 empty] | Pset_ElementComponentCommon.Diameter | The [[Diameter]] of the object. |  | Real
[12 empty] | Pset_ElementComponentCommon.IsExternal | Indication whether the element is designed for use in the exterior (TRUE) or not (FALSE). If (TRUE) it is an external element and faces the outside of the building. |  | Boolean
[12 empty] | Pset_ElementComponentCommon.Status | [[Status]] of the element, predominately used in renovation or retrofitting projects. The status can be assigned to as 'New' - element designed as new addition, 'Existing' - element exists and remains, 'Demolish' - element existed but is to be demolished, 'Temporary' - element will exists only temporary (like a temporary support structure). |  | String
[12 empty] | Pset_ManufacturerTypeInformation.ArticleNumber | Article number or reference that is be applied to a configured product according to a standard scheme for article number definition as defined by the manufacturer. It is often used as the purchasing number. |  | String
[12 empty] | Pset_ManufacturerTypeInformation.Manufacturer | The organization that manufactured and/or assembled the item. |  | String
[12 empty] | Pset_QuantityTakeOff.Length | The length of the object. |  | Real
[12 empty] | VVK.ElementType | The type denotes a particular type that indicates the object further. The use has to be established at the level of instantiable subtypes. In particular it holds the user defined type, if the enumeration of the attribute 'PredefinedType' is set to [[USERDEFINED]]. |  | String
VVK.Material
[12 empty] | VVK.Name | Optional name for use by the participating software systems or users. For some subtypes of [[IfcRoot]] the insertion of the [[Name]] attribute may be required. This would be enforced by a where rule. |  | String
VVK.RelatedDocumentationURI
Įrangos ir (ar) kabelių dėklas | K | HG | UBA |  |  | Įrangos ir/ar kabelių dėklas | Tarp fiksuotų padėčių objektą ar objektus palaikantis komponentas, kuris įrengtas išilgai laikomojo komponento ar sistemos ir yra nuolatiniame sąlytyje su tuo komponentu ar sistema. |  | IfcFlowSegment, IfcFlowSegmentType, IfcFlowSegmentTypeEnum |  | LoG 2 | [7 empty] | E
[12 empty] | Pset_ConstructionAdministration.SpecificationSectionNumber | A reference number to an external contract technical specification section describing either (a) minimum performance requirements of a given IfcProductType/[[IfcProduct]] or (b) a preselection for a specific IfcProductType/[[IfcProduct]] made for this project. |  | String
[12 empty] | Pset_ElementCommon.System | The building service system that requires the provision for voids, e.g. 'Air Conditioning', 'Plumbing', 'Electro', etc. |  | String
[12 empty] | Pset_ElementComponentCommon.Height | Characteristic height |  | Real
[12 empty] | Pset_ElementComponentCommon.IsExternal | Indication whether the element is designed for use in the exterior (TRUE) or not (FALSE). If (TRUE) it is an external element and faces the outside of the building. |  | Boolean
[12 empty] | Pset_ElementComponentCommon.Status | [[Status]] of the element, predominately used in renovation or retrofitting projects. The status can be assigned to as 'New' - element designed as new addition, 'Existing' - element exists and remains, 'Demolish' - element existed but is to be demolished, 'Temporary' - element will exists only temporary (like a temporary support structure). |  | String
[12 empty] | Pset_ElementComponentCommon.Width | The width of the object. Only given, if the object has constant thickness (prismatic). |  | Real
[12 empty] | Pset_ManufacturerTypeInformation.ArticleNumber | Article number or reference that is be applied to a configured product according to a standard scheme for article number definition as defined by the manufacturer. It is often used as the purchasing number. |  | String
[12 empty] | Pset_ManufacturerTypeInformation.Manufacturer | The organization that manufactured and/or assembled the item. |  | String
[12 empty] | Pset_QuantityTakeOff.Length | The length of the object. |  | Real
[12 empty] | VVK.Colour | [[Colour]] of this object. |  | String
[12 empty] | VVK.ElementType | The type denotes a particular type that indicates the object further. The use has to be established at the level of instantiable subtypes. In particular it holds the user defined type, if the enumeration of the attribute 'PredefinedType' is set to [[USERDEFINED]]. |  | String
[12 empty] | VVK.Finish | [[Description]] of the (surface) finish of the object for informational purposes. |  | String
VVK.Material
[12 empty] | VVK.Name | Optional name for use by the participating software systems or users. For some subtypes of [[IfcRoot]] the insertion of the [[Name]] attribute may be required. This would be enforced by a where rule. |  | String
VVK.RelatedDocumentationURI
Įrangos ir (ar) kabelių dėklas | K | %HG30 | UBA |  |  | Įrangos ir/ar kabelių dėklas nepertraukiamo elektros tiekimo sistemai | Tarp fiksuotų padėčių objektą ar objektus palaikantis komponentas, kuris įrengtas išilgai laikomojo komponento ar sistemos ir yra nuolatiniame sąlytyje su tuo komponentu ar sistema. |  | IfcFlowSegment, IfcFlowSegmentType, IfcFlowSegmentTypeEnum |  | LoG 2 | [7 empty] | E
[12 empty] | Pset_ConstructionAdministration.SpecificationSectionNumber | A reference number to an external contract technical specification section describing either (a) minimum performance requirements of a given IfcProductType/[[IfcProduct]] or (b) a preselection for a specific IfcProductType/[[IfcProduct]] made for this project. |  | String
[12 empty] | Pset_ElementCommon.System | The building service system that requires the provision for voids, e.g. 'Air Conditioning', 'Plumbing', 'Electro', etc. |  | String
[12 empty] | Pset_ElementComponentCommon.Height | Characteristic height |  | Real
[12 empty] | Pset_ElementComponentCommon.IsExternal | Indication whether the element is designed for use in the exterior (TRUE) or not (FALSE). If (TRUE) it is an external element and faces the outside of the building. |  | Boolean
[12 empty] | Pset_ElementComponentCommon.Status | [[Status]] of the element, predominately used in renovation or retrofitting projects. The status can be assigned to as 'New' - element designed as new addition, 'Existing' - element exists and remains, 'Demolish' - element existed but is to be demolished, 'Temporary' - element will exists only temporary (like a temporary support structure). |  | String
[12 empty] | Pset_ElementComponentCommon.Width | The width of the object. Only given, if the object has constant thickness (prismatic). |  | Real
[12 empty] | Pset_ManufacturerTypeInformation.ArticleNumber | Article number or reference that is be applied to a configured product according to a standard scheme for article number definition as defined by the manufacturer. It is often used as the purchasing number. |  | String
[12 empty] | Pset_ManufacturerTypeInformation.Manufacturer | The organization that manufactured and/or assembled the item. |  | String
[12 empty] | Pset_QuantityTakeOff.Length | The length of the object. |  | Real
[12 empty] | VVK.Colour | [[Colour]] of this object. |  | String
[12 empty] | VVK.ElementType | The type denotes a particular type that indicates the object further. The use has to be established at the level of instantiable subtypes. In particular it holds the user defined type, if the enumeration of the attribute 'PredefinedType' is set to [[USERDEFINED]]. |  | String
[12 empty] | VVK.Finish | [[Description]] of the (surface) finish of the object for informational purposes. |  | String
VVK.Material
[12 empty] | VVK.Name | Optional name for use by the participating software systems or users. For some subtypes of [[IfcRoot]] the insertion of the [[Name]] attribute may be required. This would be enforced by a where rule. |  | String
VVK.RelatedDocumentationURI
Žemosios įtampos kabelis | K | HG | WDB |  |  | Žemos įtampos elektros kabelis | Žemosios įtampos elektros energijos nukreipimo komponentas, skirtas žemosios įtampos elektros energijai nukreipti kabeliu. |  | IfcFlowSegment, IfcFlowSegmentType, IfcFlowSegmentTypeEnum |  | LoG 2 | [7 empty] | E
[12 empty] | Pset_CableSegmentTypeCableSegment.CurrentCarryingCapacity | Maximum value of electric current which can be carried continuously by a conductor, a device or an apparatus, under specified conditions without its steady-state temperature exceeding a specified value. Based on IEC60826-11-13. |  | Real
[12 empty] | Pset_CableSegmentTypeCableSegment.InsulationVoltage | The insulation voltage. |  | Real
[12 empty] | Pset_CableSegmentTypeCableSegment.NumberOfCores | The number of cores. |  | Integer
[12 empty] | Pset_CableSegmentTypeCableSegment.RatedTemperature | The range of allowed temperature that a device is certified to handle. The upper bound of this value is the maximum. |  | Real
[12 empty] | Pset_ElectricalDeviceCommon.InsulationStandardClass | Insulation standard classes provides basic protection information against electric shock. Defines levels of insulation required in terms of constructional requirements (creepage and clearance distances) and electrical requirements (compliance with electric strength tests). Basic insulation is considered to be shorted under single fault conditions. The actual values required depend on the working voltage to which the insulation is subjected, as well as other factors. Also indicates whether the electrical device has a protective earth connection. |  | String
[12 empty] | Pset_ElectricalDeviceCommon.RatedVoltage | The range of allowed voltage that a device is certified to handle. The upper bound of this value is the maximum. |  | Real
[12 empty] | Pset_ElementCommon.System | The building service system that requires the provision for voids, e.g. 'Air Conditioning', 'Plumbing', 'Electro', etc. |  | String
[12 empty] | Pset_ElementComponentCommon.Diameter | The [[Diameter]] of the object. |  | Real
[12 empty] | Pset_ElementComponentCommon.FireRating | Fire rating for this object. It is given according to the national fire safety classification. |  | String
[12 empty] | Pset_ElementComponentCommon.IsExternal | Indication whether the element is designed for use in the exterior (TRUE) or not (FALSE). If (TRUE) it is an external element and faces the outside of the building. |  | Boolean
[12 empty] | Pset_ElementComponentCommon.Status | [[Status]] of the element, predominately used in renovation or retrofitting projects. The status can be assigned to as 'New' - element designed as new addition, 'Existing' - element exists and remains, 'Demolish' - element existed but is to be demolished, 'Temporary' - element will exists only temporary (like a temporary support structure). |  | String
[12 empty] | Pset_ManufacturerTypeInformation.ArticleNumber | Article number or reference that is be applied to a configured product according to a standard scheme for article number definition as defined by the manufacturer. It is often used as the purchasing number. |  | String
[12 empty] | Pset_ManufacturerTypeInformation.Manufacturer | The organization that manufactured and/or assembled the item. |  | String
[12 empty] | Pset_QuantityTakeOff.Length | The length of the object. |  | Real
[12 empty] | VVK.ElementType | The type denotes a particular type that indicates the object further. The use has to be established at the level of instantiable subtypes. In particular it holds the user defined type, if the enumeration of the attribute 'PredefinedType' is set to [[USERDEFINED]]. |  | String
VVK.Material
[12 empty] | VVK.Name | Optional name for use by the participating software systems or users. For some subtypes of [[IfcRoot]] the insertion of the [[Name]] attribute may be required. This would be enforced by a where rule. |  | String
VVK.RelatedDocumentationURI
Kintamosios srovės generatorius | K | HG | GAA |  |  | AC generatorius | Elektros energijos iš mechaninės energijos generavimo komponentas, generuojantis kintamąją srovę. |  |  |  | LoG 2 | [7 empty] | E
[12 empty] | Pset_ElectricalDeviceCommon.IK_Code | IK Code according to IEC 62262 (2002) is a numeric classification for the degree of protection provided by enclosures for electrical equipment against external mechanical impacts. |  | String
[12 empty] | Pset_ElectricalDeviceCommon.IP_Code | IP Code, the International Protection Marking, IEC 60529), classifies and rates the degree of protection provided against intrusion. |  | String
[12 empty] | Pset_ElectricalDeviceCommon.InsulationStandardClass | Insulation standard classes provides basic protection information against electric shock. Defines levels of insulation required in terms of constructional requirements (creepage and clearance distances) and electrical requirements (compliance with electric strength tests). Basic insulation is considered to be shorted under single fault conditions. The actual values required depend on the working voltage to which the insulation is subjected, as well as other factors. Also indicates whether the electrical device has a protective earth connection. |  | String
[12 empty] | Pset_ElectricalDeviceCommon.NominalFrequencyRange | The upper and lower limits of frequency for which the operation of the device is certified. |  | Real
[12 empty] | Pset_ElectricalDeviceCommon.RatedCurrent | The current that a device is designed to handle. |  | Real
[12 empty] | Pset_ElectricalDeviceCommon.RatedVoltage | The range of allowed voltage that a device is certified to handle. The upper bound of this value is the maximum. |  | Real
[12 empty] | Pset_ElementCommon.System | The building service system that requires the provision for voids, e.g. 'Air Conditioning', 'Plumbing', 'Electro', etc. |  | String
Pset_ElementComponentCommon.HasProtectiveEarth
[12 empty] | Pset_ElementComponentCommon.Height | Characteristic height |  | Real
[12 empty] | Pset_ElementComponentCommon.IsExternal | Indication whether the element is designed for use in the exterior (TRUE) or not (FALSE). If (TRUE) it is an external element and faces the outside of the building. |  | Boolean
[12 empty] | Pset_ElementComponentCommon.NominalPower | A conventional value of apparent power determining a value of the rated current that may be carried with rated voltage applied, under specified conditions. ( IEV ref 421-04-04) |  | Real
[12 empty] | Pset_ElementComponentCommon.Status | [[Status]] of the element, predominately used in renovation or retrofitting projects. The status can be assigned to as 'New' - element designed as new addition, 'Existing' - element exists and remains, 'Demolish' - element existed but is to be demolished, 'Temporary' - element will exists only temporary (like a temporary support structure). |  | String
[12 empty] | Pset_ElementComponentCommon.Width | The width of the object. Only given, if the object has constant thickness (prismatic). |  | Real
[12 empty] | Pset_ManufacturerTypeInformation.ArticleNumber | Article number or reference that is be applied to a configured product according to a standard scheme for article number definition as defined by the manufacturer. It is often used as the purchasing number. |  | String
[12 empty] | Pset_ManufacturerTypeInformation.Manufacturer | The organization that manufactured and/or assembled the item. |  | String
[12 empty] | Pset_QuantityTakeOff.Length | The length of the object. |  | Real
[12 empty] | VVK.Colour | [[Colour]] of this object. |  | String
[12 empty] | VVK.ElementType | The type denotes a particular type that indicates the object further. The use has to be established at the level of instantiable subtypes. In particular it holds the user defined type, if the enumeration of the attribute 'PredefinedType' is set to [[USERDEFINED]]. |  | String
[12 empty] | VVK.Finish | [[Description]] of the (surface) finish of the object for informational purposes. |  | String
VVK.Material
[12 empty] | VVK.Name | Optional name for use by the participating software systems or users. For some subtypes of [[IfcRoot]] the insertion of the [[Name]] attribute may be required. This would be enforced by a where rule. |  | String
VVK.RelatedDocumentationURI
[12 empty] | VVK.Tag | The tag (or label) identifier at the particular instance of a product, e.g. the serial number, or the position number. It is the identifier at the occurrence level. |  | String
Žemosios įtampos kabelis | K | %HG30 | WDB |  |  | Žemos įtampos elektros kabelis nepertraukiamo elektros tiekimo sistemai | Žemosios įtampos elektros energijos nukreipimo komponentas, skirtas žemosios įtampos elektros energijai nukreipti kabeliu. |  | IfcFlowSegment, IfcFlowSegmentType, IfcFlowSegmentTypeEnum |  | LoG 2 | [7 empty] | E
[12 empty] | Pset_CableSegmentTypeCableSegment.CurrentCarryingCapacity | Maximum value of electric current which can be carried continuously by a conductor, a device or an apparatus, under specified conditions without its steady-state temperature exceeding a specified value. Based on IEC60826-11-13. |  | Real
[12 empty] | Pset_CableSegmentTypeCableSegment.InsulationVoltage | The insulation voltage. |  | Real
[12 empty] | Pset_CableSegmentTypeCableSegment.NumberOfCores | The number of cores. |  | Integer
[12 empty] | Pset_CableSegmentTypeCableSegment.RatedTemperature | The range of allowed temperature that a device is certified to handle. The upper bound of this value is the maximum. |  | Real
[12 empty] | Pset_ElectricalDeviceCommon.InsulationStandardClass | Insulation standard classes provides basic protection information against electric shock. Defines levels of insulation required in terms of constructional requirements (creepage and clearance distances) and electrical requirements (compliance with electric strength tests). Basic insulation is considered to be shorted under single fault conditions. The actual values required depend on the working voltage to which the insulation is subjected, as well as other factors. Also indicates whether the electrical device has a protective earth connection. |  | String
[12 empty] | Pset_ElectricalDeviceCommon.RatedVoltage | The range of allowed voltage that a device is certified to handle. The upper bound of this value is the maximum. |  | Real
[12 empty] | Pset_ElementCommon.System | The building service system that requires the provision for voids, e.g. 'Air Conditioning', 'Plumbing', 'Electro', etc. |  | String
[12 empty] | Pset_ElementComponentCommon.Diameter | The [[Diameter]] of the object. |  | Real
[12 empty] | Pset_ElementComponentCommon.FireRating | Fire rating for this object. It is given according to the national fire safety classification. |  | String
[12 empty] | Pset_ElementComponentCommon.IsExternal | Indication whether the element is designed for use in the exterior (TRUE) or not (FALSE). If (TRUE) it is an external element and faces the outside of the building. |  | Boolean
[12 empty] | Pset_ElementComponentCommon.Status | [[Status]] of the element, predominately used in renovation or retrofitting projects. The status can be assigned to as 'New' - element designed as new addition, 'Existing' - element exists and remains, 'Demolish' - element existed but is to be demolished, 'Temporary' - element will exists only temporary (like a temporary support structure). |  | String
[12 empty] | Pset_ManufacturerTypeInformation.ArticleNumber | Article number or reference that is be applied to a configured product according to a standard scheme for article number definition as defined by the manufacturer. It is often used as the purchasing number. |  | String
[12 empty] | Pset_ManufacturerTypeInformation.Manufacturer | The organization that manufactured and/or assembled the item. |  | String
[12 empty] | Pset_QuantityTakeOff.Length | The length of the object. |  | Real
[12 empty] | VVK.ElementType | The type denotes a particular type that indicates the object further. The use has to be established at the level of instantiable subtypes. In particular it holds the user defined type, if the enumeration of the attribute 'PredefinedType' is set to [[USERDEFINED]]. |  | String
VVK.Material
[12 empty] | VVK.Name | Optional name for use by the participating software systems or users. For some subtypes of [[IfcRoot]] the insertion of the [[Name]] attribute may be required. This would be enforced by a where rule. |  | String
VVK.RelatedDocumentationURI
Valdymo kabelis | K | HG | WGA |  |  | Valdymo kabelis | Elektrinio signalo nukreipimo komponentas, skirtas valdymui ir matavimui. |  | IfcFlowSegment, IfcFlowSegmentType, IfcFlowSegmentTypeEnum |  | LoG 2 | [7 empty] | E
[12 empty] | Pset_CableSegmentTypeCableSegment.CurrentCarryingCapacity | Maximum value of electric current which can be carried continuously by a conductor, a device or an apparatus, under specified conditions without its steady-state temperature exceeding a specified value. Based on IEC60826-11-13. |  | Real
[12 empty] | Pset_CableSegmentTypeCableSegment.InsulationVoltage | The insulation voltage. |  | Real
[12 empty] | Pset_CableSegmentTypeCableSegment.NumberOfCores | The number of cores. |  | Integer
[12 empty] | Pset_CableSegmentTypeCableSegment.RatedTemperature | The range of allowed temperature that a device is certified to handle. The upper bound of this value is the maximum. |  | Real
[12 empty] | Pset_ElectricalDeviceCommon.InsulationStandardClass | Insulation standard classes provides basic protection information against electric shock. Defines levels of insulation required in terms of constructional requirements (creepage and clearance distances) and electrical requirements (compliance with electric strength tests). Basic insulation is considered to be shorted under single fault conditions. The actual values required depend on the working voltage to which the insulation is subjected, as well as other factors. Also indicates whether the electrical device has a protective earth connection. |  | String
[12 empty] | Pset_ElectricalDeviceCommon.RatedVoltage | The range of allowed voltage that a device is certified to handle. The upper bound of this value is the maximum. |  | Real
[12 empty] | Pset_ElementCommon.System | The building service system that requires the provision for voids, e.g. 'Air Conditioning', 'Plumbing', 'Electro', etc. |  | String
[12 empty] | Pset_ElementComponentCommon.Diameter | The [[Diameter]] of the object. |  | Real
[12 empty] | Pset_ElementComponentCommon.FireRating | Fire rating for this object. It is given according to the national fire safety classification. |  | String
[12 empty] | Pset_ElementComponentCommon.IsExternal | Indication whether the element is designed for use in the exterior (TRUE) or not (FALSE). If (TRUE) it is an external element and faces the outside of the building. |  | Boolean
[12 empty] | Pset_ElementComponentCommon.Status | [[Status]] of the element, predominately used in renovation or retrofitting projects. The status can be assigned to as 'New' - element designed as new addition, 'Existing' - element exists and remains, 'Demolish' - element existed but is to be demolished, 'Temporary' - element will exists only temporary (like a temporary support structure). |  | String
[12 empty] | Pset_ManufacturerTypeInformation.ArticleNumber | Article number or reference that is be applied to a configured product according to a standard scheme for article number definition as defined by the manufacturer. It is often used as the purchasing number. |  | String
[12 empty] | Pset_ManufacturerTypeInformation.Manufacturer | The organization that manufactured and/or assembled the item. |  | String
[12 empty] | Pset_QuantityTakeOff.Length | The length of the object. |  | Real
[12 empty] | VVK.ElementType | The type denotes a particular type that indicates the object further. The use has to be established at the level of instantiable subtypes. In particular it holds the user defined type, if the enumeration of the attribute 'PredefinedType' is set to [[USERDEFINED]]. |  | String
VVK.Material
[12 empty] | VVK.Name | Optional name for use by the participating software systems or users. For some subtypes of [[IfcRoot]] the insertion of the [[Name]] attribute may be required. This would be enforced by a where rule. |  | String
VVK.RelatedDocumentationURI
Duomenų kabelis | K | HG | WGB |  |  | Duomenų kabelis | Elektrinio signalo nukreipimo komponentas, skirtas duomenų perdavimui. |  | IfcFlowSegment, IfcFlowSegmentType, IfcFlowSegmentTypeEnum |  | LoG 2 | [7 empty] | E
[12 empty] | Pset_CableSegmentTypeCableSegment.CurrentCarryingCapacity | Maximum value of electric current which can be carried continuously by a conductor, a device or an apparatus, under specified conditions without its steady-state temperature exceeding a specified value. Based on IEC60826-11-13. |  | Real
[12 empty] | Pset_CableSegmentTypeCableSegment.InsulationVoltage | The insulation voltage. |  | Real
[12 empty] | Pset_CableSegmentTypeCableSegment.NumberOfCores | The number of cores. |  | Integer
[12 empty] | Pset_CableSegmentTypeCableSegment.RatedTemperature | The range of allowed temperature that a device is certified to handle. The upper bound of this value is the maximum. |  | Real
[12 empty] | Pset_ElectricalDeviceCommon.InsulationStandardClass | Insulation standard classes provides basic protection information against electric shock. Defines levels of insulation required in terms of constructional requirements (creepage and clearance distances) and electrical requirements (compliance with electric strength tests). Basic insulation is considered to be shorted under single fault conditions. The actual values required depend on the working voltage to which the insulation is subjected, as well as other factors. Also indicates whether the electrical device has a protective earth connection. |  | String
[12 empty] | Pset_ElectricalDeviceCommon.RatedVoltage | The range of allowed voltage that a device is certified to handle. The upper bound of this value is the maximum. |  | Real
[12 empty] | Pset_ElementCommon.System | The building service system that requires the provision for voids, e.g. 'Air Conditioning', 'Plumbing', 'Electro', etc. |  | String
[12 empty] | Pset_ElementComponentCommon.Diameter | The [[Diameter]] of the object. |  | Real
[12 empty] | Pset_ElementComponentCommon.FireRating | Fire rating for this object. It is given according to the national fire safety classification. |  | String
[12 empty] | Pset_ElementComponentCommon.IsExternal | Indication whether the element is designed for use in the exterior (TRUE) or not (FALSE). If (TRUE) it is an external element and faces the outside of the building. |  | Boolean
[12 empty] | Pset_ElementComponentCommon.Status | [[Status]] of the element, predominately used in renovation or retrofitting projects. The status can be assigned to as 'New' - element designed as new addition, 'Existing' - element exists and remains, 'Demolish' - element existed but is to be demolished, 'Temporary' - element will exists only temporary (like a temporary support structure). |  | String
[12 empty] | Pset_ManufacturerTypeInformation.ArticleNumber | Article number or reference that is be applied to a configured product according to a standard scheme for article number definition as defined by the manufacturer. It is often used as the purchasing number. |  | String
[12 empty] | Pset_ManufacturerTypeInformation.Manufacturer | The organization that manufactured and/or assembled the item. |  | String
[12 empty] | Pset_QuantityTakeOff.Length | The length of the object. |  | Real
[12 empty] | VVK.ElementType | The type denotes a particular type that indicates the object further. The use has to be established at the level of instantiable subtypes. In particular it holds the user defined type, if the enumeration of the attribute 'PredefinedType' is set to [[USERDEFINED]]. |  | String
VVK.Material
[12 empty] | VVK.Name | Optional name for use by the participating software systems or users. For some subtypes of [[IfcRoot]] the insertion of the [[Name]] attribute may be required. This would be enforced by a where rule. |  | String
VVK.RelatedDocumentationURI
Šildymo kabelis | K | HG | EBC |  |  | Šildymo kabelis | Linijinis elektrinis šildytuvas, perduodantis šilumą paviršiumi. |  | IfcFlowSegment, IfcFlowSegmentType, IfcFlowSegmentTypeEnum |  | LoG 2 | [7 empty] | E
[12 empty] | Pset_ElementCommon.System | The building service system that requires the provision for voids, e.g. 'Air Conditioning', 'Plumbing', 'Electro', etc. |  | String
[12 empty] | Pset_ElementComponentCommon.IsExternal | Indication whether the element is designed for use in the exterior (TRUE) or not (FALSE). If (TRUE) it is an external element and faces the outside of the building. |  | Boolean
[12 empty] | Pset_ElementComponentCommon.NominalPower | A conventional value of apparent power determining a value of the rated current that may be carried with rated voltage applied, under specified conditions. ( IEV ref 421-04-04) |  | Real
[12 empty] | Pset_ElementComponentCommon.Status | [[Status]] of the element, predominately used in renovation or retrofitting projects. The status can be assigned to as 'New' - element designed as new addition, 'Existing' - element exists and remains, 'Demolish' - element existed but is to be demolished, 'Temporary' - element will exists only temporary (like a temporary support structure). |  | String
[12 empty] | Pset_ManufacturerTypeInformation.ArticleNumber | Article number or reference that is be applied to a configured product according to a standard scheme for article number definition as defined by the manufacturer. It is often used as the purchasing number. |  | String
[12 empty] | Pset_ManufacturerTypeInformation.Manufacturer | The organization that manufactured and/or assembled the item. |  | String
[12 empty] | Pset_QuantityTakeOff.Length | The length of the object. |  | Real
[12 empty] | VVK.ElementType | The type denotes a particular type that indicates the object further. The use has to be established at the level of instantiable subtypes. In particular it holds the user defined type, if the enumeration of the attribute 'PredefinedType' is set to [[USERDEFINED]]. |  | String
[12 empty] | VVK.Name | Optional name for use by the participating software systems or users. For some subtypes of [[IfcRoot]] the insertion of the [[Name]] attribute may be required. This would be enforced by a where rule. |  | String
VVK.RelatedDocumentationURI
Jungiklis | K | HG | SJA |  |  | Jungiklis | Sąveikos komponentas, valdomas svirtiniu jungikliu. |  | IfcSensor, IfcSensorType, IfcSensorTypeEnum |  | LoG 2 | [7 empty] | E
[12 empty] | Pset_ElectricalDeviceCommon.IK_Code | IK Code according to IEC 62262 (2002) is a numeric classification for the degree of protection provided by enclosures for electrical equipment against external mechanical impacts. |  | String
[12 empty] | Pset_ElectricalDeviceCommon.IP_Code | IP Code, the International Protection Marking, IEC 60529), classifies and rates the degree of protection provided against intrusion. |  | String
[12 empty] | Pset_ElectricalDeviceCommon.InsulationStandardClass | Insulation standard classes provides basic protection information against electric shock. Defines levels of insulation required in terms of constructional requirements (creepage and clearance distances) and electrical requirements (compliance with electric strength tests). Basic insulation is considered to be shorted under single fault conditions. The actual values required depend on the working voltage to which the insulation is subjected, as well as other factors. Also indicates whether the electrical device has a protective earth connection. |  | String
[12 empty] | Pset_ElectricalDeviceCommon.RatedVoltage | The range of allowed voltage that a device is certified to handle. The upper bound of this value is the maximum. |  | Real
[12 empty] | Pset_ElementCommon.System | The building service system that requires the provision for voids, e.g. 'Air Conditioning', 'Plumbing', 'Electro', etc. |  | String
[12 empty] | Pset_ElementComponentCommon.Height | Characteristic height |  | Real
[12 empty] | Pset_ElementComponentCommon.IsExternal | Indication whether the element is designed for use in the exterior (TRUE) or not (FALSE). If (TRUE) it is an external element and faces the outside of the building. |  | Boolean
[12 empty] | Pset_ElementComponentCommon.Status | [[Status]] of the element, predominately used in renovation or retrofitting projects. The status can be assigned to as 'New' - element designed as new addition, 'Existing' - element exists and remains, 'Demolish' - element existed but is to be demolished, 'Temporary' - element will exists only temporary (like a temporary support structure). |  | String
[12 empty] | Pset_ElementComponentCommon.Width | The width of the object. Only given, if the object has constant thickness (prismatic). |  | Real
[12 empty] | Pset_ManufacturerTypeInformation.ArticleNumber | Article number or reference that is be applied to a configured product according to a standard scheme for article number definition as defined by the manufacturer. It is often used as the purchasing number. |  | String
[12 empty] | Pset_ManufacturerTypeInformation.Manufacturer | The organization that manufactured and/or assembled the item. |  | String
[12 empty] | VVK.Colour | [[Colour]] of this object. |  | String
[12 empty] | VVK.ElementType | The type denotes a particular type that indicates the object further. The use has to be established at the level of instantiable subtypes. In particular it holds the user defined type, if the enumeration of the attribute 'PredefinedType' is set to [[USERDEFINED]]. |  | String
[12 empty] | VVK.Finish | [[Description]] of the (surface) finish of the object for informational purposes. |  | String
[12 empty] | VVK.Name | Optional name for use by the participating software systems or users. For some subtypes of [[IfcRoot]] the insertion of the [[Name]] attribute may be required. This would be enforced by a where rule. |  | String
VVK.RelatedDocumentationURI
[12 empty] | VVK.Tag | The tag (or label) identifier at the particular instance of a product, e.g. the serial number, or the position number. It is the identifier at the occurrence level. |  | String
Miniatiūrinis automatinis jungiklis | K | HG | FCB |  |  | Automatinis jungiklis | Apsaugos nuo viršsrovio komponentas, galintis įjungti, praleisti ir nutraukti sroves normaliomis elektros grandinės sąlygomis, ir įjungti, praleisti nustatytą laiką ir automatiškai nutraukti sroves esant tam tikroms nenormalioms elektros grandinės sąlygoms. Pastaba: ši klasė skirta automatiniams jungikliams, kurie apibrėžti pagal standartą IEC 60898. |  | IfcDistributionControlElement, IfcDistributionControlElementType, IfcDistributionControlElementTypeEnum |  | LoG 2 | [7 empty] | E
[12 empty] | Pset_ElectricalDeviceCommon.IK_Code | IK Code according to IEC 62262 (2002) is a numeric classification for the degree of protection provided by enclosures for electrical equipment against external mechanical impacts. |  | String
[12 empty] | Pset_ElectricalDeviceCommon.IP_Code | IP Code, the International Protection Marking, IEC 60529), classifies and rates the degree of protection provided against intrusion. |  | String
[12 empty] | Pset_ElectricalDeviceCommon.InsulationStandardClass | Insulation standard classes provides basic protection information against electric shock. Defines levels of insulation required in terms of constructional requirements (creepage and clearance distances) and electrical requirements (compliance with electric strength tests). Basic insulation is considered to be shorted under single fault conditions. The actual values required depend on the working voltage to which the insulation is subjected, as well as other factors. Also indicates whether the electrical device has a protective earth connection. |  | String
[12 empty] | Pset_ElectricalDeviceCommon.RatedCurrent | The current that a device is designed to handle. |  | Real
[12 empty] | Pset_ElectricalDeviceCommon.RatedVoltage | The range of allowed voltage that a device is certified to handle. The upper bound of this value is the maximum. |  | Real
[12 empty] | Pset_ElementCommon.System | The building service system that requires the provision for voids, e.g. 'Air Conditioning', 'Plumbing', 'Electro', etc. |  | String
[12 empty] | Pset_ElementComponentCommon.Height | Characteristic height |  | Real
[12 empty] | Pset_ElementComponentCommon.IsExternal | Indication whether the element is designed for use in the exterior (TRUE) or not (FALSE). If (TRUE) it is an external element and faces the outside of the building. |  | Boolean
[12 empty] | Pset_ElementComponentCommon.Status | [[Status]] of the element, predominately used in renovation or retrofitting projects. The status can be assigned to as 'New' - element designed as new addition, 'Existing' - element exists and remains, 'Demolish' - element existed but is to be demolished, 'Temporary' - element will exists only temporary (like a temporary support structure). |  | String
[12 empty] | Pset_ElementComponentCommon.Width | The width of the object. Only given, if the object has constant thickness (prismatic). |  | Real
[12 empty] | Pset_ManufacturerTypeInformation.ArticleNumber | Article number or reference that is be applied to a configured product according to a standard scheme for article number definition as defined by the manufacturer. It is often used as the purchasing number. |  | String
[12 empty] | Pset_ManufacturerTypeInformation.Manufacturer | The organization that manufactured and/or assembled the item. |  | String
[12 empty] | Pset_QuantityTakeOff.Length | The length of the object. |  | Real
[12 empty] | VVK.ElementType | The type denotes a particular type that indicates the object further. The use has to be established at the level of instantiable subtypes. In particular it holds the user defined type, if the enumeration of the attribute 'PredefinedType' is set to [[USERDEFINED]]. |  | String
[12 empty] | VVK.Name | Optional name for use by the participating software systems or users. For some subtypes of [[IfcRoot]] the insertion of the [[Name]] attribute may be required. This would be enforced by a where rule. |  | String
VVK.RelatedDocumentationURI
[12 empty] | VVK.Tag | The tag (or label) identifier at the particular instance of a product, e.g. the serial number, or the position number. It is the identifier at the occurrence level. |  | String
Mygtukas | K | HG | SJB |  |  | Mygtukas | Sąveikos komponentas, valdomas spaudžiant pirštu. |  | IfcSensor, IfcSensorType, IfcSensorTypeEnum |  | LoG 2 | [7 empty] | E
[12 empty] | Pset_ElectricalDeviceCommon.IK_Code | IK Code according to IEC 62262 (2002) is a numeric classification for the degree of protection provided by enclosures for electrical equipment against external mechanical impacts. |  | String
[12 empty] | Pset_ElectricalDeviceCommon.IP_Code | IP Code, the International Protection Marking, IEC 60529), classifies and rates the degree of protection provided against intrusion. |  | String
[12 empty] | Pset_ElectricalDeviceCommon.InsulationStandardClass | Insulation standard classes provides basic protection information against electric shock. Defines levels of insulation required in terms of constructional requirements (creepage and clearance distances) and electrical requirements (compliance with electric strength tests). Basic insulation is considered to be shorted under single fault conditions. The actual values required depend on the working voltage to which the insulation is subjected, as well as other factors. Also indicates whether the electrical device has a protective earth connection. |  | String
[12 empty] | Pset_ElectricalDeviceCommon.RatedVoltage | The range of allowed voltage that a device is certified to handle. The upper bound of this value is the maximum. |  | Real
[12 empty] | Pset_ElementCommon.System | The building service system that requires the provision for voids, e.g. 'Air Conditioning', 'Plumbing', 'Electro', etc. |  | String
[12 empty] | Pset_ElementComponentCommon.Height | Characteristic height |  | Real
[12 empty] | Pset_ElementComponentCommon.IsExternal | Indication whether the element is designed for use in the exterior (TRUE) or not (FALSE). If (TRUE) it is an external element and faces the outside of the building. |  | Boolean
[12 empty] | Pset_ElementComponentCommon.Status | [[Status]] of the element, predominately used in renovation or retrofitting projects. The status can be assigned to as 'New' - element designed as new addition, 'Existing' - element exists and remains, 'Demolish' - element existed but is to be demolished, 'Temporary' - element will exists only temporary (like a temporary support structure). |  | String
[12 empty] | Pset_ElementComponentCommon.Width | The width of the object. Only given, if the object has constant thickness (prismatic). |  | Real
[12 empty] | Pset_ManufacturerTypeInformation.ArticleNumber | Article number or reference that is be applied to a configured product according to a standard scheme for article number definition as defined by the manufacturer. It is often used as the purchasing number. |  | String
[12 empty] | Pset_ManufacturerTypeInformation.Manufacturer | The organization that manufactured and/or assembled the item. |  | String
[12 empty] | VVK.Colour | [[Colour]] of this object. |  | String
[12 empty] | VVK.ElementType | The type denotes a particular type that indicates the object further. The use has to be established at the level of instantiable subtypes. In particular it holds the user defined type, if the enumeration of the attribute 'PredefinedType' is set to [[USERDEFINED]]. |  | String
[12 empty] | VVK.Finish | [[Description]] of the (surface) finish of the object for informational purposes. |  | String
[12 empty] | VVK.Name | Optional name for use by the participating software systems or users. For some subtypes of [[IfcRoot]] the insertion of the [[Name]] attribute may be required. This would be enforced by a where rule. |  | String
VVK.RelatedDocumentationURI
[12 empty] | VVK.Tag | The tag (or label) identifier at the particular instance of a product, e.g. the serial number, or the position number. It is the identifier at the occurrence level. |  | String
Valdymo blokas | K | HG | KEB |  |  | Valdiklis | Elektrinis signalo apdorojimo komponentas, skirtas prietaisams valdyti be žmogaus įsikišimo. |  | IfcDistributionControlElement, IfcDistributionControlElementType, IfcDistributionControlElementTypeEnum |  | LoG 2 | [7 empty] | E
[12 empty] | Pset_ElectricalDeviceCommon.IK_Code | IK Code according to IEC 62262 (2002) is a numeric classification for the degree of protection provided by enclosures for electrical equipment against external mechanical impacts. |  | String
[12 empty] | Pset_ElectricalDeviceCommon.IP_Code | IP Code, the International Protection Marking, IEC 60529), classifies and rates the degree of protection provided against intrusion. |  | String
[12 empty] | Pset_ElectricalDeviceCommon.InsulationStandardClass | Insulation standard classes provides basic protection information against electric shock. Defines levels of insulation required in terms of constructional requirements (creepage and clearance distances) and electrical requirements (compliance with electric strength tests). Basic insulation is considered to be shorted under single fault conditions. The actual values required depend on the working voltage to which the insulation is subjected, as well as other factors. Also indicates whether the electrical device has a protective earth connection. |  | String
[12 empty] | Pset_ElectricalDeviceCommon.RatedVoltage | The range of allowed voltage that a device is certified to handle. The upper bound of this value is the maximum. |  | Real
[12 empty] | Pset_ElementCommon.System | The building service system that requires the provision for voids, e.g. 'Air Conditioning', 'Plumbing', 'Electro', etc. |  | String
[12 empty] | Pset_ElementComponentCommon.Height | Characteristic height |  | Real
[12 empty] | Pset_ElementComponentCommon.IsExternal | Indication whether the element is designed for use in the exterior (TRUE) or not (FALSE). If (TRUE) it is an external element and faces the outside of the building. |  | Boolean
[12 empty] | Pset_ElementComponentCommon.Status | [[Status]] of the element, predominately used in renovation or retrofitting projects. The status can be assigned to as 'New' - element designed as new addition, 'Existing' - element exists and remains, 'Demolish' - element existed but is to be demolished, 'Temporary' - element will exists only temporary (like a temporary support structure). |  | String
[12 empty] | Pset_ElementComponentCommon.Width | The width of the object. Only given, if the object has constant thickness (prismatic). |  | Real
[12 empty] | Pset_ManufacturerTypeInformation.ArticleNumber | Article number or reference that is be applied to a configured product according to a standard scheme for article number definition as defined by the manufacturer. It is often used as the purchasing number. |  | String
[12 empty] | Pset_ManufacturerTypeInformation.Manufacturer | The organization that manufactured and/or assembled the item. |  | String
[12 empty] | Pset_QuantityTakeOff.Length | The length of the object. |  | Real
[12 empty] | VVK.Colour | [[Colour]] of this object. |  | String
[12 empty] | VVK.ElementType | The type denotes a particular type that indicates the object further. The use has to be established at the level of instantiable subtypes. In particular it holds the user defined type, if the enumeration of the attribute 'PredefinedType' is set to [[USERDEFINED]]. |  | String
[12 empty] | VVK.Finish | [[Description]] of the (surface) finish of the object for informational purposes. |  | String
[12 empty] | VVK.Name | Optional name for use by the participating software systems or users. For some subtypes of [[IfcRoot]] the insertion of the [[Name]] attribute may be required. This would be enforced by a where rule. |  | String
VVK.RelatedDocumentationURI
[12 empty] | VVK.Tag | The tag (or label) identifier at the particular instance of a product, e.g. the serial number, or the position number. It is the identifier at the occurrence level. |  | String
Įkrovimo stotelė | K | HG | %TBA10 |  |  | Elektromobilio įkrovimo stotelė | Įrenginys elektromobiliui įkrauti. |  | IfcDistributionControlElement, IfcDistributionControlElementType, IfcDistributionControlElementTypeEnum |  | LoG 2 | [7 empty] | E
[12 empty] | Pset_ElectricalDeviceCommon.IK_Code | IK Code according to IEC 62262 (2002) is a numeric classification for the degree of protection provided by enclosures for electrical equipment against external mechanical impacts. |  | String
[12 empty] | Pset_ElectricalDeviceCommon.IP_Code | IP Code, the International Protection Marking, IEC 60529), classifies and rates the degree of protection provided against intrusion. |  | String
[12 empty] | Pset_ElectricalDeviceCommon.InsulationStandardClass | Insulation standard classes provides basic protection information against electric shock. Defines levels of insulation required in terms of constructional requirements (creepage and clearance distances) and electrical requirements (compliance with electric strength tests). Basic insulation is considered to be shorted under single fault conditions. The actual values required depend on the working voltage to which the insulation is subjected, as well as other factors. Also indicates whether the electrical device has a protective earth connection. |  | String
[12 empty] | Pset_ElectricalDeviceCommon.NominalFrequencyRange | The upper and lower limits of frequency for which the operation of the device is certified. |  | Real
[12 empty] | Pset_ElectricalDeviceCommon.NominalPowerConsumption | Nominal total power consumption. |  | Real
[12 empty] | Pset_ElectricalDeviceCommon.RatedVoltage | The range of allowed voltage that a device is certified to handle. The upper bound of this value is the maximum. |  | Real
[12 empty] | Pset_ElementCommon.System | The building service system that requires the provision for voids, e.g. 'Air Conditioning', 'Plumbing', 'Electro', etc. |  | String
Pset_ElementComponentCommon.HasProtectiveEarth
[12 empty] | Pset_ElementComponentCommon.Height | Characteristic height |  | Real
[12 empty] | Pset_ElementComponentCommon.IsExternal | Indication whether the element is designed for use in the exterior (TRUE) or not (FALSE). If (TRUE) it is an external element and faces the outside of the building. |  | Boolean
[12 empty] | Pset_ElementComponentCommon.Status | [[Status]] of the element, predominately used in renovation or retrofitting projects. The status can be assigned to as 'New' - element designed as new addition, 'Existing' - element exists and remains, 'Demolish' - element existed but is to be demolished, 'Temporary' - element will exists only temporary (like a temporary support structure). |  | String
[12 empty] | Pset_ElementComponentCommon.Width | The width of the object. Only given, if the object has constant thickness (prismatic). |  | Real
[12 empty] | Pset_ManufacturerTypeInformation.ArticleNumber | Article number or reference that is be applied to a configured product according to a standard scheme for article number definition as defined by the manufacturer. It is often used as the purchasing number. |  | String
[12 empty] | Pset_ManufacturerTypeInformation.Manufacturer | The organization that manufactured and/or assembled the item. |  | String
[12 empty] | Pset_QuantityTakeOff.Length | The length of the object. |  | Real
[12 empty] | VVK.Colour | [[Colour]] of this object. |  | String
[12 empty] | VVK.ElementType | The type denotes a particular type that indicates the object further. The use has to be established at the level of instantiable subtypes. In particular it holds the user defined type, if the enumeration of the attribute 'PredefinedType' is set to [[USERDEFINED]]. |  | String
[12 empty] | VVK.Finish | [[Description]] of the (surface) finish of the object for informational purposes. |  | String
VVK.Material
[12 empty] | VVK.Name | Optional name for use by the participating software systems or users. For some subtypes of [[IfcRoot]] the insertion of the [[Name]] attribute may be required. This would be enforced by a where rule. |  | String
VVK.RelatedDocumentationURI
[12 empty] | VVK.Tag | The tag (or label) identifier at the particular instance of a product, e.g. the serial number, or the position number. It is the identifier at the occurrence level. |  | String
Dvikryptis keitiklis | K | HG | TBC |  |  | Dvikryptis keitiklis | Elektros energijos konvertavimo komponentas, konvertuojantis iš kintamosios srovės į nuolatinę arba iš nuolatinės srovės į kintamąją. |  |  |  | LoG 2 | [7 empty] | E
[12 empty] | Pset_ElectricalDeviceCommon.IK_Code | IK Code according to IEC 62262 (2002) is a numeric classification for the degree of protection provided by enclosures for electrical equipment against external mechanical impacts. |  | String
[12 empty] | Pset_ElectricalDeviceCommon.IP_Code | IP Code, the International Protection Marking, IEC 60529), classifies and rates the degree of protection provided against intrusion. |  | String
[12 empty] | Pset_ElectricalDeviceCommon.InsulationStandardClass | Insulation standard classes provides basic protection information against electric shock. Defines levels of insulation required in terms of constructional requirements (creepage and clearance distances) and electrical requirements (compliance with electric strength tests). Basic insulation is considered to be shorted under single fault conditions. The actual values required depend on the working voltage to which the insulation is subjected, as well as other factors. Also indicates whether the electrical device has a protective earth connection. |  | String
[12 empty] | Pset_ElectricalDeviceCommon.NominalFrequencyRange | The upper and lower limits of frequency for which the operation of the device is certified. |  | Real
[12 empty] | Pset_ElectricalDeviceCommon.NominalPowerConsumption | Nominal total power consumption. |  | Real
[12 empty] | Pset_ElectricalDeviceCommon.RatedVoltage | The range of allowed voltage that a device is certified to handle. The upper bound of this value is the maximum. |  | Real
[12 empty] | Pset_ElementCommon.System | The building service system that requires the provision for voids, e.g. 'Air Conditioning', 'Plumbing', 'Electro', etc. |  | String
Pset_ElementComponentCommon.HasProtectiveEarth
[12 empty] | Pset_ElementComponentCommon.Height | Characteristic height |  | Real
[12 empty] | Pset_ElementComponentCommon.IsExternal | Indication whether the element is designed for use in the exterior (TRUE) or not (FALSE). If (TRUE) it is an external element and faces the outside of the building. |  | Boolean
[12 empty] | Pset_ElementComponentCommon.Status | [[Status]] of the element, predominately used in renovation or retrofitting projects. The status can be assigned to as 'New' - element designed as new addition, 'Existing' - element exists and remains, 'Demolish' - element existed but is to be demolished, 'Temporary' - element will exists only temporary (like a temporary support structure). |  | String
[12 empty] | Pset_ElementComponentCommon.Width | The width of the object. Only given, if the object has constant thickness (prismatic). |  | Real
[12 empty] | Pset_ManufacturerTypeInformation.ArticleNumber | Article number or reference that is be applied to a configured product according to a standard scheme for article number definition as defined by the manufacturer. It is often used as the purchasing number. |  | String
[12 empty] | Pset_ManufacturerTypeInformation.Manufacturer | The organization that manufactured and/or assembled the item. |  | String
[12 empty] | Pset_QuantityTakeOff.Length | The length of the object. |  | Real
[12 empty] | VVK.Colour | [[Colour]] of this object. |  | String
[12 empty] | VVK.ElementType | The type denotes a particular type that indicates the object further. The use has to be established at the level of instantiable subtypes. In particular it holds the user defined type, if the enumeration of the attribute 'PredefinedType' is set to [[USERDEFINED]]. |  | String
[12 empty] | VVK.Finish | [[Description]] of the (surface) finish of the object for informational purposes. |  | String
VVK.Material
[12 empty] | VVK.Name | Optional name for use by the participating software systems or users. For some subtypes of [[IfcRoot]] the insertion of the [[Name]] attribute may be required. This would be enforced by a where rule. |  | String
VVK.RelatedDocumentationURI
[12 empty] | VVK.Tag | The tag (or label) identifier at the particular instance of a product, e.g. the serial number, or the position number. It is the identifier at the occurrence level. |  | String
Korpusas | K | HG | UCA |  |  | Korpusas (skydelis) | Gaubtas, skirtas mechanizmams ar jų dalims apsaugoti nuo išorinio poveikio bei užtikrinti žmonių saugumą (taip pat ir nuo kontakto su elektros srove). |  | IfcJunctionBox, IfcJunctionBoxType |  | LoG 2 | [7 empty] | E
[12 empty] | Pset_ConstructionAdministration.SpecificationSectionNumber | A reference number to an external contract technical specification section describing either (a) minimum performance requirements of a given IfcProductType/[[IfcProduct]] or (b) a preselection for a specific IfcProductType/[[IfcProduct]] made for this project. |  | String
[12 empty] | Pset_ElectricalDeviceCommon.IK_Code | IK Code according to IEC 62262 (2002) is a numeric classification for the degree of protection provided by enclosures for electrical equipment against external mechanical impacts. |  | String
[12 empty] | Pset_ElectricalDeviceCommon.IP_Code | IP Code, the International Protection Marking, IEC 60529), classifies and rates the degree of protection provided against intrusion. |  | String
[12 empty] | Pset_ElectricalDeviceCommon.NominalFrequencyRange | The upper and lower limits of frequency for which the operation of the device is certified. |  | Real
[12 empty] | Pset_ElectricalDeviceCommon.NominalPowerConsumption | Nominal total power consumption. |  | Real
[12 empty] | Pset_ElectricalDeviceCommon.RatedVoltage | The range of allowed voltage that a device is certified to handle. The upper bound of this value is the maximum. |  | Real
[12 empty] | Pset_ElementCommon.System | The building service system that requires the provision for voids, e.g. 'Air Conditioning', 'Plumbing', 'Electro', etc. |  | String
[12 empty] | Pset_ElementComponentCommon.Height | Characteristic height |  | Real
[12 empty] | Pset_ElementComponentCommon.IsExternal | Indication whether the element is designed for use in the exterior (TRUE) or not (FALSE). If (TRUE) it is an external element and faces the outside of the building. |  | Boolean
[12 empty] | Pset_ElementComponentCommon.Status | [[Status]] of the element, predominately used in renovation or retrofitting projects. The status can be assigned to as 'New' - element designed as new addition, 'Existing' - element exists and remains, 'Demolish' - element existed but is to be demolished, 'Temporary' - element will exists only temporary (like a temporary support structure). |  | String
[12 empty] | Pset_ElementComponentCommon.Width | The width of the object. Only given, if the object has constant thickness (prismatic). |  | Real
[12 empty] | Pset_ManufacturerTypeInformation.ArticleNumber | Article number or reference that is be applied to a configured product according to a standard scheme for article number definition as defined by the manufacturer. It is often used as the purchasing number. |  | String
[12 empty] | Pset_ManufacturerTypeInformation.Manufacturer | The organization that manufactured and/or assembled the item. |  | String
[12 empty] | Pset_QuantityTakeOff.Length | The length of the object. |  | Real
[12 empty] | VVK.Colour | [[Colour]] of this object. |  | String
[12 empty] | VVK.ElementType | The type denotes a particular type that indicates the object further. The use has to be established at the level of instantiable subtypes. In particular it holds the user defined type, if the enumeration of the attribute 'PredefinedType' is set to [[USERDEFINED]]. |  | String
[12 empty] | VVK.Finish | [[Description]] of the (surface) finish of the object for informational purposes. |  | String
VVK.Material
[12 empty] | VVK.Name | Optional name for use by the participating software systems or users. For some subtypes of [[IfcRoot]] the insertion of the [[Name]] attribute may be required. This would be enforced by a where rule. |  | String
VVK.RelatedDocumentationURI
[12 empty] | VVK.Tag | The tag (or label) identifier at the particular instance of a product, e.g. the serial number, or the position number. It is the identifier at the occurrence level. |  | String
Inžinerinė spinta | K | HG | %UCA10 |  |  | Inžinerinė spinta | Ant grindų ar kito paviršiaus montuojamas korpusas, skirtas inžinerinėms komunikacijoms sujungti ar jų valdymo įrenginiams įrengti. |  | IfcJunctionBox, IfcJunctionBoxType |  | LoG 2 | [7 empty] | E
[12 empty] | Pset_ConstructionAdministration.SpecificationSectionNumber | A reference number to an external contract technical specification section describing either (a) minimum performance requirements of a given IfcProductType/[[IfcProduct]] or (b) a preselection for a specific IfcProductType/[[IfcProduct]] made for this project. |  | String
[12 empty] | Pset_ElectricalDeviceCommon.IK_Code | IK Code according to IEC 62262 (2002) is a numeric classification for the degree of protection provided by enclosures for electrical equipment against external mechanical impacts. |  | String
[12 empty] | Pset_ElectricalDeviceCommon.IP_Code | IP Code, the International Protection Marking, IEC 60529), classifies and rates the degree of protection provided against intrusion. |  | String
[12 empty] | Pset_ElectricalDeviceCommon.NominalFrequencyRange | The upper and lower limits of frequency for which the operation of the device is certified. |  | Real
[12 empty] | Pset_ElectricalDeviceCommon.NominalPowerConsumption | Nominal total power consumption. |  | Real
[12 empty] | Pset_ElectricalDeviceCommon.RatedVoltage | The range of allowed voltage that a device is certified to handle. The upper bound of this value is the maximum. |  | Real
[12 empty] | Pset_ElementCommon.System | The building service system that requires the provision for voids, e.g. 'Air Conditioning', 'Plumbing', 'Electro', etc. |  | String
[12 empty] | Pset_ElementComponentCommon.Height | Characteristic height |  | Real
[12 empty] | Pset_ElementComponentCommon.IsExternal | Indication whether the element is designed for use in the exterior (TRUE) or not (FALSE). If (TRUE) it is an external element and faces the outside of the building. |  | Boolean
[12 empty] | Pset_ElementComponentCommon.Status | [[Status]] of the element, predominately used in renovation or retrofitting projects. The status can be assigned to as 'New' - element designed as new addition, 'Existing' - element exists and remains, 'Demolish' - element existed but is to be demolished, 'Temporary' - element will exists only temporary (like a temporary support structure). |  | String
[12 empty] | Pset_ElementComponentCommon.Width | The width of the object. Only given, if the object has constant thickness (prismatic). |  | Real
[12 empty] | Pset_ManufacturerTypeInformation.ArticleNumber | Article number or reference that is be applied to a configured product according to a standard scheme for article number definition as defined by the manufacturer. It is often used as the purchasing number. |  | String
[12 empty] | Pset_ManufacturerTypeInformation.Manufacturer | The organization that manufactured and/or assembled the item. |  | String
[12 empty] | Pset_QuantityTakeOff.Length | The length of the object. |  | Real
[12 empty] | VVK.Colour | [[Colour]] of this object. |  | String
[12 empty] | VVK.ElementType | The type denotes a particular type that indicates the object further. The use has to be established at the level of instantiable subtypes. In particular it holds the user defined type, if the enumeration of the attribute 'PredefinedType' is set to [[USERDEFINED]]. |  | String
[12 empty] | VVK.Finish | [[Description]] of the (surface) finish of the object for informational purposes. |  | String
VVK.Material
[12 empty] | VVK.Name | Optional name for use by the participating software systems or users. For some subtypes of [[IfcRoot]] the insertion of the [[Name]] attribute may be required. This would be enforced by a where rule. |  | String
VVK.RelatedDocumentationURI
[12 empty] | VVK.Tag | The tag (or label) identifier at the particular instance of a product, e.g. the serial number, or the position number. It is the identifier at the occurrence level. |  | String
Paskirstymo dėžutė | K | HG | %UCA20 |  |  | Paskirstymo dėžutė | Dėžutė elektros laidų ar kabelių sujungimo vietai uždengti. |  | IfcJunctionBox, IfcJunctionBoxType |  | LoG 2 | [7 empty] | E
[12 empty] | Pset_ElectricalDeviceCommon.IK_Code | IK Code according to IEC 62262 (2002) is a numeric classification for the degree of protection provided by enclosures for electrical equipment against external mechanical impacts. |  | String
[12 empty] | Pset_ElectricalDeviceCommon.IP_Code | IP Code, the International Protection Marking, IEC 60529), classifies and rates the degree of protection provided against intrusion. |  | String
[12 empty] | Pset_ElementCommon.System | The building service system that requires the provision for voids, e.g. 'Air Conditioning', 'Plumbing', 'Electro', etc. |  | String
[12 empty] | Pset_ElementComponentCommon.Height | Characteristic height |  | Real
[12 empty] | Pset_ElementComponentCommon.IsExternal | Indication whether the element is designed for use in the exterior (TRUE) or not (FALSE). If (TRUE) it is an external element and faces the outside of the building. |  | Boolean
[12 empty] | Pset_ElementComponentCommon.Status | [[Status]] of the element, predominately used in renovation or retrofitting projects. The status can be assigned to as 'New' - element designed as new addition, 'Existing' - element exists and remains, 'Demolish' - element existed but is to be demolished, 'Temporary' - element will exists only temporary (like a temporary support structure). |  | String
[12 empty] | Pset_ElementComponentCommon.Width | The width of the object. Only given, if the object has constant thickness (prismatic). |  | Real
[12 empty] | Pset_ManufacturerTypeInformation.ArticleNumber | Article number or reference that is be applied to a configured product according to a standard scheme for article number definition as defined by the manufacturer. It is often used as the purchasing number. |  | String
[12 empty] | Pset_ManufacturerTypeInformation.Manufacturer | The organization that manufactured and/or assembled the item. |  | String
[12 empty] | Pset_QuantityTakeOff.Length | The length of the object. |  | Real
[12 empty] | VVK.Colour | [[Colour]] of this object. |  | String
[12 empty] | VVK.ElementType | The type denotes a particular type that indicates the object further. The use has to be established at the level of instantiable subtypes. In particular it holds the user defined type, if the enumeration of the attribute 'PredefinedType' is set to [[USERDEFINED]]. |  | String
[12 empty] | VVK.Finish | [[Description]] of the (surface) finish of the object for informational purposes. |  | String
VVK.Material
[12 empty] | VVK.Name | Optional name for use by the participating software systems or users. For some subtypes of [[IfcRoot]] the insertion of the [[Name]] attribute may be required. This would be enforced by a where rule. |  | String
VVK.RelatedDocumentationURI
[12 empty] | VVK.Tag | The tag (or label) identifier at the particular instance of a product, e.g. the serial number, or the position number. It is the identifier at the occurrence level. |  | String
Šulinys | K | HG | XMC |  |  | Komunikacijų šulinys | Uždara kamera, skirta srauto jungtims ar kitoms svarbioms vietoms po žeme. |  | IfcJunctionBox, IfcJunctionBoxType |  | LoG 2 | [7 empty] | E
[12 empty] | Pset_ElementCommon.System | The building service system that requires the provision for voids, e.g. 'Air Conditioning', 'Plumbing', 'Electro', etc. |  | String
[12 empty] | Pset_ElementComponentCommon.Height | Characteristic height |  | Real
[12 empty] | Pset_ElementComponentCommon.IsExternal | Indication whether the element is designed for use in the exterior (TRUE) or not (FALSE). If (TRUE) it is an external element and faces the outside of the building. |  | Boolean
[12 empty] | Pset_ElementComponentCommon.Status | [[Status]] of the element, predominately used in renovation or retrofitting projects. The status can be assigned to as 'New' - element designed as new addition, 'Existing' - element exists and remains, 'Demolish' - element existed but is to be demolished, 'Temporary' - element will exists only temporary (like a temporary support structure). |  | String
[12 empty] | Pset_ElementComponentCommon.Width | The width of the object. Only given, if the object has constant thickness (prismatic). |  | Real
[12 empty] | Pset_ManufacturerTypeInformation.ArticleNumber | Article number or reference that is be applied to a configured product according to a standard scheme for article number definition as defined by the manufacturer. It is often used as the purchasing number. |  | String
[12 empty] | Pset_ManufacturerTypeInformation.Manufacturer | The organization that manufactured and/or assembled the item. |  | String
[12 empty] | Pset_QuantityTakeOff.Length | The length of the object. |  | Real
[12 empty] | VVK.ElementType | The type denotes a particular type that indicates the object further. The use has to be established at the level of instantiable subtypes. In particular it holds the user defined type, if the enumeration of the attribute 'PredefinedType' is set to [[USERDEFINED]]. |  | String
VVK.Material
[12 empty] | VVK.Name | Optional name for use by the participating software systems or users. For some subtypes of [[IfcRoot]] the insertion of the [[Name]] attribute may be required. This would be enforced by a where rule. |  | String
VVK.RelatedDocumentationURI
[12 empty] | VVK.Tag | The tag (or label) identifier at the particular instance of a product, e.g. the serial number, or the position number. It is the identifier at the occurrence level. |  | String
Stulpas | K | HG | UBD |  |  | Stulpas | Vertikalus komponentas, daugiausia veikiamas vertikaliai žemyn nukreiptų gniuždymo jėgų. Skirtas laikyti kitą objektą fiksuotoje vertikalioje padėtyje. |  |  |  | LoG 2 | [7 empty] | E
[12 empty] | Pset_ElementCommon.System | The building service system that requires the provision for voids, e.g. 'Air Conditioning', 'Plumbing', 'Electro', etc. |  | String
[12 empty] | Pset_ElementComponentCommon.Height | Characteristic height |  | Real
[12 empty] | Pset_ElementComponentCommon.IsExternal | Indication whether the element is designed for use in the exterior (TRUE) or not (FALSE). If (TRUE) it is an external element and faces the outside of the building. |  | Boolean
[12 empty] | Pset_ElementComponentCommon.Status | [[Status]] of the element, predominately used in renovation or retrofitting projects. The status can be assigned to as 'New' - element designed as new addition, 'Existing' - element exists and remains, 'Demolish' - element existed but is to be demolished, 'Temporary' - element will exists only temporary (like a temporary support structure). |  | String
[12 empty] | Pset_ElementComponentCommon.Width | The width of the object. Only given, if the object has constant thickness (prismatic). |  | Real
[12 empty] | Pset_ManufacturerTypeInformation.ArticleNumber | Article number or reference that is be applied to a configured product according to a standard scheme for article number definition as defined by the manufacturer. It is often used as the purchasing number. |  | String
[12 empty] | Pset_ManufacturerTypeInformation.Manufacturer | The organization that manufactured and/or assembled the item. |  | String
[12 empty] | Pset_QuantityTakeOff.Length | The length of the object. |  | Real
[12 empty] | VVK.ElementType | The type denotes a particular type that indicates the object further. The use has to be established at the level of instantiable subtypes. In particular it holds the user defined type, if the enumeration of the attribute 'PredefinedType' is set to [[USERDEFINED]]. |  | String
VVK.Material
[12 empty] | VVK.Name | Optional name for use by the participating software systems or users. For some subtypes of [[IfcRoot]] the insertion of the [[Name]] attribute may be required. This would be enforced by a where rule. |  | String
VVK.RelatedDocumentationURI
[12 empty] | VVK.Tag | The tag (or label) identifier at the particular instance of a product, e.g. the serial number, or the position number. It is the identifier at the occurrence level. |  | String
Žemosios įtampos elektros lizdas | K | HG | XDB |  |  | Žemos įtampos elektros lizdas | Žemosios įtampos jungiamasis komponentas kištukiniams sujungimams. |  | IfcDistributionControlElement, IfcDistributionControlElementType, IfcDistributionControlElementTypeEnum |  | LoG 2 | [7 empty] | E
[12 empty] | Pset_ElectricalDeviceCommon.IK_Code | IK Code according to IEC 62262 (2002) is a numeric classification for the degree of protection provided by enclosures for electrical equipment against external mechanical impacts. |  | String
[12 empty] | Pset_ElectricalDeviceCommon.IP_Code | IP Code, the International Protection Marking, IEC 60529), classifies and rates the degree of protection provided against intrusion. |  | String
[12 empty] | Pset_ElectricalDeviceCommon.InsulationStandardClass | Insulation standard classes provides basic protection information against electric shock. Defines levels of insulation required in terms of constructional requirements (creepage and clearance distances) and electrical requirements (compliance with electric strength tests). Basic insulation is considered to be shorted under single fault conditions. The actual values required depend on the working voltage to which the insulation is subjected, as well as other factors. Also indicates whether the electrical device has a protective earth connection. |  | String
[12 empty] | Pset_ElectricalDeviceCommon.RatedCurrent | The current that a device is designed to handle. |  | Real
[12 empty] | Pset_ElectricalDeviceCommon.RatedVoltage | The range of allowed voltage that a device is certified to handle. The upper bound of this value is the maximum. |  | Real
[12 empty] | Pset_ElementCommon.System | The building service system that requires the provision for voids, e.g. 'Air Conditioning', 'Plumbing', 'Electro', etc. |  | String
Pset_ElementComponentCommon.HasProtectiveEarth
[12 empty] | Pset_ElementComponentCommon.Height | Characteristic height |  | Real
[12 empty] | Pset_ElementComponentCommon.IsExternal | Indication whether the element is designed for use in the exterior (TRUE) or not (FALSE). If (TRUE) it is an external element and faces the outside of the building. |  | Boolean
[12 empty] | Pset_ElementComponentCommon.Status | [[Status]] of the element, predominately used in renovation or retrofitting projects. The status can be assigned to as 'New' - element designed as new addition, 'Existing' - element exists and remains, 'Demolish' - element existed but is to be demolished, 'Temporary' - element will exists only temporary (like a temporary support structure). |  | String
[12 empty] | Pset_ElementComponentCommon.Width | The width of the object. Only given, if the object has constant thickness (prismatic). |  | Real
[12 empty] | Pset_ManufacturerTypeInformation.ArticleNumber | Article number or reference that is be applied to a configured product according to a standard scheme for article number definition as defined by the manufacturer. It is often used as the purchasing number. |  | String
[12 empty] | Pset_ManufacturerTypeInformation.Manufacturer | The organization that manufactured and/or assembled the item. |  | String
[12 empty] | VVK.ElementType | The type denotes a particular type that indicates the object further. The use has to be established at the level of instantiable subtypes. In particular it holds the user defined type, if the enumeration of the attribute 'PredefinedType' is set to [[USERDEFINED]]. |  | String
VVK.Material
[12 empty] | VVK.Name | Optional name for use by the participating software systems or users. For some subtypes of [[IfcRoot]] the insertion of the [[Name]] attribute may be required. This would be enforced by a where rule. |  | String
VVK.RelatedDocumentationURI
[12 empty] | VVK.Tag | The tag (or label) identifier at the particular instance of a product, e.g. the serial number, or the position number. It is the identifier at the occurrence level. |  | String
Gnybtų dėžutė | K | HG | XDC |  |  | Gnybtų sujungimas | Žemosios įtampos jungiamasis komponentas, skirtas keliems nejudamiems sujungimams. |  | IfcDistributionControlElement, IfcDistributionControlElementType, IfcDistributionControlElementTypeEnum |  | LoG 2 | [7 empty] | E
[12 empty] | Pset_ElectricalDeviceCommon.IK_Code | IK Code according to IEC 62262 (2002) is a numeric classification for the degree of protection provided by enclosures for electrical equipment against external mechanical impacts. |  | String
[12 empty] | Pset_ElectricalDeviceCommon.IP_Code | IP Code, the International Protection Marking, IEC 60529), classifies and rates the degree of protection provided against intrusion. |  | String
[12 empty] | Pset_ElectricalDeviceCommon.InsulationStandardClass | Insulation standard classes provides basic protection information against electric shock. Defines levels of insulation required in terms of constructional requirements (creepage and clearance distances) and electrical requirements (compliance with electric strength tests). Basic insulation is considered to be shorted under single fault conditions. The actual values required depend on the working voltage to which the insulation is subjected, as well as other factors. Also indicates whether the electrical device has a protective earth connection. |  | String
[12 empty] | Pset_ElectricalDeviceCommon.RatedCurrent | The current that a device is designed to handle. |  | Real
[12 empty] | Pset_ElectricalDeviceCommon.RatedVoltage | The range of allowed voltage that a device is certified to handle. The upper bound of this value is the maximum. |  | Real
[12 empty] | Pset_ElementCommon.System | The building service system that requires the provision for voids, e.g. 'Air Conditioning', 'Plumbing', 'Electro', etc. |  | String
Pset_ElementComponentCommon.HasProtectiveEarth
[12 empty] | Pset_ElementComponentCommon.IsExternal | Indication whether the element is designed for use in the exterior (TRUE) or not (FALSE). If (TRUE) it is an external element and faces the outside of the building. |  | Boolean
[12 empty] | Pset_ElementComponentCommon.Status | [[Status]] of the element, predominately used in renovation or retrofitting projects. The status can be assigned to as 'New' - element designed as new addition, 'Existing' - element exists and remains, 'Demolish' - element existed but is to be demolished, 'Temporary' - element will exists only temporary (like a temporary support structure). |  | String
[12 empty] | Pset_ManufacturerTypeInformation.ArticleNumber | Article number or reference that is be applied to a configured product according to a standard scheme for article number definition as defined by the manufacturer. It is often used as the purchasing number. |  | String
[12 empty] | Pset_ManufacturerTypeInformation.Manufacturer | The organization that manufactured and/or assembled the item. |  | String
[12 empty] | VVK.ElementType | The type denotes a particular type that indicates the object further. The use has to be established at the level of instantiable subtypes. In particular it holds the user defined type, if the enumeration of the attribute 'PredefinedType' is set to [[USERDEFINED]]. |  | String
[12 empty] | VVK.Name | Optional name for use by the participating software systems or users. For some subtypes of [[IfcRoot]] the insertion of the [[Name]] attribute may be required. This would be enforced by a where rule. |  | String
VVK.RelatedDocumentationURI
[12 empty] | VVK.Tag | The tag (or label) identifier at the particular instance of a product, e.g. the serial number, or the position number. It is the identifier at the occurrence level. |  | String
Elektros lizdas | K | HG | XDD |  |  | Kištukinis lizdas | Žemosios įtampos jungiamasis komponentas, skirtas nejudamam srovę naudojančio įrenginio lanksčiojo kabelio prijungimui. |  | IfcDistributionControlElement, IfcDistributionControlElementType, IfcDistributionControlElementTypeEnum |  | LoG 2 | [7 empty] | E
[12 empty] | Pset_ConstructionAdministration.SpecificationSectionNumber | A reference number to an external contract technical specification section describing either (a) minimum performance requirements of a given IfcProductType/[[IfcProduct]] or (b) a preselection for a specific IfcProductType/[[IfcProduct]] made for this project. |  | String
[12 empty] | Pset_ElectricalDeviceCommon.IK_Code | IK Code according to IEC 62262 (2002) is a numeric classification for the degree of protection provided by enclosures for electrical equipment against external mechanical impacts. |  | String
[12 empty] | Pset_ElectricalDeviceCommon.IP_Code | IP Code, the International Protection Marking, IEC 60529), classifies and rates the degree of protection provided against intrusion. |  | String
[12 empty] | Pset_ElectricalDeviceCommon.InsulationStandardClass | Insulation standard classes provides basic protection information against electric shock. Defines levels of insulation required in terms of constructional requirements (creepage and clearance distances) and electrical requirements (compliance with electric strength tests). Basic insulation is considered to be shorted under single fault conditions. The actual values required depend on the working voltage to which the insulation is subjected, as well as other factors. Also indicates whether the electrical device has a protective earth connection. |  | String
[12 empty] | Pset_ElectricalDeviceCommon.RatedCurrent | The current that a device is designed to handle. |  | Real
[12 empty] | Pset_ElectricalDeviceCommon.RatedVoltage | The range of allowed voltage that a device is certified to handle. The upper bound of this value is the maximum. |  | Real
[12 empty] | Pset_ElementCommon.System | The building service system that requires the provision for voids, e.g. 'Air Conditioning', 'Plumbing', 'Electro', etc. |  | String
Pset_ElementComponentCommon.HasProtectiveEarth
[12 empty] | Pset_ElementComponentCommon.Height | Characteristic height |  | Real
[12 empty] | Pset_ElementComponentCommon.IsExternal | Indication whether the element is designed for use in the exterior (TRUE) or not (FALSE). If (TRUE) it is an external element and faces the outside of the building. |  | Boolean
[12 empty] | Pset_ElementComponentCommon.Status | [[Status]] of the element, predominately used in renovation or retrofitting projects. The status can be assigned to as 'New' - element designed as new addition, 'Existing' - element exists and remains, 'Demolish' - element existed but is to be demolished, 'Temporary' - element will exists only temporary (like a temporary support structure). |  | String
[12 empty] | Pset_ElementComponentCommon.Width | The width of the object. Only given, if the object has constant thickness (prismatic). |  | Real
[12 empty] | Pset_ManufacturerTypeInformation.ArticleNumber | Article number or reference that is be applied to a configured product according to a standard scheme for article number definition as defined by the manufacturer. It is often used as the purchasing number. |  | String
[12 empty] | Pset_ManufacturerTypeInformation.Manufacturer | The organization that manufactured and/or assembled the item. |  | String
[12 empty] | VVK.Colour | [[Colour]] of this object. |  | String
[12 empty] | VVK.ElementType | The type denotes a particular type that indicates the object further. The use has to be established at the level of instantiable subtypes. In particular it holds the user defined type, if the enumeration of the attribute 'PredefinedType' is set to [[USERDEFINED]]. |  | String
[12 empty] | VVK.Finish | [[Description]] of the (surface) finish of the object for informational purposes. |  | String
VVK.Material
[12 empty] | VVK.Name | Optional name for use by the participating software systems or users. For some subtypes of [[IfcRoot]] the insertion of the [[Name]] attribute may be required. This would be enforced by a where rule. |  | String
VVK.RelatedDocumentationURI
[12 empty] | VVK.Tag | The tag (or label) identifier at the particular instance of a product, e.g. the serial number, or the position number. It is the identifier at the occurrence level. |  | String
Įtampos transformatorius | K | HG | BAA |  |  | Žemos įtampos transformatorius | Elektrinio potencialo jutimo komponentas su skaliariniu išėjimu. |  | IfcTransformer, IfcTransformerType |  | LoG 2 | [7 empty] | E
[12 empty] | Pset_ElectricalDeviceCommon.IK_Code | IK Code according to IEC 62262 (2002) is a numeric classification for the degree of protection provided by enclosures for electrical equipment against external mechanical impacts. |  | String
[12 empty] | Pset_ElectricalDeviceCommon.IP_Code | IP Code, the International Protection Marking, IEC 60529), classifies and rates the degree of protection provided against intrusion. |  | String
[12 empty] | Pset_ElectricalDeviceCommon.InsulationStandardClass | Insulation standard classes provides basic protection information against electric shock. Defines levels of insulation required in terms of constructional requirements (creepage and clearance distances) and electrical requirements (compliance with electric strength tests). Basic insulation is considered to be shorted under single fault conditions. The actual values required depend on the working voltage to which the insulation is subjected, as well as other factors. Also indicates whether the electrical device has a protective earth connection. |  | String
[12 empty] | Pset_ElectricalDeviceCommon.NominalFrequencyRange | The upper and lower limits of frequency for which the operation of the device is certified. |  | Real
[12 empty] | Pset_ElectricalDeviceCommon.NominalPowerConsumption | Nominal total power consumption. |  | Real
[12 empty] | Pset_ElectricalDeviceCommon.RatedVoltage | The range of allowed voltage that a device is certified to handle. The upper bound of this value is the maximum. |  | Real
[12 empty] | Pset_ElementCommon.System | The building service system that requires the provision for voids, e.g. 'Air Conditioning', 'Plumbing', 'Electro', etc. |  | String
Pset_ElementComponentCommon.HasProtectiveEarth
[12 empty] | Pset_ElementComponentCommon.Height | Characteristic height |  | Real
[12 empty] | Pset_ElementComponentCommon.IsExternal | Indication whether the element is designed for use in the exterior (TRUE) or not (FALSE). If (TRUE) it is an external element and faces the outside of the building. |  | Boolean
[12 empty] | Pset_ElementComponentCommon.Status | [[Status]] of the element, predominately used in renovation or retrofitting projects. The status can be assigned to as 'New' - element designed as new addition, 'Existing' - element exists and remains, 'Demolish' - element existed but is to be demolished, 'Temporary' - element will exists only temporary (like a temporary support structure). |  | String
[12 empty] | Pset_ElementComponentCommon.Width | The width of the object. Only given, if the object has constant thickness (prismatic). |  | Real
[12 empty] | Pset_ManufacturerTypeInformation.ArticleNumber | Article number or reference that is be applied to a configured product according to a standard scheme for article number definition as defined by the manufacturer. It is often used as the purchasing number. |  | String
[12 empty] | Pset_ManufacturerTypeInformation.Manufacturer | The organization that manufactured and/or assembled the item. |  | String
[12 empty] | Pset_QuantityTakeOff.Length | The length of the object. |  | Real
[12 empty] | VVK.Colour | [[Colour]] of this object. |  | String
[12 empty] | VVK.ElementType | The type denotes a particular type that indicates the object further. The use has to be established at the level of instantiable subtypes. In particular it holds the user defined type, if the enumeration of the attribute 'PredefinedType' is set to [[USERDEFINED]]. |  | String
[12 empty] | VVK.Finish | [[Description]] of the (surface) finish of the object for informational purposes. |  | String
VVK.Material
[12 empty] | VVK.Name | Optional name for use by the participating software systems or users. For some subtypes of [[IfcRoot]] the insertion of the [[Name]] attribute may be required. This would be enforced by a where rule. |  | String
VVK.RelatedDocumentationURI
[12 empty] | VVK.Tag | The tag (or label) identifier at the particular instance of a product, e.g. the serial number, or the position number. It is the identifier at the occurrence level. |  | String
Srovės transformatorius | K | HG | BCA |  |  | Srovės transformatorius | Elektros srovės jutimo komponentas su skaliariniu išėjimu. |  | IfcTransformer, IfcTransformerType |  | LoG 2 | [7 empty] | E
[12 empty] | Pset_ElectricalDeviceCommon.IK_Code | IK Code according to IEC 62262 (2002) is a numeric classification for the degree of protection provided by enclosures for electrical equipment against external mechanical impacts. |  | String
[12 empty] | Pset_ElectricalDeviceCommon.IP_Code | IP Code, the International Protection Marking, IEC 60529), classifies and rates the degree of protection provided against intrusion. |  | String
[12 empty] | Pset_ElectricalDeviceCommon.InsulationStandardClass | Insulation standard classes provides basic protection information against electric shock. Defines levels of insulation required in terms of constructional requirements (creepage and clearance distances) and electrical requirements (compliance with electric strength tests). Basic insulation is considered to be shorted under single fault conditions. The actual values required depend on the working voltage to which the insulation is subjected, as well as other factors. Also indicates whether the electrical device has a protective earth connection. |  | String
[12 empty] | Pset_ElectricalDeviceCommon.NominalFrequencyRange | The upper and lower limits of frequency for which the operation of the device is certified. |  | Real
[12 empty] | Pset_ElectricalDeviceCommon.NominalPowerConsumption | Nominal total power consumption. |  | Real
[12 empty] | Pset_ElectricalDeviceCommon.RatedVoltage | The range of allowed voltage that a device is certified to handle. The upper bound of this value is the maximum. |  | Real
[12 empty] | Pset_ElementCommon.System | The building service system that requires the provision for voids, e.g. 'Air Conditioning', 'Plumbing', 'Electro', etc. |  | String
Pset_ElementComponentCommon.HasProtectiveEarth
[12 empty] | Pset_ElementComponentCommon.Height | Characteristic height |  | Real
[12 empty] | Pset_ElementComponentCommon.IsExternal | Indication whether the element is designed for use in the exterior (TRUE) or not (FALSE). If (TRUE) it is an external element and faces the outside of the building. |  | Boolean
[12 empty] | Pset_ElementComponentCommon.Status | [[Status]] of the element, predominately used in renovation or retrofitting projects. The status can be assigned to as 'New' - element designed as new addition, 'Existing' - element exists and remains, 'Demolish' - element existed but is to be demolished, 'Temporary' - element will exists only temporary (like a temporary support structure). |  | String
[12 empty] | Pset_ElementComponentCommon.Width | The width of the object. Only given, if the object has constant thickness (prismatic). |  | Real
[12 empty] | Pset_ManufacturerTypeInformation.ArticleNumber | Article number or reference that is be applied to a configured product according to a standard scheme for article number definition as defined by the manufacturer. It is often used as the purchasing number. |  | String
[12 empty] | Pset_ManufacturerTypeInformation.Manufacturer | The organization that manufactured and/or assembled the item. |  | String
[12 empty] | Pset_QuantityTakeOff.Length | The length of the object. |  | Real
[12 empty] | VVK.Colour | [[Colour]] of this object. |  | String
[12 empty] | VVK.ElementType | The type denotes a particular type that indicates the object further. The use has to be established at the level of instantiable subtypes. In particular it holds the user defined type, if the enumeration of the attribute 'PredefinedType' is set to [[USERDEFINED]]. |  | String
[12 empty] | VVK.Finish | [[Description]] of the (surface) finish of the object for informational purposes. |  | String
VVK.Material
[12 empty] | VVK.Name | Optional name for use by the participating software systems or users. For some subtypes of [[IfcRoot]] the insertion of the [[Name]] attribute may be required. This would be enforced by a where rule. |  | String
VVK.RelatedDocumentationURI
[12 empty] | VVK.Tag | The tag (or label) identifier at the particular instance of a product, e.g. the serial number, or the position number. It is the identifier at the occurrence level. |  | String
| K | HG |  | DCB |  | Jėgos tinklo instaliacijos erdvė ar inžinerinis koridorius |  |  | IfcSpace, IfcSpaceType |  | LoG 2 | [7 empty] | E
[12 empty] | Pset_ElementComponentCommon.Status | [[Status]] of the element, predominately used in renovation or retrofitting projects. The status can be assigned to as 'New' - element designed as new addition, 'Existing' - element exists and remains, 'Demolish' - element existed but is to be demolished, 'Temporary' - element will exists only temporary (like a temporary support structure). |  | String
[12 empty] | Pset_ElementComponentCommon.Width | The width of the object. Only given, if the object has constant thickness (prismatic). |  | Real
[12 empty] | Pset_ManufacturerTypeInformation.ArticleNumber | Article number or reference that is be applied to a configured product according to a standard scheme for article number definition as defined by the manufacturer. It is often used as the purchasing number. |  | String
[12 empty] | Pset_ManufacturerTypeInformation.Manufacturer | The organization that manufactured and/or assembled the item. |  | String
[12 empty] | Pset_QuantityTakeOff.Area | Calculated area for the object. |  | Real
VVK.RelatedDocumentationURI
| K | HG |  | %DCB1000 |  | Jėgos tinklo aptarnavimo erdvė |  |  | IfcSpace, IfcSpaceType |  | LoG 2 | [7 empty] | E
[12 empty] | Pset_ElementComponentCommon.Status | [[Status]] of the element, predominately used in renovation or retrofitting projects. The status can be assigned to as 'New' - element designed as new addition, 'Existing' - element exists and remains, 'Demolish' - element existed but is to be demolished, 'Temporary' - element will exists only temporary (like a temporary support structure). |  | String
[12 empty] | Pset_ManufacturerTypeInformation.ArticleNumber | Article number or reference that is be applied to a configured product according to a standard scheme for article number definition as defined by the manufacturer. It is often used as the purchasing number. |  | String
[12 empty] | Pset_ManufacturerTypeInformation.Manufacturer | The organization that manufactured and/or assembled the item. |  | String
VVK.RelatedDocumentationURI
Universalusis kintamosios srovės maitinimo šaltinis | K | HG | TCA |  |  | AC maitinimo blokas | Universalusis maitinimo šaltinis, tiekiantis kintamąją srovę. |  | IfcEnergyConversionDevice, IfcEnergyConversionDeviceType, IfcDistributionElement, IfcDistributionElementType | Elementai, nenumatyti kitose projekto dalyse | LoG 2 | [7 empty] | E
[12 empty] | Pset_ElectricalDeviceCommon.IK_Code | IK Code according to IEC 62262 (2002) is a numeric classification for the degree of protection provided by enclosures for electrical equipment against external mechanical impacts. |  | String
[12 empty] | Pset_ElectricalDeviceCommon.IP_Code | IP Code, the International Protection Marking, IEC 60529), classifies and rates the degree of protection provided against intrusion. |  | String
[12 empty] | Pset_ElectricalDeviceCommon.InsulationStandardClass | Insulation standard classes provides basic protection information against electric shock. Defines levels of insulation required in terms of constructional requirements (creepage and clearance distances) and electrical requirements (compliance with electric strength tests). Basic insulation is considered to be shorted under single fault conditions. The actual values required depend on the working voltage to which the insulation is subjected, as well as other factors. Also indicates whether the electrical device has a protective earth connection. |  | String
[12 empty] | Pset_ElectricalDeviceCommon.NominalFrequencyRange | The upper and lower limits of frequency for which the operation of the device is certified. |  | Real
[12 empty] | Pset_ElectricalDeviceCommon.RatedCurrent | The current that a device is designed to handle. |  | Real
[12 empty] | Pset_ElectricalDeviceCommon.RatedVoltage | The range of allowed voltage that a device is certified to handle. The upper bound of this value is the maximum. |  | Real
[12 empty] | Pset_ElementCommon.System | The building service system that requires the provision for voids, e.g. 'Air Conditioning', 'Plumbing', 'Electro', etc. |  | String
Pset_ElementComponentCommon.HasProtectiveEarth
[12 empty] | Pset_ElementComponentCommon.Height | Characteristic height |  | Real
[12 empty] | Pset_ElementComponentCommon.IsExternal | Indication whether the element is designed for use in the exterior (TRUE) or not (FALSE). If (TRUE) it is an external element and faces the outside of the building. |  | Boolean
[12 empty] | Pset_ElementComponentCommon.NominalPower | A conventional value of apparent power determining a value of the rated current that may be carried with rated voltage applied, under specified conditions. ( IEV ref 421-04-04) |  | Real
[12 empty] | Pset_ElementComponentCommon.Status | [[Status]] of the element, predominately used in renovation or retrofitting projects. The status can be assigned to as 'New' - element designed as new addition, 'Existing' - element exists and remains, 'Demolish' - element existed but is to be demolished, 'Temporary' - element will exists only temporary (like a temporary support structure). |  | String
[12 empty] | Pset_ElementComponentCommon.Width | The width of the object. Only given, if the object has constant thickness (prismatic). |  | Real
[12 empty] | Pset_ManufacturerTypeInformation.ArticleNumber | Article number or reference that is be applied to a configured product according to a standard scheme for article number definition as defined by the manufacturer. It is often used as the purchasing number. |  | String
[12 empty] | Pset_ManufacturerTypeInformation.Manufacturer | The organization that manufactured and/or assembled the item. |  | String
[12 empty] | Pset_QuantityTakeOff.Length | The length of the object. |  | Real
[12 empty] | VVK.Colour | [[Colour]] of this object. |  | String
[12 empty] | VVK.ElementType | The type denotes a particular type that indicates the object further. The use has to be established at the level of instantiable subtypes. In particular it holds the user defined type, if the enumeration of the attribute 'PredefinedType' is set to [[USERDEFINED]]. |  | String
[12 empty] | VVK.Finish | [[Description]] of the (surface) finish of the object for informational purposes. |  | String
VVK.Material
[12 empty] | VVK.Name | Optional name for use by the participating software systems or users. For some subtypes of [[IfcRoot]] the insertion of the [[Name]] attribute may be required. This would be enforced by a where rule. |  | String
VVK.RelatedDocumentationURI
[12 empty] | VVK.Tag | The tag (or label) identifier at the particular instance of a product, e.g. the serial number, or the position number. It is the identifier at the occurrence level. |  | String
Inverteris | K | HG | TBB |  |  | Inverteris | Elektros energijos konvertavimo komponentas, konvertuojantis iš nuolatinės srovės į kintamąją. |  | IfcDistributionControlElement, IfcDistributionControlElementType, IfcDistributionControlElementTypeEnum |  | LoG 2 | [7 empty] | E
[12 empty] | Pset_ElectricalDeviceCommon.IK_Code | IK Code according to IEC 62262 (2002) is a numeric classification for the degree of protection provided by enclosures for electrical equipment against external mechanical impacts. |  | String
[12 empty] | Pset_ElectricalDeviceCommon.IP_Code | IP Code, the International Protection Marking, IEC 60529), classifies and rates the degree of protection provided against intrusion. |  | String
[12 empty] | Pset_ElectricalDeviceCommon.InsulationStandardClass | Insulation standard classes provides basic protection information against electric shock. Defines levels of insulation required in terms of constructional requirements (creepage and clearance distances) and electrical requirements (compliance with electric strength tests). Basic insulation is considered to be shorted under single fault conditions. The actual values required depend on the working voltage to which the insulation is subjected, as well as other factors. Also indicates whether the electrical device has a protective earth connection. |  | String
[12 empty] | Pset_ElectricalDeviceCommon.NominalFrequencyRange | The upper and lower limits of frequency for which the operation of the device is certified. |  | Real
[12 empty] | Pset_ElectricalDeviceCommon.RatedCurrent | The current that a device is designed to handle. |  | Real
[12 empty] | Pset_ElectricalDeviceCommon.RatedVoltage | The range of allowed voltage that a device is certified to handle. The upper bound of this value is the maximum. |  | Real
[12 empty] | Pset_ElementCommon.System | The building service system that requires the provision for voids, e.g. 'Air Conditioning', 'Plumbing', 'Electro', etc. |  | String
Pset_ElementComponentCommon.HasProtectiveEarth
[12 empty] | Pset_ElementComponentCommon.Height | Characteristic height |  | Real
[12 empty] | Pset_ElementComponentCommon.IsExternal | Indication whether the element is designed for use in the exterior (TRUE) or not (FALSE). If (TRUE) it is an external element and faces the outside of the building. |  | Boolean
[12 empty] | Pset_ElementComponentCommon.NominalPower | A conventional value of apparent power determining a value of the rated current that may be carried with rated voltage applied, under specified conditions. ( IEV ref 421-04-04) |  | Real
[12 empty] | Pset_ElementComponentCommon.Status | [[Status]] of the element, predominately used in renovation or retrofitting projects. The status can be assigned to as 'New' - element designed as new addition, 'Existing' - element exists and remains, 'Demolish' - element existed but is to be demolished, 'Temporary' - element will exists only temporary (like a temporary support structure). |  | String
[12 empty] | Pset_ElementComponentCommon.Width | The width of the object. Only given, if the object has constant thickness (prismatic). |  | Real
[12 empty] | Pset_ManufacturerTypeInformation.ArticleNumber | Article number or reference that is be applied to a configured product according to a standard scheme for article number definition as defined by the manufacturer. It is often used as the purchasing number. |  | String
[12 empty] | Pset_ManufacturerTypeInformation.Manufacturer | The organization that manufactured and/or assembled the item. |  | String
[12 empty] | Pset_QuantityTakeOff.Length | The length of the object. |  | Real
[12 empty] | VVK.Colour | [[Colour]] of this object. |  | String
[12 empty] | VVK.ElementType | The type denotes a particular type that indicates the object further. The use has to be established at the level of instantiable subtypes. In particular it holds the user defined type, if the enumeration of the attribute 'PredefinedType' is set to [[USERDEFINED]]. |  | String
[12 empty] | VVK.Finish | [[Description]] of the (surface) finish of the object for informational purposes. |  | String
VVK.Material
[12 empty] | VVK.Name | Optional name for use by the participating software systems or users. For some subtypes of [[IfcRoot]] the insertion of the [[Name]] attribute may be required. This would be enforced by a where rule. |  | String
VVK.RelatedDocumentationURI
[12 empty] | VVK.Tag | The tag (or label) identifier at the particular instance of a product, e.g. the serial number, or the position number. It is the identifier at the occurrence level. |  | String
Universalusis nuolatinės srovės maitinimo šaltinis | K | HG | TCB |  |  | DC maitinimo šaltinis | Universalusis maitinimo šaltinis, tiekiantis nuolatinę srovę. |  | IfcElectricFlowStorageDevice, IfcElectricFlowStorageDeviceType, IfcEnergyConversionDevice, IfcEnergyConversionDeviceType |  | LoG 2 | [7 empty] | E
[12 empty] | Pset_ElectricalDeviceCommon.IK_Code | IK Code according to IEC 62262 (2002) is a numeric classification for the degree of protection provided by enclosures for electrical equipment against external mechanical impacts. |  | String
[12 empty] | Pset_ElectricalDeviceCommon.IP_Code | IP Code, the International Protection Marking, IEC 60529), classifies and rates the degree of protection provided against intrusion. |  | String
[12 empty] | Pset_ElectricalDeviceCommon.InsulationStandardClass | Insulation standard classes provides basic protection information against electric shock. Defines levels of insulation required in terms of constructional requirements (creepage and clearance distances) and electrical requirements (compliance with electric strength tests). Basic insulation is considered to be shorted under single fault conditions. The actual values required depend on the working voltage to which the insulation is subjected, as well as other factors. Also indicates whether the electrical device has a protective earth connection. |  | String
[12 empty] | Pset_ElectricalDeviceCommon.RatedCurrent | The current that a device is designed to handle. |  | Real
[12 empty] | Pset_ElectricalDeviceCommon.RatedVoltage | The range of allowed voltage that a device is certified to handle. The upper bound of this value is the maximum. |  | Real
[12 empty] | Pset_ElementCommon.System | The building service system that requires the provision for voids, e.g. 'Air Conditioning', 'Plumbing', 'Electro', etc. |  | String
Pset_ElementComponentCommon.HasProtectiveEarth
[12 empty] | Pset_ElementComponentCommon.Height | Characteristic height |  | Real
[12 empty] | Pset_ElementComponentCommon.IsExternal | Indication whether the element is designed for use in the exterior (TRUE) or not (FALSE). If (TRUE) it is an external element and faces the outside of the building. |  | Boolean
[12 empty] | Pset_ElementComponentCommon.NominalPower | A conventional value of apparent power determining a value of the rated current that may be carried with rated voltage applied, under specified conditions. ( IEV ref 421-04-04) |  | Real
[12 empty] | Pset_ElementComponentCommon.Status | [[Status]] of the element, predominately used in renovation or retrofitting projects. The status can be assigned to as 'New' - element designed as new addition, 'Existing' - element exists and remains, 'Demolish' - element existed but is to be demolished, 'Temporary' - element will exists only temporary (like a temporary support structure). |  | String
[12 empty] | Pset_ElementComponentCommon.Width | The width of the object. Only given, if the object has constant thickness (prismatic). |  | Real
[12 empty] | Pset_ManufacturerTypeInformation.ArticleNumber | Article number or reference that is be applied to a configured product according to a standard scheme for article number definition as defined by the manufacturer. It is often used as the purchasing number. |  | String
[12 empty] | Pset_ManufacturerTypeInformation.Manufacturer | The organization that manufactured and/or assembled the item. |  | String
[12 empty] | Pset_QuantityTakeOff.Length | The length of the object. |  | Real
[12 empty] | VVK.Colour | [[Colour]] of this object. |  | String
[12 empty] | VVK.ElementType | The type denotes a particular type that indicates the object further. The use has to be established at the level of instantiable subtypes. In particular it holds the user defined type, if the enumeration of the attribute 'PredefinedType' is set to [[USERDEFINED]]. |  | String
[12 empty] | VVK.Finish | [[Description]] of the (surface) finish of the object for informational purposes. |  | String
VVK.Material
[12 empty] | VVK.Name | Optional name for use by the participating software systems or users. For some subtypes of [[IfcRoot]] the insertion of the [[Name]] attribute may be required. This would be enforced by a where rule. |  | String
VVK.RelatedDocumentationURI
[12 empty] | VVK.Tag | The tag (or label) identifier at the particular instance of a product, e.g. the serial number, or the position number. It is the identifier at the occurrence level. |  | String
Įkraunama baterija | K | QD | CCA |  |  | Baterija | Elektrocheminis kaupimo komponentas, naudojantis apgręžiamąsias reakcijas. |  | IfcDistributionControlElement, IfcDistributionControlElementType, IfcDistributionControlElementTypeEnum |  | LoG 2 | [7 empty] | E
[12 empty] | Pset_ElectricalDeviceCommon.RatedVoltage | The range of allowed voltage that a device is certified to handle. The upper bound of this value is the maximum. |  | Real
[12 empty] | Pset_ElementCommon.System | The building service system that requires the provision for voids, e.g. 'Air Conditioning', 'Plumbing', 'Electro', etc. |  | String
[12 empty] | Pset_ElementComponentCommon.Height | Characteristic height |  | Real
[12 empty] | Pset_ElementComponentCommon.IsExternal | Indication whether the element is designed for use in the exterior (TRUE) or not (FALSE). If (TRUE) it is an external element and faces the outside of the building. |  | Boolean
[12 empty] | Pset_ElementComponentCommon.Status | [[Status]] of the element, predominately used in renovation or retrofitting projects. The status can be assigned to as 'New' - element designed as new addition, 'Existing' - element exists and remains, 'Demolish' - element existed but is to be demolished, 'Temporary' - element will exists only temporary (like a temporary support structure). |  | String
[12 empty] | Pset_ElementComponentCommon.Width | The width of the object. Only given, if the object has constant thickness (prismatic). |  | Real
[12 empty] | Pset_ManufacturerTypeInformation.ArticleNumber | Article number or reference that is be applied to a configured product according to a standard scheme for article number definition as defined by the manufacturer. It is often used as the purchasing number. |  | String
[12 empty] | Pset_ManufacturerTypeInformation.Manufacturer | The organization that manufactured and/or assembled the item. |  | String
[12 empty] | Pset_QuantityTakeOff.Length | The length of the object. |  | Real
[12 empty] | VVK.Colour | [[Colour]] of this object. |  | String
[12 empty] | VVK.ElementType | The type denotes a particular type that indicates the object further. The use has to be established at the level of instantiable subtypes. In particular it holds the user defined type, if the enumeration of the attribute 'PredefinedType' is set to [[USERDEFINED]]. |  | String
[12 empty] | VVK.Finish | [[Description]] of the (surface) finish of the object for informational purposes. |  | String
VVK.Material
[12 empty] | VVK.Name | Optional name for use by the participating software systems or users. For some subtypes of [[IfcRoot]] the insertion of the [[Name]] attribute may be required. This would be enforced by a where rule. |  | String
VVK.RelatedDocumentationURI
[12 empty] | VVK.Tag | The tag (or label) identifier at the particular instance of a product, e.g. the serial number, or the position number. It is the identifier at the occurrence level. |  | String
Inverteris | K | QD | TBB |  |  | Inverteris | Elektros energijos konvertavimo komponentas, konvertuojantis iš nuolatinės srovės į kintamąją. |  | IfcDistributionControlElement, IfcDistributionControlElementType, IfcDistributionControlElementTypeEnum |  | LoG 2 | [7 empty] | E
[12 empty] | Pset_ElectricalDeviceCommon.IK_Code | IK Code according to IEC 62262 (2002) is a numeric classification for the degree of protection provided by enclosures for electrical equipment against external mechanical impacts. |  | String
[12 empty] | Pset_ElectricalDeviceCommon.IP_Code | IP Code, the International Protection Marking, IEC 60529), classifies and rates the degree of protection provided against intrusion. |  | String
[12 empty] | Pset_ElectricalDeviceCommon.InsulationStandardClass | Insulation standard classes provides basic protection information against electric shock. Defines levels of insulation required in terms of constructional requirements (creepage and clearance distances) and electrical requirements (compliance with electric strength tests). Basic insulation is considered to be shorted under single fault conditions. The actual values required depend on the working voltage to which the insulation is subjected, as well as other factors. Also indicates whether the electrical device has a protective earth connection. |  | String
[12 empty] | Pset_ElectricalDeviceCommon.NominalFrequencyRange | The upper and lower limits of frequency for which the operation of the device is certified. |  | Real
[12 empty] | Pset_ElectricalDeviceCommon.RatedCurrent | The current that a device is designed to handle. |  | Real
[12 empty] | Pset_ElectricalDeviceCommon.RatedVoltage | The range of allowed voltage that a device is certified to handle. The upper bound of this value is the maximum. |  | Real
[12 empty] | Pset_ElementCommon.System | The building service system that requires the provision for voids, e.g. 'Air Conditioning', 'Plumbing', 'Electro', etc. |  | String
Pset_ElementComponentCommon.HasProtectiveEarth
[12 empty] | Pset_ElementComponentCommon.Height | Characteristic height |  | Real
[12 empty] | Pset_ElementComponentCommon.IsExternal | Indication whether the element is designed for use in the exterior (TRUE) or not (FALSE). If (TRUE) it is an external element and faces the outside of the building. |  | Boolean
[12 empty] | Pset_ElementComponentCommon.NominalPower | A conventional value of apparent power determining a value of the rated current that may be carried with rated voltage applied, under specified conditions. ( IEV ref 421-04-04) |  | Real
[12 empty] | Pset_ElementComponentCommon.Status | [[Status]] of the element, predominately used in renovation or retrofitting projects. The status can be assigned to as 'New' - element designed as new addition, 'Existing' - element exists and remains, 'Demolish' - element existed but is to be demolished, 'Temporary' - element will exists only temporary (like a temporary support structure). |  | String
[12 empty] | Pset_ElementComponentCommon.Width | The width of the object. Only given, if the object has constant thickness (prismatic). |  | Real
[12 empty] | Pset_ManufacturerTypeInformation.ArticleNumber | Article number or reference that is be applied to a configured product according to a standard scheme for article number definition as defined by the manufacturer. It is often used as the purchasing number. |  | String
[12 empty] | Pset_ManufacturerTypeInformation.Manufacturer | The organization that manufactured and/or assembled the item. |  | String
[12 empty] | Pset_QuantityTakeOff.Length | The length of the object. |  | Real
[12 empty] | VVK.Colour | [[Colour]] of this object. |  | String
[12 empty] | VVK.ElementType | The type denotes a particular type that indicates the object further. The use has to be established at the level of instantiable subtypes. In particular it holds the user defined type, if the enumeration of the attribute 'PredefinedType' is set to [[USERDEFINED]]. |  | String
[12 empty] | VVK.Finish | [[Description]] of the (surface) finish of the object for informational purposes. |  | String
VVK.Material
[12 empty] | VVK.Name | Optional name for use by the participating software systems or users. For some subtypes of [[IfcRoot]] the insertion of the [[Name]] attribute may be required. This would be enforced by a where rule. |  | String
VVK.RelatedDocumentationURI
[12 empty] | VVK.Tag | The tag (or label) identifier at the particular instance of a product, e.g. the serial number, or the position number. It is the identifier at the occurrence level. |  | String
Įžeminimo elektrodas | P | HG | XEE |  |  | Įžeminimo elektrodas | Potencialo jungiamasis komponentas, sudarantis elektrinį kontaktą su žeme. |  | IfcFlowSegment, IfcFlowSegmentType, IfcFlowSegmentTypeEnum |  | LoG 2 | [7 empty] | E
[12 empty] | Pset_ElementCommon.System | The building service system that requires the provision for voids, e.g. 'Air Conditioning', 'Plumbing', 'Electro', etc. |  | String
[12 empty] | Pset_ElementComponentCommon.Height | Characteristic height |  | Real
[12 empty] | Pset_ElementComponentCommon.IsExternal | Indication whether the element is designed for use in the exterior (TRUE) or not (FALSE). If (TRUE) it is an external element and faces the outside of the building. |  | Boolean
[12 empty] | Pset_ElementComponentCommon.Status | [[Status]] of the element, predominately used in renovation or retrofitting projects. The status can be assigned to as 'New' - element designed as new addition, 'Existing' - element exists and remains, 'Demolish' - element existed but is to be demolished, 'Temporary' - element will exists only temporary (like a temporary support structure). |  | String
[12 empty] | Pset_ElementComponentCommon.Width | The width of the object. Only given, if the object has constant thickness (prismatic). |  | Real
[12 empty] | Pset_ManufacturerTypeInformation.ArticleNumber | Article number or reference that is be applied to a configured product according to a standard scheme for article number definition as defined by the manufacturer. It is often used as the purchasing number. |  | String
[12 empty] | Pset_ManufacturerTypeInformation.Manufacturer | The organization that manufactured and/or assembled the item. |  | String
[12 empty] | Pset_QuantityTakeOff.Length | The length of the object. |  | Real
[12 empty] | VVK.ElementType | The type denotes a particular type that indicates the object further. The use has to be established at the level of instantiable subtypes. In particular it holds the user defined type, if the enumeration of the attribute 'PredefinedType' is set to [[USERDEFINED]]. |  | String
VVK.Material
[12 empty] | VVK.Name | Optional name for use by the participating software systems or users. For some subtypes of [[IfcRoot]] the insertion of the [[Name]] attribute may be required. This would be enforced by a where rule. |  | String
VVK.RelatedDocumentationURI
Įžeminimo elektrodas | %P20 | HG | XEE |  |  | Įžeminimo elektrodas | Potencialo jungiamasis komponentas, sudarantis elektrinį kontaktą su žeme. |  | IfcFlowSegment, IfcFlowSegmentType, IfcFlowSegmentTypeEnum |  | LoG 2 | [7 empty] | E
[12 empty] | Pset_ElementCommon.System | The building service system that requires the provision for voids, e.g. 'Air Conditioning', 'Plumbing', 'Electro', etc. |  | String
[12 empty] | Pset_ElementComponentCommon.Height | Characteristic height |  | Real
[12 empty] | Pset_ElementComponentCommon.IsExternal | Indication whether the element is designed for use in the exterior (TRUE) or not (FALSE). If (TRUE) it is an external element and faces the outside of the building. |  | Boolean
[12 empty] | Pset_ElementComponentCommon.Status | [[Status]] of the element, predominately used in renovation or retrofitting projects. The status can be assigned to as 'New' - element designed as new addition, 'Existing' - element exists and remains, 'Demolish' - element existed but is to be demolished, 'Temporary' - element will exists only temporary (like a temporary support structure). |  | String
[12 empty] | Pset_ElementComponentCommon.Width | The width of the object. Only given, if the object has constant thickness (prismatic). |  | Real
[12 empty] | Pset_ManufacturerTypeInformation.ArticleNumber | Article number or reference that is be applied to a configured product according to a standard scheme for article number definition as defined by the manufacturer. It is often used as the purchasing number. |  | String
[12 empty] | Pset_ManufacturerTypeInformation.Manufacturer | The organization that manufactured and/or assembled the item. |  | String
[12 empty] | Pset_QuantityTakeOff.Length | The length of the object. |  | Real
[12 empty] | VVK.ElementType | The type denotes a particular type that indicates the object further. The use has to be established at the level of instantiable subtypes. In particular it holds the user defined type, if the enumeration of the attribute 'PredefinedType' is set to [[USERDEFINED]]. |  | String
VVK.Material
[12 empty] | VVK.Name | Optional name for use by the participating software systems or users. For some subtypes of [[IfcRoot]] the insertion of the [[Name]] attribute may be required. This would be enforced by a where rule. |  | String
VVK.RelatedDocumentationURI
Įžeminimo kabelis | %P20 | HG | WEB |  |  | Įžeminimo kabelis | Atraminio potencialo nukreipimo komponentas, skirtas žemės atraminiam potencialui nukreipti kabeliu. |  | IfcFlowSegment, IfcFlowSegmentType, IfcFlowSegmentTypeEnum |  | LoG 2 | [7 empty] | E
[12 empty] | Pset_CableSegmentTypeCableSegment.CurrentCarryingCapacity | Maximum value of electric current which can be carried continuously by a conductor, a device or an apparatus, under specified conditions without its steady-state temperature exceeding a specified value. Based on IEC60826-11-13. |  | Real
[12 empty] | Pset_CableSegmentTypeCableSegment.InsulationVoltage | The insulation voltage. |  | Real
[12 empty] | Pset_CableSegmentTypeCableSegment.NumberOfCores | The number of cores. |  | Integer
[12 empty] | Pset_CableSegmentTypeCableSegment.RatedTemperature | The range of allowed temperature that a device is certified to handle. The upper bound of this value is the maximum. |  | Real
[12 empty] | Pset_ElectricalDeviceCommon.InsulationStandardClass | Insulation standard classes provides basic protection information against electric shock. Defines levels of insulation required in terms of constructional requirements (creepage and clearance distances) and electrical requirements (compliance with electric strength tests). Basic insulation is considered to be shorted under single fault conditions. The actual values required depend on the working voltage to which the insulation is subjected, as well as other factors. Also indicates whether the electrical device has a protective earth connection. |  | String
[12 empty] | Pset_ElectricalDeviceCommon.RatedVoltage | The range of allowed voltage that a device is certified to handle. The upper bound of this value is the maximum. |  | Real
[12 empty] | Pset_ElementCommon.System | The building service system that requires the provision for voids, e.g. 'Air Conditioning', 'Plumbing', 'Electro', etc. |  | String
[12 empty] | Pset_ElementComponentCommon.Diameter | The [[Diameter]] of the object. |  | Real
[12 empty] | Pset_ElementComponentCommon.FireRating | Fire rating for this object. It is given according to the national fire safety classification. |  | String
[12 empty] | Pset_ElementComponentCommon.IsExternal | Indication whether the element is designed for use in the exterior (TRUE) or not (FALSE). If (TRUE) it is an external element and faces the outside of the building. |  | Boolean
[12 empty] | Pset_ElementComponentCommon.Status | [[Status]] of the element, predominately used in renovation or retrofitting projects. The status can be assigned to as 'New' - element designed as new addition, 'Existing' - element exists and remains, 'Demolish' - element existed but is to be demolished, 'Temporary' - element will exists only temporary (like a temporary support structure). |  | String
[12 empty] | Pset_ManufacturerTypeInformation.ArticleNumber | Article number or reference that is be applied to a configured product according to a standard scheme for article number definition as defined by the manufacturer. It is often used as the purchasing number. |  | String
[12 empty] | Pset_ManufacturerTypeInformation.Manufacturer | The organization that manufactured and/or assembled the item. |  | String
[12 empty] | Pset_QuantityTakeOff.Length | The length of the object. |  | Real
[12 empty] | VVK.ElementType | The type denotes a particular type that indicates the object further. The use has to be established at the level of instantiable subtypes. In particular it holds the user defined type, if the enumeration of the attribute 'PredefinedType' is set to [[USERDEFINED]]. |  | String
VVK.Material
[12 empty] | VVK.Name | Optional name for use by the participating software systems or users. For some subtypes of [[IfcRoot]] the insertion of the [[Name]] attribute may be required. This would be enforced by a where rule. |  | String
VVK.RelatedDocumentationURI
Įžeminimo šyna | %P20 | HG | XEF |  |  | Įžeminimo šyna | Potencialo jungiamasis komponentas, jungiantis žaibo ėmiklį su elektros grandine |  | IfcFlowSegment, IfcFlowSegmentType, IfcFlowSegmentTypeEnum |  | LoG 2 | [7 empty] | E
[12 empty] | Pset_ElementCommon.System | The building service system that requires the provision for voids, e.g. 'Air Conditioning', 'Plumbing', 'Electro', etc. |  | String
[12 empty] | Pset_ElementComponentCommon.Height | Characteristic height |  | Real
[12 empty] | Pset_ElementComponentCommon.IsExternal | Indication whether the element is designed for use in the exterior (TRUE) or not (FALSE). If (TRUE) it is an external element and faces the outside of the building. |  | Boolean
[12 empty] | Pset_ElementComponentCommon.Status | [[Status]] of the element, predominately used in renovation or retrofitting projects. The status can be assigned to as 'New' - element designed as new addition, 'Existing' - element exists and remains, 'Demolish' - element existed but is to be demolished, 'Temporary' - element will exists only temporary (like a temporary support structure). |  | String
[12 empty] | Pset_ElementComponentCommon.Width | The width of the object. Only given, if the object has constant thickness (prismatic). |  | Real
[12 empty] | Pset_ManufacturerTypeInformation.ArticleNumber | Article number or reference that is be applied to a configured product according to a standard scheme for article number definition as defined by the manufacturer. It is often used as the purchasing number. |  | String
[12 empty] | Pset_ManufacturerTypeInformation.Manufacturer | The organization that manufactured and/or assembled the item. |  | String
[12 empty] | Pset_QuantityTakeOff.Length | The length of the object. |  | Real
[12 empty] | VVK.ElementType | The type denotes a particular type that indicates the object further. The use has to be established at the level of instantiable subtypes. In particular it holds the user defined type, if the enumeration of the attribute 'PredefinedType' is set to [[USERDEFINED]]. |  | String
VVK.Material
[12 empty] | VVK.Name | Optional name for use by the participating software systems or users. For some subtypes of [[IfcRoot]] the insertion of the [[Name]] attribute may be required. This would be enforced by a where rule. |  | String
VVK.RelatedDocumentationURI
| %P20 | HG |  | DCB |  | Įžeminimo tinklo apsaugos zona |  |  | IfcSpace, IfcSpaceType |  | LoG 2 | [7 empty] | E
[12 empty] | Pset_ElementComponentCommon.Status | [[Status]] of the element, predominately used in renovation or retrofitting projects. The status can be assigned to as 'New' - element designed as new addition, 'Existing' - element exists and remains, 'Demolish' - element existed but is to be demolished, 'Temporary' - element will exists only temporary (like a temporary support structure). |  | String
[12 empty] | Pset_ElementComponentCommon.Width | The width of the object. Only given, if the object has constant thickness (prismatic). |  | Real
[12 empty] | Pset_ManufacturerTypeInformation.ArticleNumber | Article number or reference that is be applied to a configured product according to a standard scheme for article number definition as defined by the manufacturer. It is often used as the purchasing number. |  | String
[12 empty] | Pset_ManufacturerTypeInformation.Manufacturer | The organization that manufactured and/or assembled the item. |  | String
[12 empty] | Pset_QuantityTakeOff.Area | Calculated area for the object. |  | Real
VVK.RelatedDocumentationURI
| %P20 | HG |  | %DCB1000 |  | Įžeminimo tinklo elemento aptarnavimo erdvė |  |  | IfcSpace, IfcSpaceType |  | LoG 2 | [7 empty] | E
[12 empty] | Pset_ElementComponentCommon.Status | [[Status]] of the element, predominately used in renovation or retrofitting projects. The status can be assigned to as 'New' - element designed as new addition, 'Existing' - element exists and remains, 'Demolish' - element existed but is to be demolished, 'Temporary' - element will exists only temporary (like a temporary support structure). |  | String
[12 empty] | Pset_ManufacturerTypeInformation.ArticleNumber | Article number or reference that is be applied to a configured product according to a standard scheme for article number definition as defined by the manufacturer. It is often used as the purchasing number. |  | String
[12 empty] | Pset_ManufacturerTypeInformation.Manufacturer | The organization that manufactured and/or assembled the item. |  | String
VVK.RelatedDocumentationURI
PE gnybtas | P | PC | XEA |  |  | PE gnybtas | Potencialo jungiamasis komponentas, skirtas prijungti prie PE laidininkų. |  | IfcFlowSegment, IfcFlowSegmentType, IfcFlowSegmentTypeEnum |  | LoG 2 | [7 empty] | E
[12 empty] | Pset_ElectricalDeviceCommon.IK_Code | IK Code according to IEC 62262 (2002) is a numeric classification for the degree of protection provided by enclosures for electrical equipment against external mechanical impacts. |  | String
[12 empty] | Pset_ElectricalDeviceCommon.IP_Code | IP Code, the International Protection Marking, IEC 60529), classifies and rates the degree of protection provided against intrusion. |  | String
[12 empty] | Pset_ElectricalDeviceCommon.InsulationStandardClass | Insulation standard classes provides basic protection information against electric shock. Defines levels of insulation required in terms of constructional requirements (creepage and clearance distances) and electrical requirements (compliance with electric strength tests). Basic insulation is considered to be shorted under single fault conditions. The actual values required depend on the working voltage to which the insulation is subjected, as well as other factors. Also indicates whether the electrical device has a protective earth connection. |  | String
[12 empty] | Pset_ElectricalDeviceCommon.RatedCurrent | The current that a device is designed to handle. |  | Real
[12 empty] | Pset_ElectricalDeviceCommon.RatedVoltage | The range of allowed voltage that a device is certified to handle. The upper bound of this value is the maximum. |  | Real
[12 empty] | Pset_ElementCommon.System | The building service system that requires the provision for voids, e.g. 'Air Conditioning', 'Plumbing', 'Electro', etc. |  | String
Pset_ElementComponentCommon.HasProtectiveEarth
[12 empty] | Pset_ElementComponentCommon.IsExternal | Indication whether the element is designed for use in the exterior (TRUE) or not (FALSE). If (TRUE) it is an external element and faces the outside of the building. |  | Boolean
[12 empty] | Pset_ElementComponentCommon.Status | [[Status]] of the element, predominately used in renovation or retrofitting projects. The status can be assigned to as 'New' - element designed as new addition, 'Existing' - element exists and remains, 'Demolish' - element existed but is to be demolished, 'Temporary' - element will exists only temporary (like a temporary support structure). |  | String
[12 empty] | Pset_ManufacturerTypeInformation.ArticleNumber | Article number or reference that is be applied to a configured product according to a standard scheme for article number definition as defined by the manufacturer. It is often used as the purchasing number. |  | String
[12 empty] | Pset_ManufacturerTypeInformation.Manufacturer | The organization that manufactured and/or assembled the item. |  | String
[12 empty] | VVK.ElementType | The type denotes a particular type that indicates the object further. The use has to be established at the level of instantiable subtypes. In particular it holds the user defined type, if the enumeration of the attribute 'PredefinedType' is set to [[USERDEFINED]]. |  | String
[12 empty] | VVK.Name | Optional name for use by the participating software systems or users. For some subtypes of [[IfcRoot]] the insertion of the [[Name]] attribute may be required. This would be enforced by a where rule. |  | String
VVK.RelatedDocumentationURI
[12 empty] | VVK.Tag | The tag (or label) identifier at the particular instance of a product, e.g. the serial number, or the position number. It is the identifier at the occurrence level. |  | String
FE gnybtas | P | PC | XEC |  |  | FE gnybtas | Potencialo jungiamasis komponentas, skirtas prijungti prie FE laidininkų. |  | IfcFlowSegment, IfcFlowSegmentType, IfcFlowSegmentTypeEnum |  | LoG 2 | [7 empty] | E
[12 empty] | Pset_ElectricalDeviceCommon.IK_Code | IK Code according to IEC 62262 (2002) is a numeric classification for the degree of protection provided by enclosures for electrical equipment against external mechanical impacts. |  | String
[12 empty] | Pset_ElectricalDeviceCommon.IP_Code | IP Code, the International Protection Marking, IEC 60529), classifies and rates the degree of protection provided against intrusion. |  | String
[12 empty] | Pset_ElectricalDeviceCommon.InsulationStandardClass | Insulation standard classes provides basic protection information against electric shock. Defines levels of insulation required in terms of constructional requirements (creepage and clearance distances) and electrical requirements (compliance with electric strength tests). Basic insulation is considered to be shorted under single fault conditions. The actual values required depend on the working voltage to which the insulation is subjected, as well as other factors. Also indicates whether the electrical device has a protective earth connection. |  | String
[12 empty] | Pset_ElectricalDeviceCommon.RatedCurrent | The current that a device is designed to handle. |  | Real
[12 empty] | Pset_ElectricalDeviceCommon.RatedVoltage | The range of allowed voltage that a device is certified to handle. The upper bound of this value is the maximum. |  | Real
[12 empty] | Pset_ElementCommon.System | The building service system that requires the provision for voids, e.g. 'Air Conditioning', 'Plumbing', 'Electro', etc. |  | String
Pset_ElementComponentCommon.HasProtectiveEarth
[12 empty] | Pset_ElementComponentCommon.IsExternal | Indication whether the element is designed for use in the exterior (TRUE) or not (FALSE). If (TRUE) it is an external element and faces the outside of the building. |  | Boolean
[12 empty] | Pset_ElementComponentCommon.Status | [[Status]] of the element, predominately used in renovation or retrofitting projects. The status can be assigned to as 'New' - element designed as new addition, 'Existing' - element exists and remains, 'Demolish' - element existed but is to be demolished, 'Temporary' - element will exists only temporary (like a temporary support structure). |  | String
[12 empty] | Pset_ManufacturerTypeInformation.ArticleNumber | Article number or reference that is be applied to a configured product according to a standard scheme for article number definition as defined by the manufacturer. It is often used as the purchasing number. |  | String
[12 empty] | Pset_ManufacturerTypeInformation.Manufacturer | The organization that manufactured and/or assembled the item. |  | String
[12 empty] | VVK.ElementType | The type denotes a particular type that indicates the object further. The use has to be established at the level of instantiable subtypes. In particular it holds the user defined type, if the enumeration of the attribute 'PredefinedType' is set to [[USERDEFINED]]. |  | String
[12 empty] | VVK.Name | Optional name for use by the participating software systems or users. For some subtypes of [[IfcRoot]] the insertion of the [[Name]] attribute may be required. This would be enforced by a where rule. |  | String
VVK.RelatedDocumentationURI
[12 empty] | VVK.Tag | The tag (or label) identifier at the particular instance of a product, e.g. the serial number, or the position number. It is the identifier at the occurrence level. |  | String
Įžeminimo elektrodas | P | PC | XEE |  |  | Įžeminimo elektrodas | Potencialo jungiamasis komponentas, sudarantis elektrinį kontaktą su žeme. |  | IfcFlowSegment, IfcFlowSegmentType, IfcFlowSegmentTypeEnum |  | LoG 2 | [7 empty] | E
[12 empty] | Pset_ElementCommon.System | The building service system that requires the provision for voids, e.g. 'Air Conditioning', 'Plumbing', 'Electro', etc. |  | String
[12 empty] | Pset_ElementComponentCommon.Height | Characteristic height |  | Real
[12 empty] | Pset_ElementComponentCommon.IsExternal | Indication whether the element is designed for use in the exterior (TRUE) or not (FALSE). If (TRUE) it is an external element and faces the outside of the building. |  | Boolean
[12 empty] | Pset_ElementComponentCommon.Status | [[Status]] of the element, predominately used in renovation or retrofitting projects. The status can be assigned to as 'New' - element designed as new addition, 'Existing' - element exists and remains, 'Demolish' - element existed but is to be demolished, 'Temporary' - element will exists only temporary (like a temporary support structure). |  | String
[12 empty] | Pset_ElementComponentCommon.Width | The width of the object. Only given, if the object has constant thickness (prismatic). |  | Real
[12 empty] | Pset_ManufacturerTypeInformation.ArticleNumber | Article number or reference that is be applied to a configured product according to a standard scheme for article number definition as defined by the manufacturer. It is often used as the purchasing number. |  | String
[12 empty] | Pset_ManufacturerTypeInformation.Manufacturer | The organization that manufactured and/or assembled the item. |  | String
[12 empty] | Pset_QuantityTakeOff.Length | The length of the object. |  | Real
[12 empty] | VVK.ElementType | The type denotes a particular type that indicates the object further. The use has to be established at the level of instantiable subtypes. In particular it holds the user defined type, if the enumeration of the attribute 'PredefinedType' is set to [[USERDEFINED]]. |  | String
VVK.Material
[12 empty] | VVK.Name | Optional name for use by the participating software systems or users. For some subtypes of [[IfcRoot]] the insertion of the [[Name]] attribute may be required. This would be enforced by a where rule. |  | String
VVK.RelatedDocumentationURI
Įžeminimo elektrodas | %P20 | PC | XEE |  |  | Įžeminimo elektrodas | Potencialo jungiamasis komponentas, sudarantis elektrinį kontaktą su žeme. |  | IfcFlowSegment, IfcFlowSegmentType, IfcFlowSegmentTypeEnum |  | LoG 2 | [7 empty] | E
[12 empty] | Pset_ElementCommon.System | The building service system that requires the provision for voids, e.g. 'Air Conditioning', 'Plumbing', 'Electro', etc. |  | String
[12 empty] | Pset_ElementComponentCommon.Height | Characteristic height |  | Real
[12 empty] | Pset_ElementComponentCommon.IsExternal | Indication whether the element is designed for use in the exterior (TRUE) or not (FALSE). If (TRUE) it is an external element and faces the outside of the building. |  | Boolean
[12 empty] | Pset_ElementComponentCommon.Status | [[Status]] of the element, predominately used in renovation or retrofitting projects. The status can be assigned to as 'New' - element designed as new addition, 'Existing' - element exists and remains, 'Demolish' - element existed but is to be demolished, 'Temporary' - element will exists only temporary (like a temporary support structure). |  | String
[12 empty] | Pset_ElementComponentCommon.Width | The width of the object. Only given, if the object has constant thickness (prismatic). |  | Real
[12 empty] | Pset_ManufacturerTypeInformation.ArticleNumber | Article number or reference that is be applied to a configured product according to a standard scheme for article number definition as defined by the manufacturer. It is often used as the purchasing number. |  | String
[12 empty] | Pset_ManufacturerTypeInformation.Manufacturer | The organization that manufactured and/or assembled the item. |  | String
[12 empty] | Pset_QuantityTakeOff.Length | The length of the object. |  | Real
[12 empty] | VVK.ElementType | The type denotes a particular type that indicates the object further. The use has to be established at the level of instantiable subtypes. In particular it holds the user defined type, if the enumeration of the attribute 'PredefinedType' is set to [[USERDEFINED]]. |  | String
VVK.Material
[12 empty] | VVK.Name | Optional name for use by the participating software systems or users. For some subtypes of [[IfcRoot]] the insertion of the [[Name]] attribute may be required. This would be enforced by a where rule. |  | String
VVK.RelatedDocumentationURI
Įžeminimo kabelis | %P20 | PC | WEB |  |  | Įžeminimo kabelis | Atraminio potencialo nukreipimo komponentas, skirtas žemės atraminiam potencialui nukreipti kabeliu. |  | IfcFlowSegment, IfcFlowSegmentType, IfcFlowSegmentTypeEnum |  | LoG 2 | [7 empty] | E
[12 empty] | Pset_CableSegmentTypeCableSegment.CurrentCarryingCapacity | Maximum value of electric current which can be carried continuously by a conductor, a device or an apparatus, under specified conditions without its steady-state temperature exceeding a specified value. Based on IEC60826-11-13. |  | Real
[12 empty] | Pset_CableSegmentTypeCableSegment.InsulationVoltage | The insulation voltage. |  | Real
[12 empty] | Pset_CableSegmentTypeCableSegment.NumberOfCores | The number of cores. |  | Integer
[12 empty] | Pset_CableSegmentTypeCableSegment.RatedTemperature | The range of allowed temperature that a device is certified to handle. The upper bound of this value is the maximum. |  | Real
[12 empty] | Pset_ElectricalDeviceCommon.InsulationStandardClass | Insulation standard classes provides basic protection information against electric shock. Defines levels of insulation required in terms of constructional requirements (creepage and clearance distances) and electrical requirements (compliance with electric strength tests). Basic insulation is considered to be shorted under single fault conditions. The actual values required depend on the working voltage to which the insulation is subjected, as well as other factors. Also indicates whether the electrical device has a protective earth connection. |  | String
[12 empty] | Pset_ElectricalDeviceCommon.RatedVoltage | The range of allowed voltage that a device is certified to handle. The upper bound of this value is the maximum. |  | Real
[12 empty] | Pset_ElementCommon.System | The building service system that requires the provision for voids, e.g. 'Air Conditioning', 'Plumbing', 'Electro', etc. |  | String
[12 empty] | Pset_ElementComponentCommon.Diameter | The [[Diameter]] of the object. |  | Real
[12 empty] | Pset_ElementComponentCommon.FireRating | Fire rating for this object. It is given according to the national fire safety classification. |  | String
[12 empty] | Pset_ElementComponentCommon.IsExternal | Indication whether the element is designed for use in the exterior (TRUE) or not (FALSE). If (TRUE) it is an external element and faces the outside of the building. |  | Boolean
[12 empty] | Pset_ElementComponentCommon.Status | [[Status]] of the element, predominately used in renovation or retrofitting projects. The status can be assigned to as 'New' - element designed as new addition, 'Existing' - element exists and remains, 'Demolish' - element existed but is to be demolished, 'Temporary' - element will exists only temporary (like a temporary support structure). |  | String
[12 empty] | Pset_ManufacturerTypeInformation.ArticleNumber | Article number or reference that is be applied to a configured product according to a standard scheme for article number definition as defined by the manufacturer. It is often used as the purchasing number. |  | String
[12 empty] | Pset_ManufacturerTypeInformation.Manufacturer | The organization that manufactured and/or assembled the item. |  | String
[12 empty] | Pset_QuantityTakeOff.Length | The length of the object. |  | Real
[12 empty] | VVK.ElementType | The type denotes a particular type that indicates the object further. The use has to be established at the level of instantiable subtypes. In particular it holds the user defined type, if the enumeration of the attribute 'PredefinedType' is set to [[USERDEFINED]]. |  | String
VVK.Material
[12 empty] | VVK.Name | Optional name for use by the participating software systems or users. For some subtypes of [[IfcRoot]] the insertion of the [[Name]] attribute may be required. This would be enforced by a where rule. |  | String
VVK.RelatedDocumentationURI
Įžeminimo šyna | P | PC | XEF |  |  | Įžeminimo šyna | Potencialo jungiamasis komponentas, jungiantis žaibo ėmiklį su elektros grandine |  | IfcFlowSegment, IfcFlowSegmentType, IfcFlowSegmentTypeEnum |  | LoG 2 | [7 empty] | E
[12 empty] | Pset_ElementCommon.System | The building service system that requires the provision for voids, e.g. 'Air Conditioning', 'Plumbing', 'Electro', etc. |  | String
[12 empty] | Pset_ElementComponentCommon.Height | Characteristic height |  | Real
[12 empty] | Pset_ElementComponentCommon.IsExternal | Indication whether the element is designed for use in the exterior (TRUE) or not (FALSE). If (TRUE) it is an external element and faces the outside of the building. |  | Boolean
[12 empty] | Pset_ElementComponentCommon.Status | [[Status]] of the element, predominately used in renovation or retrofitting projects. The status can be assigned to as 'New' - element designed as new addition, 'Existing' - element exists and remains, 'Demolish' - element existed but is to be demolished, 'Temporary' - element will exists only temporary (like a temporary support structure). |  | String
[12 empty] | Pset_ElementComponentCommon.Width | The width of the object. Only given, if the object has constant thickness (prismatic). |  | Real
[12 empty] | Pset_ManufacturerTypeInformation.ArticleNumber | Article number or reference that is be applied to a configured product according to a standard scheme for article number definition as defined by the manufacturer. It is often used as the purchasing number. |  | String
[12 empty] | Pset_ManufacturerTypeInformation.Manufacturer | The organization that manufactured and/or assembled the item. |  | String
[12 empty] | Pset_QuantityTakeOff.Length | The length of the object. |  | Real
[12 empty] | VVK.ElementType | The type denotes a particular type that indicates the object further. The use has to be established at the level of instantiable subtypes. In particular it holds the user defined type, if the enumeration of the attribute 'PredefinedType' is set to [[USERDEFINED]]. |  | String
VVK.Material
[12 empty] | VVK.Name | Optional name for use by the participating software systems or users. For some subtypes of [[IfcRoot]] the insertion of the [[Name]] attribute may be required. This would be enforced by a where rule. |  | String
VVK.RelatedDocumentationURI
Įžeminimo šyna | %P20 | PC | XEF |  |  | Įžeminimo šyna | Potencialo jungiamasis komponentas, jungiantis žaibo ėmiklį su elektros grandine |  | IfcFlowSegment, IfcFlowSegmentType, IfcFlowSegmentTypeEnum |  | LoG 2 | [7 empty] | E
[12 empty] | Pset_ElementCommon.System | The building service system that requires the provision for voids, e.g. 'Air Conditioning', 'Plumbing', 'Electro', etc. |  | String
[12 empty] | Pset_ElementComponentCommon.Height | Characteristic height |  | Real
[12 empty] | Pset_ElementComponentCommon.IsExternal | Indication whether the element is designed for use in the exterior (TRUE) or not (FALSE). If (TRUE) it is an external element and faces the outside of the building. |  | Boolean
[12 empty] | Pset_ElementComponentCommon.Status | [[Status]] of the element, predominately used in renovation or retrofitting projects. The status can be assigned to as 'New' - element designed as new addition, 'Existing' - element exists and remains, 'Demolish' - element existed but is to be demolished, 'Temporary' - element will exists only temporary (like a temporary support structure). |  | String
[12 empty] | Pset_ElementComponentCommon.Width | The width of the object. Only given, if the object has constant thickness (prismatic). |  | Real
[12 empty] | Pset_ManufacturerTypeInformation.ArticleNumber | Article number or reference that is be applied to a configured product according to a standard scheme for article number definition as defined by the manufacturer. It is often used as the purchasing number. |  | String
[12 empty] | Pset_ManufacturerTypeInformation.Manufacturer | The organization that manufactured and/or assembled the item. |  | String
[12 empty] | Pset_QuantityTakeOff.Length | The length of the object. |  | Real
[12 empty] | VVK.ElementType | The type denotes a particular type that indicates the object further. The use has to be established at the level of instantiable subtypes. In particular it holds the user defined type, if the enumeration of the attribute 'PredefinedType' is set to [[USERDEFINED]]. |  | String
VVK.Material
[12 empty] | VVK.Name | Optional name for use by the participating software systems or users. For some subtypes of [[IfcRoot]] the insertion of the [[Name]] attribute may be required. This would be enforced by a where rule. |  | String
VVK.RelatedDocumentationURI
Gnybtų dėžutė | P | HG | XDC |  |  | Gnybtų sujungimas | Žemosios įtampos jungiamasis komponentas, skirtas keliems nejudamiems sujungimams. |  | IfcDistributionControlElement, IfcDistributionControlElementType, IfcDistributionControlElementTypeEnum |  | LoG 2 | [7 empty] | E
[12 empty] | Pset_ElectricalDeviceCommon.IK_Code | IK Code according to IEC 62262 (2002) is a numeric classification for the degree of protection provided by enclosures for electrical equipment against external mechanical impacts. |  | String
[12 empty] | Pset_ElectricalDeviceCommon.IP_Code | IP Code, the International Protection Marking, IEC 60529), classifies and rates the degree of protection provided against intrusion. |  | String
[12 empty] | Pset_ElectricalDeviceCommon.InsulationStandardClass | Insulation standard classes provides basic protection information against electric shock. Defines levels of insulation required in terms of constructional requirements (creepage and clearance distances) and electrical requirements (compliance with electric strength tests). Basic insulation is considered to be shorted under single fault conditions. The actual values required depend on the working voltage to which the insulation is subjected, as well as other factors. Also indicates whether the electrical device has a protective earth connection. |  | String
[12 empty] | Pset_ElectricalDeviceCommon.RatedCurrent | The current that a device is designed to handle. |  | Real
[12 empty] | Pset_ElectricalDeviceCommon.RatedVoltage | The range of allowed voltage that a device is certified to handle. The upper bound of this value is the maximum. |  | Real
[12 empty] | Pset_ElementCommon.System | The building service system that requires the provision for voids, e.g. 'Air Conditioning', 'Plumbing', 'Electro', etc. |  | String
Pset_ElementComponentCommon.HasProtectiveEarth
[12 empty] | Pset_ElementComponentCommon.IsExternal | Indication whether the element is designed for use in the exterior (TRUE) or not (FALSE). If (TRUE) it is an external element and faces the outside of the building. |  | Boolean
[12 empty] | Pset_ElementComponentCommon.Status | [[Status]] of the element, predominately used in renovation or retrofitting projects. The status can be assigned to as 'New' - element designed as new addition, 'Existing' - element exists and remains, 'Demolish' - element existed but is to be demolished, 'Temporary' - element will exists only temporary (like a temporary support structure). |  | String
[12 empty] | Pset_ManufacturerTypeInformation.ArticleNumber | Article number or reference that is be applied to a configured product according to a standard scheme for article number definition as defined by the manufacturer. It is often used as the purchasing number. |  | String
[12 empty] | Pset_ManufacturerTypeInformation.Manufacturer | The organization that manufactured and/or assembled the item. |  | String
[12 empty] | VVK.ElementType | The type denotes a particular type that indicates the object further. The use has to be established at the level of instantiable subtypes. In particular it holds the user defined type, if the enumeration of the attribute 'PredefinedType' is set to [[USERDEFINED]]. |  | String
[12 empty] | VVK.Name | Optional name for use by the participating software systems or users. For some subtypes of [[IfcRoot]] the insertion of the [[Name]] attribute may be required. This would be enforced by a where rule. |  | String
VVK.RelatedDocumentationURI
[12 empty] | VVK.Tag | The tag (or label) identifier at the particular instance of a product, e.g. the serial number, or the position number. It is the identifier at the occurrence level. |  | String
| %P20 | PC` |  | DCB |  | Įžeminimo tinklo apsaugos zona |  |  | IfcSpace, IfcSpaceType |  | LoG 2 | [7 empty] | E
[12 empty] | Pset_ElementComponentCommon.Status | [[Status]] of the element, predominately used in renovation or retrofitting projects. The status can be assigned to as 'New' - element designed as new addition, 'Existing' - element exists and remains, 'Demolish' - element existed but is to be demolished, 'Temporary' - element will exists only temporary (like a temporary support structure). |  | String
[12 empty] | Pset_ElementComponentCommon.Width | The width of the object. Only given, if the object has constant thickness (prismatic). |  | Real
[12 empty] | Pset_ManufacturerTypeInformation.ArticleNumber | Article number or reference that is be applied to a configured product according to a standard scheme for article number definition as defined by the manufacturer. It is often used as the purchasing number. |  | String
[12 empty] | Pset_ManufacturerTypeInformation.Manufacturer | The organization that manufactured and/or assembled the item. |  | String
[12 empty] | Pset_QuantityTakeOff.Area | Calculated area for the object. |  | Real
VVK.RelatedDocumentationURI
| %P20 | PC |  | %DCB1000 |  | Įžeminimo tinklo elemento aptarnavimo erdvė |  |  | IfcSpace, IfcSpaceType |  | LoG 2 | [7 empty] | E
[12 empty] | Pset_ElementComponentCommon.Status | [[Status]] of the element, predominately used in renovation or retrofitting projects. The status can be assigned to as 'New' - element designed as new addition, 'Existing' - element exists and remains, 'Demolish' - element existed but is to be demolished, 'Temporary' - element will exists only temporary (like a temporary support structure). |  | String
[12 empty] | Pset_ManufacturerTypeInformation.ArticleNumber | Article number or reference that is be applied to a configured product according to a standard scheme for article number definition as defined by the manufacturer. It is often used as the purchasing number. |  | String
[12 empty] | Pset_ManufacturerTypeInformation.Manufacturer | The organization that manufactured and/or assembled the item. |  | String
VVK.RelatedDocumentationURI
Įrangos ir (ar) kabelių dėklas | P | PD | UBA |  |  | Įrangos ir/ar kabelių dėklas | Tarp fiksuotų padėčių objektą ar objektus palaikantis komponentas, kuris įrengtas išilgai laikomojo komponento ar sistemos ir yra nuolatiniame sąlytyje su tuo komponentu ar sistema. |  | IfcFlowSegment, IfcFlowSegmentType, IfcFlowSegmentTypeEnum |  | LoG 2 | [7 empty] | E
[12 empty] | Pset_ConstructionAdministration.SpecificationSectionNumber | A reference number to an external contract technical specification section describing either (a) minimum performance requirements of a given IfcProductType/[[IfcProduct]] or (b) a preselection for a specific IfcProductType/[[IfcProduct]] made for this project. |  | String
[12 empty] | Pset_ElementCommon.System | The building service system that requires the provision for voids, e.g. 'Air Conditioning', 'Plumbing', 'Electro', etc. |  | String
[12 empty] | Pset_ElementComponentCommon.Height | Characteristic height |  | Real
[12 empty] | Pset_ElementComponentCommon.IsExternal | Indication whether the element is designed for use in the exterior (TRUE) or not (FALSE). If (TRUE) it is an external element and faces the outside of the building. |  | Boolean
[12 empty] | Pset_ElementComponentCommon.Status | [[Status]] of the element, predominately used in renovation or retrofitting projects. The status can be assigned to as 'New' - element designed as new addition, 'Existing' - element exists and remains, 'Demolish' - element existed but is to be demolished, 'Temporary' - element will exists only temporary (like a temporary support structure). |  | String
[12 empty] | Pset_ElementComponentCommon.Width | The width of the object. Only given, if the object has constant thickness (prismatic). |  | Real
[12 empty] | Pset_ManufacturerTypeInformation.ArticleNumber | Article number or reference that is be applied to a configured product according to a standard scheme for article number definition as defined by the manufacturer. It is often used as the purchasing number. |  | String
[12 empty] | Pset_ManufacturerTypeInformation.Manufacturer | The organization that manufactured and/or assembled the item. |  | String
[12 empty] | Pset_QuantityTakeOff.Length | The length of the object. |  | Real
[12 empty] | VVK.Colour | [[Colour]] of this object. |  | String
[12 empty] | VVK.ElementType | The type denotes a particular type that indicates the object further. The use has to be established at the level of instantiable subtypes. In particular it holds the user defined type, if the enumeration of the attribute 'PredefinedType' is set to [[USERDEFINED]]. |  | String
[12 empty] | VVK.Finish | [[Description]] of the (surface) finish of the object for informational purposes. |  | String
VVK.Material
[12 empty] | VVK.Name | Optional name for use by the participating software systems or users. For some subtypes of [[IfcRoot]] the insertion of the [[Name]] attribute may be required. This would be enforced by a where rule. |  | String
VVK.RelatedDocumentationURI
Įžeminimo elektrodas | P | PD | XEE |  |  | Įžeminimo elektrodas (žaibosaiga) | Potencialo jungiamasis komponentas, sudarantis elektrinį kontaktą su žeme. |  | IfcFlowSegment, IfcFlowSegmentType, IfcFlowSegmentTypeEnum |  | LoG 2 | [7 empty] | E
[12 empty] | Pset_ElementCommon.System | The building service system that requires the provision for voids, e.g. 'Air Conditioning', 'Plumbing', 'Electro', etc. |  | String
[12 empty] | Pset_ElementComponentCommon.Height | Characteristic height |  | Real
[12 empty] | Pset_ElementComponentCommon.IsExternal | Indication whether the element is designed for use in the exterior (TRUE) or not (FALSE). If (TRUE) it is an external element and faces the outside of the building. |  | Boolean
[12 empty] | Pset_ElementComponentCommon.Status | [[Status]] of the element, predominately used in renovation or retrofitting projects. The status can be assigned to as 'New' - element designed as new addition, 'Existing' - element exists and remains, 'Demolish' - element existed but is to be demolished, 'Temporary' - element will exists only temporary (like a temporary support structure). |  | String
[12 empty] | Pset_ElementComponentCommon.Width | The width of the object. Only given, if the object has constant thickness (prismatic). |  | Real
[12 empty] | Pset_ManufacturerTypeInformation.ArticleNumber | Article number or reference that is be applied to a configured product according to a standard scheme for article number definition as defined by the manufacturer. It is often used as the purchasing number. |  | String
[12 empty] | Pset_ManufacturerTypeInformation.Manufacturer | The organization that manufactured and/or assembled the item. |  | String
[12 empty] | Pset_QuantityTakeOff.Length | The length of the object. |  | Real
[12 empty] | VVK.ElementType | The type denotes a particular type that indicates the object further. The use has to be established at the level of instantiable subtypes. In particular it holds the user defined type, if the enumeration of the attribute 'PredefinedType' is set to [[USERDEFINED]]. |  | String
VVK.Material
[12 empty] | VVK.Name | Optional name for use by the participating software systems or users. For some subtypes of [[IfcRoot]] the insertion of the [[Name]] attribute may be required. This would be enforced by a where rule. |  | String
VVK.RelatedDocumentationURI
Įžeminimo kabelis | P | PD | WEB |  |  | Įžeminimo kabelis | Atraminio potencialo nukreipimo komponentas, skirtas žemės atraminiam potencialui nukreipti kabeliu. |  | IfcFlowSegment, IfcFlowSegmentType, IfcFlowSegmentTypeEnum |  | LoG 2 | [7 empty] | E
[12 empty] | Pset_CableSegmentTypeCableSegment.CurrentCarryingCapacity | Maximum value of electric current which can be carried continuously by a conductor, a device or an apparatus, under specified conditions without its steady-state temperature exceeding a specified value. Based on IEC60826-11-13. |  | Real
[12 empty] | Pset_CableSegmentTypeCableSegment.InsulationVoltage | The insulation voltage. |  | Real
[12 empty] | Pset_CableSegmentTypeCableSegment.NumberOfCores | The number of cores. |  | Integer
[12 empty] | Pset_CableSegmentTypeCableSegment.RatedTemperature | The range of allowed temperature that a device is certified to handle. The upper bound of this value is the maximum. |  | Real
[12 empty] | Pset_ElectricalDeviceCommon.InsulationStandardClass | Insulation standard classes provides basic protection information against electric shock. Defines levels of insulation required in terms of constructional requirements (creepage and clearance distances) and electrical requirements (compliance with electric strength tests). Basic insulation is considered to be shorted under single fault conditions. The actual values required depend on the working voltage to which the insulation is subjected, as well as other factors. Also indicates whether the electrical device has a protective earth connection. |  | String
[12 empty] | Pset_ElectricalDeviceCommon.RatedVoltage | The range of allowed voltage that a device is certified to handle. The upper bound of this value is the maximum. |  | Real
[12 empty] | Pset_ElementCommon.System | The building service system that requires the provision for voids, e.g. 'Air Conditioning', 'Plumbing', 'Electro', etc. |  | String
[12 empty] | Pset_ElementComponentCommon.Diameter | The [[Diameter]] of the object. |  | Real
[12 empty] | Pset_ElementComponentCommon.FireRating | Fire rating for this object. It is given according to the national fire safety classification. |  | String
[12 empty] | Pset_ElementComponentCommon.IsExternal | Indication whether the element is designed for use in the exterior (TRUE) or not (FALSE). If (TRUE) it is an external element and faces the outside of the building. |  | Boolean
[12 empty] | Pset_ElementComponentCommon.Status | [[Status]] of the element, predominately used in renovation or retrofitting projects. The status can be assigned to as 'New' - element designed as new addition, 'Existing' - element exists and remains, 'Demolish' - element existed but is to be demolished, 'Temporary' - element will exists only temporary (like a temporary support structure). |  | String
[12 empty] | Pset_ManufacturerTypeInformation.ArticleNumber | Article number or reference that is be applied to a configured product according to a standard scheme for article number definition as defined by the manufacturer. It is often used as the purchasing number. |  | String
[12 empty] | Pset_ManufacturerTypeInformation.Manufacturer | The organization that manufactured and/or assembled the item. |  | String
[12 empty] | Pset_QuantityTakeOff.Length | The length of the object. |  | Real
[12 empty] | VVK.ElementType | The type denotes a particular type that indicates the object further. The use has to be established at the level of instantiable subtypes. In particular it holds the user defined type, if the enumeration of the attribute 'PredefinedType' is set to [[USERDEFINED]]. |  | String
VVK.Material
[12 empty] | VVK.Name | Optional name for use by the participating software systems or users. For some subtypes of [[IfcRoot]] the insertion of the [[Name]] attribute may be required. This would be enforced by a where rule. |  | String
VVK.RelatedDocumentationURI
Įžeminimo šyna | P | PD | XEF |  |  | Įžeminimo šyna | Potencialo jungiamasis komponentas, jungiantis žaibo ėmiklį su elektros grandine |  | IfcFlowSegment, IfcFlowSegmentType, IfcFlowSegmentTypeEnum |  | LoG 2 | [7 empty] | E
[12 empty] | Pset_ElementCommon.System | The building service system that requires the provision for voids, e.g. 'Air Conditioning', 'Plumbing', 'Electro', etc. |  | String
[12 empty] | Pset_ElementComponentCommon.Height | Characteristic height |  | Real
[12 empty] | Pset_ElementComponentCommon.IsExternal | Indication whether the element is designed for use in the exterior (TRUE) or not (FALSE). If (TRUE) it is an external element and faces the outside of the building. |  | Boolean
[12 empty] | Pset_ElementComponentCommon.Status | [[Status]] of the element, predominately used in renovation or retrofitting projects. The status can be assigned to as 'New' - element designed as new addition, 'Existing' - element exists and remains, 'Demolish' - element existed but is to be demolished, 'Temporary' - element will exists only temporary (like a temporary support structure). |  | String
[12 empty] | Pset_ElementComponentCommon.Width | The width of the object. Only given, if the object has constant thickness (prismatic). |  | Real
[12 empty] | Pset_ManufacturerTypeInformation.ArticleNumber | Article number or reference that is be applied to a configured product according to a standard scheme for article number definition as defined by the manufacturer. It is often used as the purchasing number. |  | String
[12 empty] | Pset_ManufacturerTypeInformation.Manufacturer | The organization that manufactured and/or assembled the item. |  | String
[12 empty] | Pset_QuantityTakeOff.Length | The length of the object. |  | Real
[12 empty] | VVK.ElementType | The type denotes a particular type that indicates the object further. The use has to be established at the level of instantiable subtypes. In particular it holds the user defined type, if the enumeration of the attribute 'PredefinedType' is set to [[USERDEFINED]]. |  | String
VVK.Material
[12 empty] | VVK.Name | Optional name for use by the participating software systems or users. For some subtypes of [[IfcRoot]] the insertion of the [[Name]] attribute may be required. This would be enforced by a where rule. |  | String
VVK.RelatedDocumentationURI
| P | PD |  | DCB |  | Įžeminimo tinklo apsaugos zona |  |  | IfcSpace, IfcSpaceType |  | LoG 2 | [7 empty] | E
[12 empty] | Pset_ElementComponentCommon.Status | [[Status]] of the element, predominately used in renovation or retrofitting projects. The status can be assigned to as 'New' - element designed as new addition, 'Existing' - element exists and remains, 'Demolish' - element existed but is to be demolished, 'Temporary' - element will exists only temporary (like a temporary support structure). |  | String
[12 empty] | Pset_ElementComponentCommon.Width | The width of the object. Only given, if the object has constant thickness (prismatic). |  | Real
[12 empty] | Pset_ManufacturerTypeInformation.ArticleNumber | Article number or reference that is be applied to a configured product according to a standard scheme for article number definition as defined by the manufacturer. It is often used as the purchasing number. |  | String
[12 empty] | Pset_ManufacturerTypeInformation.Manufacturer | The organization that manufactured and/or assembled the item. |  | String
[12 empty] | Pset_QuantityTakeOff.Area | Calculated area for the object. |  | Real
VVK.RelatedDocumentationURI
| P | PD |  | %DCB1000 |  | Įžeminimo tinklo elemento aptarnavimo erdvė |  |  | IfcSpace, IfcSpaceType |  | LoG 2 | [7 empty] | E
[12 empty] | Pset_ElementComponentCommon.Status | [[Status]] of the element, predominately used in renovation or retrofitting projects. The status can be assigned to as 'New' - element designed as new addition, 'Existing' - element exists and remains, 'Demolish' - element existed but is to be demolished, 'Temporary' - element will exists only temporary (like a temporary support structure). |  | String
[12 empty] | Pset_ManufacturerTypeInformation.ArticleNumber | Article number or reference that is be applied to a configured product according to a standard scheme for article number definition as defined by the manufacturer. It is often used as the purchasing number. |  | String
[12 empty] | Pset_ManufacturerTypeInformation.Manufacturer | The organization that manufactured and/or assembled the item. |  | String
VVK.RelatedDocumentationURI
Stulpas | Q | BH | UBD |  |  | Stulpas | Vertikalus komponentas, daugiausia veikiamas vertikaliai žemyn nukreiptų gniuždymo jėgų. Skirtas laikyti kitą objektą fiksuotoje vertikalioje padėtyje. |  |  |  | LoG 2 | [7 empty] | E
[12 empty] | Pset_ElementCommon.System | The building service system that requires the provision for voids, e.g. 'Air Conditioning', 'Plumbing', 'Electro', etc. |  | String
[12 empty] | Pset_ElementComponentCommon.Height | Characteristic height |  | Real
[12 empty] | Pset_ElementComponentCommon.IsExternal | Indication whether the element is designed for use in the exterior (TRUE) or not (FALSE). If (TRUE) it is an external element and faces the outside of the building. |  | Boolean
[12 empty] | Pset_ElementComponentCommon.Status | [[Status]] of the element, predominately used in renovation or retrofitting projects. The status can be assigned to as 'New' - element designed as new addition, 'Existing' - element exists and remains, 'Demolish' - element existed but is to be demolished, 'Temporary' - element will exists only temporary (like a temporary support structure). |  | String
[12 empty] | Pset_ElementComponentCommon.Width | The width of the object. Only given, if the object has constant thickness (prismatic). |  | Real
[12 empty] | Pset_ManufacturerTypeInformation.ArticleNumber | Article number or reference that is be applied to a configured product according to a standard scheme for article number definition as defined by the manufacturer. It is often used as the purchasing number. |  | String
[12 empty] | Pset_ManufacturerTypeInformation.Manufacturer | The organization that manufactured and/or assembled the item. |  | String
[12 empty] | Pset_QuantityTakeOff.Length | The length of the object. |  | Real
[12 empty] | VVK.ElementType | The type denotes a particular type that indicates the object further. The use has to be established at the level of instantiable subtypes. In particular it holds the user defined type, if the enumeration of the attribute 'PredefinedType' is set to [[USERDEFINED]]. |  | String
VVK.Material
[12 empty] | VVK.Name | Optional name for use by the participating software systems or users. For some subtypes of [[IfcRoot]] the insertion of the [[Name]] attribute may be required. This would be enforced by a where rule. |  | String
VVK.RelatedDocumentationURI
[12 empty] | VVK.Tag | The tag (or label) identifier at the particular instance of a product, e.g. the serial number, or the position number. It is the identifier at the occurrence level. |  | String
Blokas | Q | BH | ULG |  |  | Stulpo pamatas | Tūrinis, bloko pavidalo konstrukcinis komponentas, kurio matmenys yra vienodos eilės (arba artimi) visomis kryptimis ir kurio skaičiuojamoji schema negali būti suprastinama į plokštę ar strypą. |  |  |  | LoG 2 | [7 empty] | E
[12 empty] | Pset_ElementCommon.System | The building service system that requires the provision for voids, e.g. 'Air Conditioning', 'Plumbing', 'Electro', etc. |  | String
[12 empty] | Pset_ElementComponentCommon.Height | Characteristic height |  | Real
[12 empty] | Pset_ElementComponentCommon.IsExternal | Indication whether the element is designed for use in the exterior (TRUE) or not (FALSE). If (TRUE) it is an external element and faces the outside of the building. |  | Boolean
[12 empty] | Pset_ElementComponentCommon.Status | [[Status]] of the element, predominately used in renovation or retrofitting projects. The status can be assigned to as 'New' - element designed as new addition, 'Existing' - element exists and remains, 'Demolish' - element existed but is to be demolished, 'Temporary' - element will exists only temporary (like a temporary support structure). |  | String
[12 empty] | Pset_ElementComponentCommon.Width | The width of the object. Only given, if the object has constant thickness (prismatic). |  | Real
[12 empty] | Pset_ManufacturerTypeInformation.ArticleNumber | Article number or reference that is be applied to a configured product according to a standard scheme for article number definition as defined by the manufacturer. It is often used as the purchasing number. |  | String
[12 empty] | Pset_ManufacturerTypeInformation.Manufacturer | The organization that manufactured and/or assembled the item. |  | String
[12 empty] | Pset_QuantityTakeOff.Length | The length of the object. |  | Real
[12 empty] | VVK.ElementType | The type denotes a particular type that indicates the object further. The use has to be established at the level of instantiable subtypes. In particular it holds the user defined type, if the enumeration of the attribute 'PredefinedType' is set to [[USERDEFINED]]. |  | String
VVK.Material
[12 empty] | VVK.Name | Optional name for use by the participating software systems or users. For some subtypes of [[IfcRoot]] the insertion of the [[Name]] attribute may be required. This would be enforced by a where rule. |  | String
VVK.RelatedDocumentationURI
[12 empty] | VVK.Tag | The tag (or label) identifier at the particular instance of a product, e.g. the serial number, or the position number. It is the identifier at the occurrence level. |  | String
Korpusas | Q | HH | UCA |  |  | Apšvietimo sistemos korpusas (skydelis) | Gaubtas, skirtas mechanizmams ar jų dalims apsaugoti nuo išorinio poveikio bei užtikrinti žmonių saugumą (taip pat ir nuo kontakto su elektros srove). |  | IfcJunctionBox, IfcJunctionBoxType |  | LoG 2 | [7 empty] | E
[12 empty] | Pset_ConstructionAdministration.SpecificationSectionNumber | A reference number to an external contract technical specification section describing either (a) minimum performance requirements of a given IfcProductType/[[IfcProduct]] or (b) a preselection for a specific IfcProductType/[[IfcProduct]] made for this project. |  | String
[12 empty] | Pset_ElectricalDeviceCommon.IK_Code | IK Code according to IEC 62262 (2002) is a numeric classification for the degree of protection provided by enclosures for electrical equipment against external mechanical impacts. |  | String
[12 empty] | Pset_ElectricalDeviceCommon.IP_Code | IP Code, the International Protection Marking, IEC 60529), classifies and rates the degree of protection provided against intrusion. |  | String
[12 empty] | Pset_ElectricalDeviceCommon.NominalFrequencyRange | The upper and lower limits of frequency for which the operation of the device is certified. |  | Real
[12 empty] | Pset_ElectricalDeviceCommon.NominalPowerConsumption | Nominal total power consumption. |  | Real
[12 empty] | Pset_ElectricalDeviceCommon.RatedVoltage | The range of allowed voltage that a device is certified to handle. The upper bound of this value is the maximum. |  | Real
[12 empty] | Pset_ElementCommon.System | The building service system that requires the provision for voids, e.g. 'Air Conditioning', 'Plumbing', 'Electro', etc. |  | String
[12 empty] | Pset_ElementComponentCommon.Height | Characteristic height |  | Real
[12 empty] | Pset_ElementComponentCommon.IsExternal | Indication whether the element is designed for use in the exterior (TRUE) or not (FALSE). If (TRUE) it is an external element and faces the outside of the building. |  | Boolean
[12 empty] | Pset_ElementComponentCommon.Status | [[Status]] of the element, predominately used in renovation or retrofitting projects. The status can be assigned to as 'New' - element designed as new addition, 'Existing' - element exists and remains, 'Demolish' - element existed but is to be demolished, 'Temporary' - element will exists only temporary (like a temporary support structure). |  | String
[12 empty] | Pset_ElementComponentCommon.Width | The width of the object. Only given, if the object has constant thickness (prismatic). |  | Real
[12 empty] | Pset_ManufacturerTypeInformation.ArticleNumber | Article number or reference that is be applied to a configured product according to a standard scheme for article number definition as defined by the manufacturer. It is often used as the purchasing number. |  | String
[12 empty] | Pset_ManufacturerTypeInformation.Manufacturer | The organization that manufactured and/or assembled the item. |  | String
[12 empty] | Pset_QuantityTakeOff.Length | The length of the object. |  | Real
[12 empty] | VVK.Colour | [[Colour]] of this object. |  | String
[12 empty] | VVK.ElementType | The type denotes a particular type that indicates the object further. The use has to be established at the level of instantiable subtypes. In particular it holds the user defined type, if the enumeration of the attribute 'PredefinedType' is set to [[USERDEFINED]]. |  | String
[12 empty] | VVK.Finish | [[Description]] of the (surface) finish of the object for informational purposes. |  | String
VVK.Material
[12 empty] | VVK.Name | Optional name for use by the participating software systems or users. For some subtypes of [[IfcRoot]] the insertion of the [[Name]] attribute may be required. This would be enforced by a where rule. |  | String
VVK.RelatedDocumentationURI
[12 empty] | VVK.Tag | The tag (or label) identifier at the particular instance of a product, e.g. the serial number, or the position number. It is the identifier at the occurrence level. |  | String
Ženklas | Q | HH | PHD |  |  | Šviečiantis ženklas | Nekintančią, statišką informaciją ant vaizduojantis komponentas. |  | IfcLightFixture, IfcLightFixtureType |  | LoG 2 | [7 empty] | E
[12 empty] | Pset_ConstructionAdministration.SpecificationSectionNumber | A reference number to an external contract technical specification section describing either (a) minimum performance requirements of a given IfcProductType/[[IfcProduct]] or (b) a preselection for a specific IfcProductType/[[IfcProduct]] made for this project. |  | String
[12 empty] | Pset_ElectricalDeviceCommon.IK_Code | IK Code according to IEC 62262 (2002) is a numeric classification for the degree of protection provided by enclosures for electrical equipment against external mechanical impacts. |  | String
[12 empty] | Pset_ElectricalDeviceCommon.IP_Code | IP Code, the International Protection Marking, IEC 60529), classifies and rates the degree of protection provided against intrusion. |  | String
[12 empty] | Pset_ElectricalDeviceCommon.InsulationStandardClass | Insulation standard classes provides basic protection information against electric shock. Defines levels of insulation required in terms of constructional requirements (creepage and clearance distances) and electrical requirements (compliance with electric strength tests). Basic insulation is considered to be shorted under single fault conditions. The actual values required depend on the working voltage to which the insulation is subjected, as well as other factors. Also indicates whether the electrical device has a protective earth connection. |  | String
[12 empty] | Pset_ElectricalDeviceCommon.NominalPowerConsumption | Nominal total power consumption. |  | Real
[12 empty] | Pset_ElectricalDeviceCommon.NominalVoltage | The optimum voltage for the electrical appliance or system. |  | Real
[12 empty] | Pset_ElectricalDeviceCommon.RatedVoltage | The range of allowed voltage that a device is certified to handle. The upper bound of this value is the maximum. |  | Real
[12 empty] | Pset_ElementCommon.System | The building service system that requires the provision for voids, e.g. 'Air Conditioning', 'Plumbing', 'Electro', etc. |  | String
[12 empty] | Pset_ElementComponentCommon.ColourTemperature | The colour temperature of any source of radiation is defined as the temperature (in Kelvin) of a black-body or Planckian radiator whose radiation has the same chromaticity as the source of radiation. Often the values are only approximate colour temperatures as the black-body radiator cannot emit radiation of every chromaticity value. The colour temperatures of the commonest artificial light sources range from less than 3000K (warm white) to 4000K (intermediate) and over 5000K (daylight). |  | Real
[12 empty] | Pset_ElementComponentCommon.Height | Characteristic height |  | Real
[12 empty] | Pset_ElementComponentCommon.IsExternal | Indication whether the element is designed for use in the exterior (TRUE) or not (FALSE). If (TRUE) it is an external element and faces the outside of the building. |  | Boolean
Pset_ElementComponentCommon.LuminousFlux
[12 empty] | Pset_ElementComponentCommon.Status | [[Status]] of the element, predominately used in renovation or retrofitting projects. The status can be assigned to as 'New' - element designed as new addition, 'Existing' - element exists and remains, 'Demolish' - element existed but is to be demolished, 'Temporary' - element will exists only temporary (like a temporary support structure). |  | String
[12 empty] | Pset_ElementComponentCommon.Width | The width of the object. Only given, if the object has constant thickness (prismatic). |  | Real
[12 empty] | Pset_ManufacturerTypeInformation.ArticleNumber | Article number or reference that is be applied to a configured product according to a standard scheme for article number definition as defined by the manufacturer. It is often used as the purchasing number. |  | String
[12 empty] | Pset_ManufacturerTypeInformation.Manufacturer | The organization that manufactured and/or assembled the item. |  | String
[12 empty] | Pset_QuantityTakeOff.Length | The length of the object. |  | Real
[12 empty] | VVK.Colour | [[Colour]] of this object. |  | String
[12 empty] | VVK.ElementType | The type denotes a particular type that indicates the object further. The use has to be established at the level of instantiable subtypes. In particular it holds the user defined type, if the enumeration of the attribute 'PredefinedType' is set to [[USERDEFINED]]. |  | String
[12 empty] | VVK.Finish | [[Description]] of the (surface) finish of the object for informational purposes. |  | String
VVK.Material
[12 empty] | VVK.Name | Optional name for use by the participating software systems or users. For some subtypes of [[IfcRoot]] the insertion of the [[Name]] attribute may be required. This would be enforced by a where rule. |  | String
VVK.RelatedDocumentationURI
[12 empty] | VVK.Tag | The tag (or label) identifier at the particular instance of a product, e.g. the serial number, or the position number. It is the identifier at the occurrence level. |  | String
Šviestuvas | Q | HH | UAC |  |  | Šviestuvas | Pozicionuojantis komponentas šviesos šaltiniui (lempai, žvakei ir kt.) pritvirtinti. |  | IfcLightFixture, IfcLightFixtureType |  | LoG 2 | [7 empty] | E
[12 empty] | Pset_ConstructionAdministration.SpecificationSectionNumber | A reference number to an external contract technical specification section describing either (a) minimum performance requirements of a given IfcProductType/[[IfcProduct]] or (b) a preselection for a specific IfcProductType/[[IfcProduct]] made for this project. |  | String
[12 empty] | Pset_ElectricalDeviceCommon.IK_Code | IK Code according to IEC 62262 (2002) is a numeric classification for the degree of protection provided by enclosures for electrical equipment against external mechanical impacts. |  | String
[12 empty] | Pset_ElectricalDeviceCommon.IP_Code | IP Code, the International Protection Marking, IEC 60529), classifies and rates the degree of protection provided against intrusion. |  | String
[12 empty] | Pset_ElectricalDeviceCommon.InsulationStandardClass | Insulation standard classes provides basic protection information against electric shock. Defines levels of insulation required in terms of constructional requirements (creepage and clearance distances) and electrical requirements (compliance with electric strength tests). Basic insulation is considered to be shorted under single fault conditions. The actual values required depend on the working voltage to which the insulation is subjected, as well as other factors. Also indicates whether the electrical device has a protective earth connection. |  | String
[12 empty] | Pset_ElectricalDeviceCommon.NominalPowerConsumption | Nominal total power consumption. |  | Real
[12 empty] | Pset_ElectricalDeviceCommon.NominalVoltage | The optimum voltage for the electrical appliance or system. |  | Real
[12 empty] | Pset_ElectricalDeviceCommon.RatedVoltage | The range of allowed voltage that a device is certified to handle. The upper bound of this value is the maximum. |  | Real
[12 empty] | Pset_ElementCommon.System | The building service system that requires the provision for voids, e.g. 'Air Conditioning', 'Plumbing', 'Electro', etc. |  | String
[12 empty] | Pset_ElementComponentCommon.ColourTemperature | The colour temperature of any source of radiation is defined as the temperature (in Kelvin) of a black-body or Planckian radiator whose radiation has the same chromaticity as the source of radiation. Often the values are only approximate colour temperatures as the black-body radiator cannot emit radiation of every chromaticity value. The colour temperatures of the commonest artificial light sources range from less than 3000K (warm white) to 4000K (intermediate) and over 5000K (daylight). |  | Real
[12 empty] | Pset_ElementComponentCommon.Height | Characteristic height |  | Real
[12 empty] | Pset_ElementComponentCommon.IsExternal | Indication whether the element is designed for use in the exterior (TRUE) or not (FALSE). If (TRUE) it is an external element and faces the outside of the building. |  | Boolean
Pset_ElementComponentCommon.LuminousFlux
[12 empty] | Pset_ElementComponentCommon.Status | [[Status]] of the element, predominately used in renovation or retrofitting projects. The status can be assigned to as 'New' - element designed as new addition, 'Existing' - element exists and remains, 'Demolish' - element existed but is to be demolished, 'Temporary' - element will exists only temporary (like a temporary support structure). |  | String
[12 empty] | Pset_ElementComponentCommon.Width | The width of the object. Only given, if the object has constant thickness (prismatic). |  | Real
[12 empty] | Pset_ManufacturerTypeInformation.ArticleNumber | Article number or reference that is be applied to a configured product according to a standard scheme for article number definition as defined by the manufacturer. It is often used as the purchasing number. |  | String
[12 empty] | Pset_ManufacturerTypeInformation.Manufacturer | The organization that manufactured and/or assembled the item. |  | String
[12 empty] | Pset_QuantityTakeOff.Length | The length of the object. |  | Real
[12 empty] | VVK.Colour | [[Colour]] of this object. |  | String
[12 empty] | VVK.ElementType | The type denotes a particular type that indicates the object further. The use has to be established at the level of instantiable subtypes. In particular it holds the user defined type, if the enumeration of the attribute 'PredefinedType' is set to [[USERDEFINED]]. |  | String
[12 empty] | VVK.Finish | [[Description]] of the (surface) finish of the object for informational purposes. |  | String
VVK.Material
[12 empty] | VVK.Name | Optional name for use by the participating software systems or users. For some subtypes of [[IfcRoot]] the insertion of the [[Name]] attribute may be required. This would be enforced by a where rule. |  | String
VVK.RelatedDocumentationURI
[12 empty] | VVK.Tag | The tag (or label) identifier at the particular instance of a product, e.g. the serial number, or the position number. It is the identifier at the occurrence level. |  | String
Lauko šviestuvas | Q | HH | %UAC10 |  |  | Šviestuvas | Pozicionuojantis komponentas šviesos šaltiniui (lempai, žvakei ir kt.) pritvirtinti lauko erdvėse. |  | IfcLightFixture, IfcLightFixtureType |  | LoG 2 | [7 empty] | E
[12 empty] | Pset_ConstructionAdministration.SpecificationSectionNumber | A reference number to an external contract technical specification section describing either (a) minimum performance requirements of a given IfcProductType/[[IfcProduct]] or (b) a preselection for a specific IfcProductType/[[IfcProduct]] made for this project. |  | String
[12 empty] | Pset_ElectricalDeviceCommon.IK_Code | IK Code according to IEC 62262 (2002) is a numeric classification for the degree of protection provided by enclosures for electrical equipment against external mechanical impacts. |  | String
[12 empty] | Pset_ElectricalDeviceCommon.IP_Code | IP Code, the International Protection Marking, IEC 60529), classifies and rates the degree of protection provided against intrusion. |  | String
[12 empty] | Pset_ElectricalDeviceCommon.InsulationStandardClass | Insulation standard classes provides basic protection information against electric shock. Defines levels of insulation required in terms of constructional requirements (creepage and clearance distances) and electrical requirements (compliance with electric strength tests). Basic insulation is considered to be shorted under single fault conditions. The actual values required depend on the working voltage to which the insulation is subjected, as well as other factors. Also indicates whether the electrical device has a protective earth connection. |  | String
[12 empty] | Pset_ElectricalDeviceCommon.NominalPowerConsumption | Nominal total power consumption. |  | Real
[12 empty] | Pset_ElectricalDeviceCommon.NominalVoltage | The optimum voltage for the electrical appliance or system. |  | Real
[12 empty] | Pset_ElectricalDeviceCommon.RatedVoltage | The range of allowed voltage that a device is certified to handle. The upper bound of this value is the maximum. |  | Real
[12 empty] | Pset_ElementCommon.System | The building service system that requires the provision for voids, e.g. 'Air Conditioning', 'Plumbing', 'Electro', etc. |  | String
[12 empty] | Pset_ElementComponentCommon.ColourTemperature | The colour temperature of any source of radiation is defined as the temperature (in Kelvin) of a black-body or Planckian radiator whose radiation has the same chromaticity as the source of radiation. Often the values are only approximate colour temperatures as the black-body radiator cannot emit radiation of every chromaticity value. The colour temperatures of the commonest artificial light sources range from less than 3000K (warm white) to 4000K (intermediate) and over 5000K (daylight). |  | Real
[12 empty] | Pset_ElementComponentCommon.Height | Characteristic height |  | Real
[12 empty] | Pset_ElementComponentCommon.IsExternal | Indication whether the element is designed for use in the exterior (TRUE) or not (FALSE). If (TRUE) it is an external element and faces the outside of the building. |  | Boolean
Pset_ElementComponentCommon.LuminousFlux
[12 empty] | Pset_ElementComponentCommon.Status | [[Status]] of the element, predominately used in renovation or retrofitting projects. The status can be assigned to as 'New' - element designed as new addition, 'Existing' - element exists and remains, 'Demolish' - element existed but is to be demolished, 'Temporary' - element will exists only temporary (like a temporary support structure). |  | String
[12 empty] | Pset_ElementComponentCommon.Width | The width of the object. Only given, if the object has constant thickness (prismatic). |  | Real
[12 empty] | Pset_ManufacturerTypeInformation.ArticleNumber | Article number or reference that is be applied to a configured product according to a standard scheme for article number definition as defined by the manufacturer. It is often used as the purchasing number. |  | String
[12 empty] | Pset_ManufacturerTypeInformation.Manufacturer | The organization that manufactured and/or assembled the item. |  | String
[12 empty] | Pset_QuantityTakeOff.Length | The length of the object. |  | Real
[12 empty] | VVK.Colour | [[Colour]] of this object. |  | String
[12 empty] | VVK.ElementType | The type denotes a particular type that indicates the object further. The use has to be established at the level of instantiable subtypes. In particular it holds the user defined type, if the enumeration of the attribute 'PredefinedType' is set to [[USERDEFINED]]. |  | String
[12 empty] | VVK.Finish | [[Description]] of the (surface) finish of the object for informational purposes. |  | String
VVK.Material
[12 empty] | VVK.Name | Optional name for use by the participating software systems or users. For some subtypes of [[IfcRoot]] the insertion of the [[Name]] attribute may be required. This would be enforced by a where rule. |  | String
VVK.RelatedDocumentationURI
[12 empty] | VVK.Tag | The tag (or label) identifier at the particular instance of a product, e.g. the serial number, or the position number. It is the identifier at the occurrence level. |  | String
Vidaus šviestuvas | Q | HH | %UAC20 |  |  | Šviestuvas | Pozicionuojantis komponentas šviesos šaltiniui (lempai, žvakei ir kt.) vidinėse erdvėse pritvirtinti. |  | IfcLightFixture, IfcLightFixtureType |  | LoG 2 | [7 empty] | E
[12 empty] | Pset_ConstructionAdministration.SpecificationSectionNumber | A reference number to an external contract technical specification section describing either (a) minimum performance requirements of a given IfcProductType/[[IfcProduct]] or (b) a preselection for a specific IfcProductType/[[IfcProduct]] made for this project. |  | String
[12 empty] | Pset_ElectricalDeviceCommon.IK_Code | IK Code according to IEC 62262 (2002) is a numeric classification for the degree of protection provided by enclosures for electrical equipment against external mechanical impacts. |  | String
[12 empty] | Pset_ElectricalDeviceCommon.IP_Code | IP Code, the International Protection Marking, IEC 60529), classifies and rates the degree of protection provided against intrusion. |  | String
[12 empty] | Pset_ElectricalDeviceCommon.InsulationStandardClass | Insulation standard classes provides basic protection information against electric shock. Defines levels of insulation required in terms of constructional requirements (creepage and clearance distances) and electrical requirements (compliance with electric strength tests). Basic insulation is considered to be shorted under single fault conditions. The actual values required depend on the working voltage to which the insulation is subjected, as well as other factors. Also indicates whether the electrical device has a protective earth connection. |  | String
[12 empty] | Pset_ElectricalDeviceCommon.NominalPowerConsumption | Nominal total power consumption. |  | Real
[12 empty] | Pset_ElectricalDeviceCommon.NominalVoltage | The optimum voltage for the electrical appliance or system. |  | Real
[12 empty] | Pset_ElectricalDeviceCommon.RatedVoltage | The range of allowed voltage that a device is certified to handle. The upper bound of this value is the maximum. |  | Real
[12 empty] | Pset_ElementCommon.System | The building service system that requires the provision for voids, e.g. 'Air Conditioning', 'Plumbing', 'Electro', etc. |  | String
[12 empty] | Pset_ElementComponentCommon.ColourTemperature | The colour temperature of any source of radiation is defined as the temperature (in Kelvin) of a black-body or Planckian radiator whose radiation has the same chromaticity as the source of radiation. Often the values are only approximate colour temperatures as the black-body radiator cannot emit radiation of every chromaticity value. The colour temperatures of the commonest artificial light sources range from less than 3000K (warm white) to 4000K (intermediate) and over 5000K (daylight). |  | Real
[12 empty] | Pset_ElementComponentCommon.Height | Characteristic height |  | Real
[12 empty] | Pset_ElementComponentCommon.IsExternal | Indication whether the element is designed for use in the exterior (TRUE) or not (FALSE). If (TRUE) it is an external element and faces the outside of the building. |  | Boolean
Pset_ElementComponentCommon.LuminousFlux
[12 empty] | Pset_ElementComponentCommon.Status | [[Status]] of the element, predominately used in renovation or retrofitting projects. The status can be assigned to as 'New' - element designed as new addition, 'Existing' - element exists and remains, 'Demolish' - element existed but is to be demolished, 'Temporary' - element will exists only temporary (like a temporary support structure). |  | String
[12 empty] | Pset_ElementComponentCommon.Width | The width of the object. Only given, if the object has constant thickness (prismatic). |  | Real
[12 empty] | Pset_ManufacturerTypeInformation.ArticleNumber | Article number or reference that is be applied to a configured product according to a standard scheme for article number definition as defined by the manufacturer. It is often used as the purchasing number. |  | String
[12 empty] | Pset_ManufacturerTypeInformation.Manufacturer | The organization that manufactured and/or assembled the item. |  | String
[12 empty] | Pset_QuantityTakeOff.Length | The length of the object. |  | Real
[12 empty] | VVK.Colour | [[Colour]] of this object. |  | String
[12 empty] | VVK.ElementType | The type denotes a particular type that indicates the object further. The use has to be established at the level of instantiable subtypes. In particular it holds the user defined type, if the enumeration of the attribute 'PredefinedType' is set to [[USERDEFINED]]. |  | String
[12 empty] | VVK.Finish | [[Description]] of the (surface) finish of the object for informational purposes. |  | String
VVK.Material
[12 empty] | VVK.Name | Optional name for use by the participating software systems or users. For some subtypes of [[IfcRoot]] the insertion of the [[Name]] attribute may be required. This would be enforced by a where rule. |  | String
VVK.RelatedDocumentationURI
[12 empty] | VVK.Tag | The tag (or label) identifier at the particular instance of a product, e.g. the serial number, or the position number. It is the identifier at the occurrence level. |  | String
Vidaus šviestuvas | Q | %HH10 | %UAC20 |  |  | Vidaus šviestuvas | Pozicionuojantis komponentas šviesos šaltiniui (lempai, žvakei ir kt.) vidinėse erdvėse pritvirtinti. |  | IfcLightFixture, IfcLightFixtureType |  | LoG 2 | [7 empty] | E
[12 empty] | Pset_ConstructionAdministration.SpecificationSectionNumber | A reference number to an external contract technical specification section describing either (a) minimum performance requirements of a given IfcProductType/[[IfcProduct]] or (b) a preselection for a specific IfcProductType/[[IfcProduct]] made for this project. |  | String
[12 empty] | Pset_ElectricalDeviceCommon.IK_Code | IK Code according to IEC 62262 (2002) is a numeric classification for the degree of protection provided by enclosures for electrical equipment against external mechanical impacts. |  | String
[12 empty] | Pset_ElectricalDeviceCommon.IP_Code | IP Code, the International Protection Marking, IEC 60529), classifies and rates the degree of protection provided against intrusion. |  | String
[12 empty] | Pset_ElectricalDeviceCommon.InsulationStandardClass | Insulation standard classes provides basic protection information against electric shock. Defines levels of insulation required in terms of constructional requirements (creepage and clearance distances) and electrical requirements (compliance with electric strength tests). Basic insulation is considered to be shorted under single fault conditions. The actual values required depend on the working voltage to which the insulation is subjected, as well as other factors. Also indicates whether the electrical device has a protective earth connection. |  | String
[12 empty] | Pset_ElectricalDeviceCommon.NominalPowerConsumption | Nominal total power consumption. |  | Real
[12 empty] | Pset_ElectricalDeviceCommon.NominalVoltage | The optimum voltage for the electrical appliance or system. |  | Real
[12 empty] | Pset_ElectricalDeviceCommon.RatedVoltage | The range of allowed voltage that a device is certified to handle. The upper bound of this value is the maximum. |  | Real
[12 empty] | Pset_ElementCommon.System | The building service system that requires the provision for voids, e.g. 'Air Conditioning', 'Plumbing', 'Electro', etc. |  | String
[12 empty] | Pset_ElementComponentCommon.ColourTemperature | The colour temperature of any source of radiation is defined as the temperature (in Kelvin) of a black-body or Planckian radiator whose radiation has the same chromaticity as the source of radiation. Often the values are only approximate colour temperatures as the black-body radiator cannot emit radiation of every chromaticity value. The colour temperatures of the commonest artificial light sources range from less than 3000K (warm white) to 4000K (intermediate) and over 5000K (daylight). |  | Real
[12 empty] | Pset_ElementComponentCommon.Height | Characteristic height |  | Real
[12 empty] | Pset_ElementComponentCommon.IsExternal | Indication whether the element is designed for use in the exterior (TRUE) or not (FALSE). If (TRUE) it is an external element and faces the outside of the building. |  | Boolean
Pset_ElementComponentCommon.LuminousFlux
[12 empty] | Pset_ElementComponentCommon.Status | [[Status]] of the element, predominately used in renovation or retrofitting projects. The status can be assigned to as 'New' - element designed as new addition, 'Existing' - element exists and remains, 'Demolish' - element existed but is to be demolished, 'Temporary' - element will exists only temporary (like a temporary support structure). |  | String
[12 empty] | Pset_ElementComponentCommon.Width | The width of the object. Only given, if the object has constant thickness (prismatic). |  | Real
[12 empty] | Pset_ManufacturerTypeInformation.ArticleNumber | Article number or reference that is be applied to a configured product according to a standard scheme for article number definition as defined by the manufacturer. It is often used as the purchasing number. |  | String
[12 empty] | Pset_ManufacturerTypeInformation.Manufacturer | The organization that manufactured and/or assembled the item. |  | String
[12 empty] | Pset_QuantityTakeOff.Length | The length of the object. |  | Real
[12 empty] | VVK.Colour | [[Colour]] of this object. |  | String
[12 empty] | VVK.ElementType | The type denotes a particular type that indicates the object further. The use has to be established at the level of instantiable subtypes. In particular it holds the user defined type, if the enumeration of the attribute 'PredefinedType' is set to [[USERDEFINED]]. |  | String
[12 empty] | VVK.Finish | [[Description]] of the (surface) finish of the object for informational purposes. |  | String
VVK.Material
[12 empty] | VVK.Name | Optional name for use by the participating software systems or users. For some subtypes of [[IfcRoot]] the insertion of the [[Name]] attribute may be required. This would be enforced by a where rule. |  | String
VVK.RelatedDocumentationURI
[12 empty] | VVK.Tag | The tag (or label) identifier at the particular instance of a product, e.g. the serial number, or the position number. It is the identifier at the occurrence level. |  | String
Lauko šviestuvas | Q | %HH10 | %UAC10 |  |  | Lauko šviestuvas | Pozicionuojantis komponentas šviesos šaltiniui (lempai, žvakei ir kt.) pritvirtinti lauko erdvėse. |  | IfcLightFixture, IfcLightFixtureType |  | LoG 2 | [7 empty] | E
[12 empty] | Pset_ConstructionAdministration.SpecificationSectionNumber | A reference number to an external contract technical specification section describing either (a) minimum performance requirements of a given IfcProductType/[[IfcProduct]] or (b) a preselection for a specific IfcProductType/[[IfcProduct]] made for this project. |  | String
[12 empty] | Pset_ElectricalDeviceCommon.IK_Code | IK Code according to IEC 62262 (2002) is a numeric classification for the degree of protection provided by enclosures for electrical equipment against external mechanical impacts. |  | String
[12 empty] | Pset_ElectricalDeviceCommon.IP_Code | IP Code, the International Protection Marking, IEC 60529), classifies and rates the degree of protection provided against intrusion. |  | String
[12 empty] | Pset_ElectricalDeviceCommon.InsulationStandardClass | Insulation standard classes provides basic protection information against electric shock. Defines levels of insulation required in terms of constructional requirements (creepage and clearance distances) and electrical requirements (compliance with electric strength tests). Basic insulation is considered to be shorted under single fault conditions. The actual values required depend on the working voltage to which the insulation is subjected, as well as other factors. Also indicates whether the electrical device has a protective earth connection. |  | String
[12 empty] | Pset_ElectricalDeviceCommon.NominalPowerConsumption | Nominal total power consumption. |  | Real
[12 empty] | Pset_ElectricalDeviceCommon.NominalVoltage | The optimum voltage for the electrical appliance or system. |  | Real
[12 empty] | Pset_ElectricalDeviceCommon.RatedVoltage | The range of allowed voltage that a device is certified to handle. The upper bound of this value is the maximum. |  | Real
[12 empty] | Pset_ElementCommon.System | The building service system that requires the provision for voids, e.g. 'Air Conditioning', 'Plumbing', 'Electro', etc. |  | String
[12 empty] | Pset_ElementComponentCommon.ColourTemperature | The colour temperature of any source of radiation is defined as the temperature (in Kelvin) of a black-body or Planckian radiator whose radiation has the same chromaticity as the source of radiation. Often the values are only approximate colour temperatures as the black-body radiator cannot emit radiation of every chromaticity value. The colour temperatures of the commonest artificial light sources range from less than 3000K (warm white) to 4000K (intermediate) and over 5000K (daylight). |  | Real
[12 empty] | Pset_ElementComponentCommon.Height | Characteristic height |  | Real
[12 empty] | Pset_ElementComponentCommon.IsExternal | Indication whether the element is designed for use in the exterior (TRUE) or not (FALSE). If (TRUE) it is an external element and faces the outside of the building. |  | Boolean
Pset_ElementComponentCommon.LuminousFlux
[12 empty] | Pset_ElementComponentCommon.Status | [[Status]] of the element, predominately used in renovation or retrofitting projects. The status can be assigned to as 'New' - element designed as new addition, 'Existing' - element exists and remains, 'Demolish' - element existed but is to be demolished, 'Temporary' - element will exists only temporary (like a temporary support structure). |  | String
[12 empty] | Pset_ElementComponentCommon.Width | The width of the object. Only given, if the object has constant thickness (prismatic). |  | Real
[12 empty] | Pset_ManufacturerTypeInformation.ArticleNumber | Article number or reference that is be applied to a configured product according to a standard scheme for article number definition as defined by the manufacturer. It is often used as the purchasing number. |  | String
[12 empty] | Pset_ManufacturerTypeInformation.Manufacturer | The organization that manufactured and/or assembled the item. |  | String
[12 empty] | Pset_QuantityTakeOff.Length | The length of the object. |  | Real
[12 empty] | VVK.Colour | [[Colour]] of this object. |  | String
[12 empty] | VVK.ElementType | The type denotes a particular type that indicates the object further. The use has to be established at the level of instantiable subtypes. In particular it holds the user defined type, if the enumeration of the attribute 'PredefinedType' is set to [[USERDEFINED]]. |  | String
[12 empty] | VVK.Finish | [[Description]] of the (surface) finish of the object for informational purposes. |  | String
VVK.Material
[12 empty] | VVK.Name | Optional name for use by the participating software systems or users. For some subtypes of [[IfcRoot]] the insertion of the [[Name]] attribute may be required. This would be enforced by a where rule. |  | String
VVK.RelatedDocumentationURI
[12 empty] | VVK.Tag | The tag (or label) identifier at the particular instance of a product, e.g. the serial number, or the position number. It is the identifier at the occurrence level. |  | String
Žemosios įtampos šyna | Q | HH | WDA |  |  | Žemos įtampos šynolaidis | Žemosios įtampos elektros energijos nukreipimo komponentas, skirtas žemosios įtampos elektros energijai nukreipti šyna. |  | IfcLightFixture, IfcLightFixtureType |  | LoG 2 | [7 empty] | E
[12 empty] | Pset_CableSegmentTypeCableSegment.NumberOfCores | The number of cores. |  | Integer
[12 empty] | Pset_ElectricalDeviceCommon.IP_Code | IP Code, the International Protection Marking, IEC 60529), classifies and rates the degree of protection provided against intrusion. |  | String
[12 empty] | Pset_ElectricalDeviceCommon.InsulationStandardClass | Insulation standard classes provides basic protection information against electric shock. Defines levels of insulation required in terms of constructional requirements (creepage and clearance distances) and electrical requirements (compliance with electric strength tests). Basic insulation is considered to be shorted under single fault conditions. The actual values required depend on the working voltage to which the insulation is subjected, as well as other factors. Also indicates whether the electrical device has a protective earth connection. |  | String
[12 empty] | Pset_ElectricalDeviceCommon.RatedCurrent | The current that a device is designed to handle. |  | Real
[12 empty] | Pset_ElectricalDeviceCommon.RatedVoltage | The range of allowed voltage that a device is certified to handle. The upper bound of this value is the maximum. |  | Real
[12 empty] | Pset_ElementCommon.System | The building service system that requires the provision for voids, e.g. 'Air Conditioning', 'Plumbing', 'Electro', etc. |  | String
[12 empty] | Pset_ElementComponentCommon.Height | Characteristic height |  | Real
[12 empty] | Pset_ElementComponentCommon.IsExternal | Indication whether the element is designed for use in the exterior (TRUE) or not (FALSE). If (TRUE) it is an external element and faces the outside of the building. |  | Boolean
[12 empty] | Pset_ElementComponentCommon.Status | [[Status]] of the element, predominately used in renovation or retrofitting projects. The status can be assigned to as 'New' - element designed as new addition, 'Existing' - element exists and remains, 'Demolish' - element existed but is to be demolished, 'Temporary' - element will exists only temporary (like a temporary support structure). |  | String
[12 empty] | Pset_ElementComponentCommon.Width | The width of the object. Only given, if the object has constant thickness (prismatic). |  | Real
[12 empty] | Pset_ManufacturerTypeInformation.ArticleNumber | Article number or reference that is be applied to a configured product according to a standard scheme for article number definition as defined by the manufacturer. It is often used as the purchasing number. |  | String
[12 empty] | Pset_ManufacturerTypeInformation.Manufacturer | The organization that manufactured and/or assembled the item. |  | String
[12 empty] | Pset_QuantityTakeOff.Length | The length of the object. |  | Real
[12 empty] | VVK.Colour | [[Colour]] of this object. |  | String
[12 empty] | VVK.ElementType | The type denotes a particular type that indicates the object further. The use has to be established at the level of instantiable subtypes. In particular it holds the user defined type, if the enumeration of the attribute 'PredefinedType' is set to [[USERDEFINED]]. |  | String
[12 empty] | VVK.Finish | [[Description]] of the (surface) finish of the object for informational purposes. |  | String
[12 empty] | VVK.Name | Optional name for use by the participating software systems or users. For some subtypes of [[IfcRoot]] the insertion of the [[Name]] attribute may be required. This would be enforced by a where rule. |  | String
VVK.RelatedDocumentationURI
[12 empty] | VVK.Tag | The tag (or label) identifier at the particular instance of a product, e.g. the serial number, or the position number. It is the identifier at the occurrence level. |  | String
Jungiklis | Q | %HH10 | SJA |  |  | Jungiklis | Sąveikos komponentas, valdomas svirtiniu jungikliu. |  | IfcSensor, IfcSensorType, IfcSensorTypeEnum |  | LoG 2 | [7 empty] | E
[12 empty] | Pset_ElectricalDeviceCommon.IK_Code | IK Code according to IEC 62262 (2002) is a numeric classification for the degree of protection provided by enclosures for electrical equipment against external mechanical impacts. |  | String
[12 empty] | Pset_ElectricalDeviceCommon.IP_Code | IP Code, the International Protection Marking, IEC 60529), classifies and rates the degree of protection provided against intrusion. |  | String
[12 empty] | Pset_ElectricalDeviceCommon.InsulationStandardClass | Insulation standard classes provides basic protection information against electric shock. Defines levels of insulation required in terms of constructional requirements (creepage and clearance distances) and electrical requirements (compliance with electric strength tests). Basic insulation is considered to be shorted under single fault conditions. The actual values required depend on the working voltage to which the insulation is subjected, as well as other factors. Also indicates whether the electrical device has a protective earth connection. |  | String
[12 empty] | Pset_ElectricalDeviceCommon.RatedVoltage | The range of allowed voltage that a device is certified to handle. The upper bound of this value is the maximum. |  | Real
[12 empty] | Pset_ElementCommon.System | The building service system that requires the provision for voids, e.g. 'Air Conditioning', 'Plumbing', 'Electro', etc. |  | String
[12 empty] | Pset_ElementComponentCommon.Height | Characteristic height |  | Real
[12 empty] | Pset_ElementComponentCommon.IsExternal | Indication whether the element is designed for use in the exterior (TRUE) or not (FALSE). If (TRUE) it is an external element and faces the outside of the building. |  | Boolean
[12 empty] | Pset_ElementComponentCommon.Status | [[Status]] of the element, predominately used in renovation or retrofitting projects. The status can be assigned to as 'New' - element designed as new addition, 'Existing' - element exists and remains, 'Demolish' - element existed but is to be demolished, 'Temporary' - element will exists only temporary (like a temporary support structure). |  | String
[12 empty] | Pset_ElementComponentCommon.Width | The width of the object. Only given, if the object has constant thickness (prismatic). |  | Real
[12 empty] | Pset_ManufacturerTypeInformation.ArticleNumber | Article number or reference that is be applied to a configured product according to a standard scheme for article number definition as defined by the manufacturer. It is often used as the purchasing number. |  | String
[12 empty] | Pset_ManufacturerTypeInformation.Manufacturer | The organization that manufactured and/or assembled the item. |  | String
[12 empty] | VVK.Colour | [[Colour]] of this object. |  | String
[12 empty] | VVK.ElementType | The type denotes a particular type that indicates the object further. The use has to be established at the level of instantiable subtypes. In particular it holds the user defined type, if the enumeration of the attribute 'PredefinedType' is set to [[USERDEFINED]]. |  | String
[12 empty] | VVK.Finish | [[Description]] of the (surface) finish of the object for informational purposes. |  | String
[12 empty] | VVK.Name | Optional name for use by the participating software systems or users. For some subtypes of [[IfcRoot]] the insertion of the [[Name]] attribute may be required. This would be enforced by a where rule. |  | String
VVK.RelatedDocumentationURI
[12 empty] | VVK.Tag | The tag (or label) identifier at the particular instance of a product, e.g. the serial number, or the position number. It is the identifier at the occurrence level. |  | String
Miniatiūrinis automatinis jungiklis | Q | %HH10 | FCB |  |  | Automatinis jungiklis | Apsaugos nuo viršsrovio komponentas, galintis įjungti, praleisti ir nutraukti sroves normaliomis elektros grandinės sąlygomis, ir įjungti, praleisti nustatytą laiką ir automatiškai nutraukti sroves esant tam tikroms nenormalioms elektros grandinės sąlygoms. Pastaba: ši klasė skirta automatiniams jungikliams, kurie apibrėžti pagal standartą IEC 60898. |  | IfcDistributionControlElement, IfcDistributionControlElementType, IfcDistributionControlElementTypeEnum |  | LoG 2 | [7 empty] | E
[12 empty] | Pset_ElectricalDeviceCommon.IK_Code | IK Code according to IEC 62262 (2002) is a numeric classification for the degree of protection provided by enclosures for electrical equipment against external mechanical impacts. |  | String
[12 empty] | Pset_ElectricalDeviceCommon.IP_Code | IP Code, the International Protection Marking, IEC 60529), classifies and rates the degree of protection provided against intrusion. |  | String
[12 empty] | Pset_ElectricalDeviceCommon.InsulationStandardClass | Insulation standard classes provides basic protection information against electric shock. Defines levels of insulation required in terms of constructional requirements (creepage and clearance distances) and electrical requirements (compliance with electric strength tests). Basic insulation is considered to be shorted under single fault conditions. The actual values required depend on the working voltage to which the insulation is subjected, as well as other factors. Also indicates whether the electrical device has a protective earth connection. |  | String
[12 empty] | Pset_ElectricalDeviceCommon.RatedCurrent | The current that a device is designed to handle. |  | Real
[12 empty] | Pset_ElectricalDeviceCommon.RatedVoltage | The range of allowed voltage that a device is certified to handle. The upper bound of this value is the maximum. |  | Real
[12 empty] | Pset_ElementCommon.System | The building service system that requires the provision for voids, e.g. 'Air Conditioning', 'Plumbing', 'Electro', etc. |  | String
[12 empty] | Pset_ElementComponentCommon.Height | Characteristic height |  | Real
[12 empty] | Pset_ElementComponentCommon.IsExternal | Indication whether the element is designed for use in the exterior (TRUE) or not (FALSE). If (TRUE) it is an external element and faces the outside of the building. |  | Boolean
[12 empty] | Pset_ElementComponentCommon.Status | [[Status]] of the element, predominately used in renovation or retrofitting projects. The status can be assigned to as 'New' - element designed as new addition, 'Existing' - element exists and remains, 'Demolish' - element existed but is to be demolished, 'Temporary' - element will exists only temporary (like a temporary support structure). |  | String
[12 empty] | Pset_ElementComponentCommon.Width | The width of the object. Only given, if the object has constant thickness (prismatic). |  | Real
[12 empty] | Pset_ManufacturerTypeInformation.ArticleNumber | Article number or reference that is be applied to a configured product according to a standard scheme for article number definition as defined by the manufacturer. It is often used as the purchasing number. |  | String
[12 empty] | Pset_ManufacturerTypeInformation.Manufacturer | The organization that manufactured and/or assembled the item. |  | String
[12 empty] | Pset_QuantityTakeOff.Length | The length of the object. |  | Real
[12 empty] | VVK.ElementType | The type denotes a particular type that indicates the object further. The use has to be established at the level of instantiable subtypes. In particular it holds the user defined type, if the enumeration of the attribute 'PredefinedType' is set to [[USERDEFINED]]. |  | String
[12 empty] | VVK.Name | Optional name for use by the participating software systems or users. For some subtypes of [[IfcRoot]] the insertion of the [[Name]] attribute may be required. This would be enforced by a where rule. |  | String
VVK.RelatedDocumentationURI
[12 empty] | VVK.Tag | The tag (or label) identifier at the particular instance of a product, e.g. the serial number, or the position number. It is the identifier at the occurrence level. |  | String
Daugiaparametris detektorius | Q | HH | BUB |  |  | Būvio daviklis | Daugiaparametris jutimo komponentas su loginiu išėjimu. |  | IfcDistributionControlElement, IfcDistributionControlElementType, IfcDistributionControlElementTypeEnum |  | LoG 2 | [7 empty] | E
[12 empty] | Pset_ElectricalDeviceCommon.IK_Code | IK Code according to IEC 62262 (2002) is a numeric classification for the degree of protection provided by enclosures for electrical equipment against external mechanical impacts. |  | String
[12 empty] | Pset_ElectricalDeviceCommon.IP_Code | IP Code, the International Protection Marking, IEC 60529), classifies and rates the degree of protection provided against intrusion. |  | String
[12 empty] | Pset_ElectricalDeviceCommon.InsulationStandardClass | Insulation standard classes provides basic protection information against electric shock. Defines levels of insulation required in terms of constructional requirements (creepage and clearance distances) and electrical requirements (compliance with electric strength tests). Basic insulation is considered to be shorted under single fault conditions. The actual values required depend on the working voltage to which the insulation is subjected, as well as other factors. Also indicates whether the electrical device has a protective earth connection. |  | String
[12 empty] | Pset_ElectricalDeviceCommon.RatedVoltage | The range of allowed voltage that a device is certified to handle. The upper bound of this value is the maximum. |  | Real
[12 empty] | Pset_ElementCommon.System | The building service system that requires the provision for voids, e.g. 'Air Conditioning', 'Plumbing', 'Electro', etc. |  | String
[12 empty] | Pset_ElementComponentCommon.Height | Characteristic height |  | Real
[12 empty] | Pset_ElementComponentCommon.IsExternal | Indication whether the element is designed for use in the exterior (TRUE) or not (FALSE). If (TRUE) it is an external element and faces the outside of the building. |  | Boolean
[12 empty] | Pset_ElementComponentCommon.Status | [[Status]] of the element, predominately used in renovation or retrofitting projects. The status can be assigned to as 'New' - element designed as new addition, 'Existing' - element exists and remains, 'Demolish' - element existed but is to be demolished, 'Temporary' - element will exists only temporary (like a temporary support structure). |  | String
[12 empty] | Pset_ElementComponentCommon.Width | The width of the object. Only given, if the object has constant thickness (prismatic). |  | Real
[12 empty] | Pset_ManufacturerTypeInformation.ArticleNumber | Article number or reference that is be applied to a configured product according to a standard scheme for article number definition as defined by the manufacturer. It is often used as the purchasing number. |  | String
[12 empty] | Pset_ManufacturerTypeInformation.Manufacturer | The organization that manufactured and/or assembled the item. |  | String
[12 empty] | VVK.Colour | [[Colour]] of this object. |  | String
[12 empty] | VVK.ElementType | The type denotes a particular type that indicates the object further. The use has to be established at the level of instantiable subtypes. In particular it holds the user defined type, if the enumeration of the attribute 'PredefinedType' is set to [[USERDEFINED]]. |  | String
[12 empty] | VVK.Finish | [[Description]] of the (surface) finish of the object for informational purposes. |  | String
[12 empty] | VVK.Name | Optional name for use by the participating software systems or users. For some subtypes of [[IfcRoot]] the insertion of the [[Name]] attribute may be required. This would be enforced by a where rule. |  | String
VVK.RelatedDocumentationURI
[12 empty] | VVK.Tag | The tag (or label) identifier at the particular instance of a product, e.g. the serial number, or the position number. It is the identifier at the occurrence level. |  | String
Jungiklis | Q | HH | SJA |  |  | Jungiklis | Sąveikos komponentas, valdomas svirtiniu jungikliu. |  | IfcSensor, IfcSensorType, IfcSensorTypeEnum |  | LoG 2 | [7 empty] | E
[12 empty] | Pset_ElectricalDeviceCommon.IK_Code | IK Code according to IEC 62262 (2002) is a numeric classification for the degree of protection provided by enclosures for electrical equipment against external mechanical impacts. |  | String
[12 empty] | Pset_ElectricalDeviceCommon.IP_Code | IP Code, the International Protection Marking, IEC 60529), classifies and rates the degree of protection provided against intrusion. |  | String
[12 empty] | Pset_ElectricalDeviceCommon.InsulationStandardClass | Insulation standard classes provides basic protection information against electric shock. Defines levels of insulation required in terms of constructional requirements (creepage and clearance distances) and electrical requirements (compliance with electric strength tests). Basic insulation is considered to be shorted under single fault conditions. The actual values required depend on the working voltage to which the insulation is subjected, as well as other factors. Also indicates whether the electrical device has a protective earth connection. |  | String
[12 empty] | Pset_ElectricalDeviceCommon.RatedVoltage | The range of allowed voltage that a device is certified to handle. The upper bound of this value is the maximum. |  | Real
[12 empty] | Pset_ElementCommon.System | The building service system that requires the provision for voids, e.g. 'Air Conditioning', 'Plumbing', 'Electro', etc. |  | String
[12 empty] | Pset_ElementComponentCommon.Height | Characteristic height |  | Real
[12 empty] | Pset_ElementComponentCommon.IsExternal | Indication whether the element is designed for use in the exterior (TRUE) or not (FALSE). If (TRUE) it is an external element and faces the outside of the building. |  | Boolean
[12 empty] | Pset_ElementComponentCommon.Status | [[Status]] of the element, predominately used in renovation or retrofitting projects. The status can be assigned to as 'New' - element designed as new addition, 'Existing' - element exists and remains, 'Demolish' - element existed but is to be demolished, 'Temporary' - element will exists only temporary (like a temporary support structure). |  | String
[12 empty] | Pset_ElementComponentCommon.Width | The width of the object. Only given, if the object has constant thickness (prismatic). |  | Real
[12 empty] | Pset_ManufacturerTypeInformation.ArticleNumber | Article number or reference that is be applied to a configured product according to a standard scheme for article number definition as defined by the manufacturer. It is often used as the purchasing number. |  | String
[12 empty] | Pset_ManufacturerTypeInformation.Manufacturer | The organization that manufactured and/or assembled the item. |  | String
[12 empty] | VVK.Colour | [[Colour]] of this object. |  | String
[12 empty] | VVK.ElementType | The type denotes a particular type that indicates the object further. The use has to be established at the level of instantiable subtypes. In particular it holds the user defined type, if the enumeration of the attribute 'PredefinedType' is set to [[USERDEFINED]]. |  | String
[12 empty] | VVK.Finish | [[Description]] of the (surface) finish of the object for informational purposes. |  | String
[12 empty] | VVK.Name | Optional name for use by the participating software systems or users. For some subtypes of [[IfcRoot]] the insertion of the [[Name]] attribute may be required. This would be enforced by a where rule. |  | String
VVK.RelatedDocumentationURI
[12 empty] | VVK.Tag | The tag (or label) identifier at the particular instance of a product, e.g. the serial number, or the position number. It is the identifier at the occurrence level. |  | String
Stulpas | Q | HH | UBD |  |  | Stulpas | Vertikalus komponentas, daugiausia veikiamas vertikaliai žemyn nukreiptų gniuždymo jėgų. Skirtas laikyti kitą objektą fiksuotoje vertikalioje padėtyje. |  |  |  | LoG 2 | [7 empty] | E
[12 empty] | Pset_ElementCommon.System | The building service system that requires the provision for voids, e.g. 'Air Conditioning', 'Plumbing', 'Electro', etc. |  | String
[12 empty] | Pset_ElementComponentCommon.Height | Characteristic height |  | Real
[12 empty] | Pset_ElementComponentCommon.IsExternal | Indication whether the element is designed for use in the exterior (TRUE) or not (FALSE). If (TRUE) it is an external element and faces the outside of the building. |  | Boolean
[12 empty] | Pset_ElementComponentCommon.Status | [[Status]] of the element, predominately used in renovation or retrofitting projects. The status can be assigned to as 'New' - element designed as new addition, 'Existing' - element exists and remains, 'Demolish' - element existed but is to be demolished, 'Temporary' - element will exists only temporary (like a temporary support structure). |  | String
[12 empty] | Pset_ElementComponentCommon.Width | The width of the object. Only given, if the object has constant thickness (prismatic). |  | Real
[12 empty] | Pset_ManufacturerTypeInformation.ArticleNumber | Article number or reference that is be applied to a configured product according to a standard scheme for article number definition as defined by the manufacturer. It is often used as the purchasing number. |  | String
[12 empty] | Pset_ManufacturerTypeInformation.Manufacturer | The organization that manufactured and/or assembled the item. |  | String
[12 empty] | Pset_QuantityTakeOff.Length | The length of the object. |  | Real
[12 empty] | VVK.ElementType | The type denotes a particular type that indicates the object further. The use has to be established at the level of instantiable subtypes. In particular it holds the user defined type, if the enumeration of the attribute 'PredefinedType' is set to [[USERDEFINED]]. |  | String
VVK.Material
[12 empty] | VVK.Name | Optional name for use by the participating software systems or users. For some subtypes of [[IfcRoot]] the insertion of the [[Name]] attribute may be required. This would be enforced by a where rule. |  | String
VVK.RelatedDocumentationURI
[12 empty] | VVK.Tag | The tag (or label) identifier at the particular instance of a product, e.g. the serial number, or the position number. It is the identifier at the occurrence level. |  | String
Blokas | Q | HH | ULG |  |  | Stulpo pamatas | Tūrinis, bloko pavidalo konstrukcinis komponentas, kurio matmenys yra vienodos eilės (arba artimi) visomis kryptimis ir kurio skaičiuojamoji schema negali būti suprastinama į plokštę ar strypą. |  |  |  | LoG 2 | [7 empty] | E
[12 empty] | Pset_ElementCommon.System | The building service system that requires the provision for voids, e.g. 'Air Conditioning', 'Plumbing', 'Electro', etc. |  | String
[12 empty] | Pset_ElementComponentCommon.Height | Characteristic height |  | Real
[12 empty] | Pset_ElementComponentCommon.IsExternal | Indication whether the element is designed for use in the exterior (TRUE) or not (FALSE). If (TRUE) it is an external element and faces the outside of the building. |  | Boolean
[12 empty] | Pset_ElementComponentCommon.Status | [[Status]] of the element, predominately used in renovation or retrofitting projects. The status can be assigned to as 'New' - element designed as new addition, 'Existing' - element exists and remains, 'Demolish' - element existed but is to be demolished, 'Temporary' - element will exists only temporary (like a temporary support structure). |  | String
[12 empty] | Pset_ElementComponentCommon.Width | The width of the object. Only given, if the object has constant thickness (prismatic). |  | Real
[12 empty] | Pset_ManufacturerTypeInformation.ArticleNumber | Article number or reference that is be applied to a configured product according to a standard scheme for article number definition as defined by the manufacturer. It is often used as the purchasing number. |  | String
[12 empty] | Pset_ManufacturerTypeInformation.Manufacturer | The organization that manufactured and/or assembled the item. |  | String
[12 empty] | Pset_QuantityTakeOff.Length | The length of the object. |  | Real
[12 empty] | VVK.ElementType | The type denotes a particular type that indicates the object further. The use has to be established at the level of instantiable subtypes. In particular it holds the user defined type, if the enumeration of the attribute 'PredefinedType' is set to [[USERDEFINED]]. |  | String
VVK.Material
[12 empty] | VVK.Name | Optional name for use by the participating software systems or users. For some subtypes of [[IfcRoot]] the insertion of the [[Name]] attribute may be required. This would be enforced by a where rule. |  | String
VVK.RelatedDocumentationURI
[12 empty] | VVK.Tag | The tag (or label) identifier at the particular instance of a product, e.g. the serial number, or the position number. It is the identifier at the occurrence level. |  | String
Mygtukas | Q | %HH10 | SJB |  |  | Mygtukas | Sąveikos komponentas, valdomas spaudžiant pirštu. |  | IfcSensor, IfcSensorType, IfcSensorTypeEnum |  | LoG 2 | [7 empty] | E
[12 empty] | Pset_ElectricalDeviceCommon.IK_Code | IK Code according to IEC 62262 (2002) is a numeric classification for the degree of protection provided by enclosures for electrical equipment against external mechanical impacts. |  | String
[12 empty] | Pset_ElectricalDeviceCommon.IP_Code | IP Code, the International Protection Marking, IEC 60529), classifies and rates the degree of protection provided against intrusion. |  | String
[12 empty] | Pset_ElectricalDeviceCommon.InsulationStandardClass | Insulation standard classes provides basic protection information against electric shock. Defines levels of insulation required in terms of constructional requirements (creepage and clearance distances) and electrical requirements (compliance with electric strength tests). Basic insulation is considered to be shorted under single fault conditions. The actual values required depend on the working voltage to which the insulation is subjected, as well as other factors. Also indicates whether the electrical device has a protective earth connection. |  | String
[12 empty] | Pset_ElectricalDeviceCommon.RatedVoltage | The range of allowed voltage that a device is certified to handle. The upper bound of this value is the maximum. |  | Real
[12 empty] | Pset_ElementCommon.System | The building service system that requires the provision for voids, e.g. 'Air Conditioning', 'Plumbing', 'Electro', etc. |  | String
[12 empty] | Pset_ElementComponentCommon.Height | Characteristic height |  | Real
[12 empty] | Pset_ElementComponentCommon.IsExternal | Indication whether the element is designed for use in the exterior (TRUE) or not (FALSE). If (TRUE) it is an external element and faces the outside of the building. |  | Boolean
[12 empty] | Pset_ElementComponentCommon.Status | [[Status]] of the element, predominately used in renovation or retrofitting projects. The status can be assigned to as 'New' - element designed as new addition, 'Existing' - element exists and remains, 'Demolish' - element existed but is to be demolished, 'Temporary' - element will exists only temporary (like a temporary support structure). |  | String
[12 empty] | Pset_ElementComponentCommon.Width | The width of the object. Only given, if the object has constant thickness (prismatic). |  | Real
[12 empty] | Pset_ManufacturerTypeInformation.ArticleNumber | Article number or reference that is be applied to a configured product according to a standard scheme for article number definition as defined by the manufacturer. It is often used as the purchasing number. |  | String
[12 empty] | Pset_ManufacturerTypeInformation.Manufacturer | The organization that manufactured and/or assembled the item. |  | String
[12 empty] | VVK.Colour | [[Colour]] of this object. |  | String
[12 empty] | VVK.ElementType | The type denotes a particular type that indicates the object further. The use has to be established at the level of instantiable subtypes. In particular it holds the user defined type, if the enumeration of the attribute 'PredefinedType' is set to [[USERDEFINED]]. |  | String
[12 empty] | VVK.Finish | [[Description]] of the (surface) finish of the object for informational purposes. |  | String
[12 empty] | VVK.Name | Optional name for use by the participating software systems or users. For some subtypes of [[IfcRoot]] the insertion of the [[Name]] attribute may be required. This would be enforced by a where rule. |  | String
VVK.RelatedDocumentationURI
[12 empty] | VVK.Tag | The tag (or label) identifier at the particular instance of a product, e.g. the serial number, or the position number. It is the identifier at the occurrence level. |  | String
Elektromagnetinių bangų jutiklis | Q | %HH10 | BRC |  |  | Infraraudonųjų spindulių jutiklis | Spinduliuotės jutimo komponentas su skaliariniu išėjimu, skirtas neregimosioms elektromagnetinėms bangoms matuoti. |  | IfcSensor, IfcSensorType, IfcSensorTypeEnum |  | LoG 2 | [7 empty] | E
[12 empty] | Pset_ElectricalDeviceCommon.IK_Code | IK Code according to IEC 62262 (2002) is a numeric classification for the degree of protection provided by enclosures for electrical equipment against external mechanical impacts. |  | String
[12 empty] | Pset_ElectricalDeviceCommon.IP_Code | IP Code, the International Protection Marking, IEC 60529), classifies and rates the degree of protection provided against intrusion. |  | String
[12 empty] | Pset_ElectricalDeviceCommon.InsulationStandardClass | Insulation standard classes provides basic protection information against electric shock. Defines levels of insulation required in terms of constructional requirements (creepage and clearance distances) and electrical requirements (compliance with electric strength tests). Basic insulation is considered to be shorted under single fault conditions. The actual values required depend on the working voltage to which the insulation is subjected, as well as other factors. Also indicates whether the electrical device has a protective earth connection. |  | String
[12 empty] | Pset_ElectricalDeviceCommon.RatedVoltage | The range of allowed voltage that a device is certified to handle. The upper bound of this value is the maximum. |  | Real
[12 empty] | Pset_ElementCommon.System | The building service system that requires the provision for voids, e.g. 'Air Conditioning', 'Plumbing', 'Electro', etc. |  | String
[12 empty] | Pset_ElementComponentCommon.Height | Characteristic height |  | Real
[12 empty] | Pset_ElementComponentCommon.IsExternal | Indication whether the element is designed for use in the exterior (TRUE) or not (FALSE). If (TRUE) it is an external element and faces the outside of the building. |  | Boolean
[12 empty] | Pset_ElementComponentCommon.Status | [[Status]] of the element, predominately used in renovation or retrofitting projects. The status can be assigned to as 'New' - element designed as new addition, 'Existing' - element exists and remains, 'Demolish' - element existed but is to be demolished, 'Temporary' - element will exists only temporary (like a temporary support structure). |  | String
[12 empty] | Pset_ElementComponentCommon.Width | The width of the object. Only given, if the object has constant thickness (prismatic). |  | Real
[12 empty] | Pset_ManufacturerTypeInformation.ArticleNumber | Article number or reference that is be applied to a configured product according to a standard scheme for article number definition as defined by the manufacturer. It is often used as the purchasing number. |  | String
[12 empty] | Pset_ManufacturerTypeInformation.Manufacturer | The organization that manufactured and/or assembled the item. |  | String
[12 empty] | VVK.Colour | [[Colour]] of this object. |  | String
[12 empty] | VVK.ElementType | The type denotes a particular type that indicates the object further. The use has to be established at the level of instantiable subtypes. In particular it holds the user defined type, if the enumeration of the attribute 'PredefinedType' is set to [[USERDEFINED]]. |  | String
[12 empty] | VVK.Finish | [[Description]] of the (surface) finish of the object for informational purposes. |  | String
[12 empty] | VVK.Name | Optional name for use by the participating software systems or users. For some subtypes of [[IfcRoot]] the insertion of the [[Name]] attribute may be required. This would be enforced by a where rule. |  | String
VVK.RelatedDocumentationURI
[12 empty] | VVK.Tag | The tag (or label) identifier at the particular instance of a product, e.g. the serial number, or the position number. It is the identifier at the occurrence level. |  | String
Šviesos jutiklis | Q | %HH10 | BRA |  |  | Šviesos daviklis | Spinduliuotės jutimo komponentas su skaliariniu išėjimu, skirtas regimosioms elektromagnetinėms bangoms matuoti. |  | IfcSensor, IfcSensorType, IfcSensorTypeEnum |  | LoG 2 | [7 empty] | E
[12 empty] | Pset_ElectricalDeviceCommon.IK_Code | IK Code according to IEC 62262 (2002) is a numeric classification for the degree of protection provided by enclosures for electrical equipment against external mechanical impacts. |  | String
[12 empty] | Pset_ElectricalDeviceCommon.IP_Code | IP Code, the International Protection Marking, IEC 60529), classifies and rates the degree of protection provided against intrusion. |  | String
[12 empty] | Pset_ElectricalDeviceCommon.InsulationStandardClass | Insulation standard classes provides basic protection information against electric shock. Defines levels of insulation required in terms of constructional requirements (creepage and clearance distances) and electrical requirements (compliance with electric strength tests). Basic insulation is considered to be shorted under single fault conditions. The actual values required depend on the working voltage to which the insulation is subjected, as well as other factors. Also indicates whether the electrical device has a protective earth connection. |  | String
[12 empty] | Pset_ElectricalDeviceCommon.RatedVoltage | The range of allowed voltage that a device is certified to handle. The upper bound of this value is the maximum. |  | Real
[12 empty] | Pset_ElementCommon.System | The building service system that requires the provision for voids, e.g. 'Air Conditioning', 'Plumbing', 'Electro', etc. |  | String
[12 empty] | Pset_ElementComponentCommon.Height | Characteristic height |  | Real
[12 empty] | Pset_ElementComponentCommon.IsExternal | Indication whether the element is designed for use in the exterior (TRUE) or not (FALSE). If (TRUE) it is an external element and faces the outside of the building. |  | Boolean
[12 empty] | Pset_ElementComponentCommon.Status | [[Status]] of the element, predominately used in renovation or retrofitting projects. The status can be assigned to as 'New' - element designed as new addition, 'Existing' - element exists and remains, 'Demolish' - element existed but is to be demolished, 'Temporary' - element will exists only temporary (like a temporary support structure). |  | String
[12 empty] | Pset_ElementComponentCommon.Width | The width of the object. Only given, if the object has constant thickness (prismatic). |  | Real
[12 empty] | Pset_ManufacturerTypeInformation.ArticleNumber | Article number or reference that is be applied to a configured product according to a standard scheme for article number definition as defined by the manufacturer. It is often used as the purchasing number. |  | String
[12 empty] | Pset_ManufacturerTypeInformation.Manufacturer | The organization that manufactured and/or assembled the item. |  | String
[12 empty] | VVK.Colour | [[Colour]] of this object. |  | String
[12 empty] | VVK.ElementType | The type denotes a particular type that indicates the object further. The use has to be established at the level of instantiable subtypes. In particular it holds the user defined type, if the enumeration of the attribute 'PredefinedType' is set to [[USERDEFINED]]. |  | String
[12 empty] | VVK.Finish | [[Description]] of the (surface) finish of the object for informational purposes. |  | String
[12 empty] | VVK.Name | Optional name for use by the participating software systems or users. For some subtypes of [[IfcRoot]] the insertion of the [[Name]] attribute may be required. This would be enforced by a where rule. |  | String
VVK.RelatedDocumentationURI
[12 empty] | VVK.Tag | The tag (or label) identifier at the particular instance of a product, e.g. the serial number, or the position number. It is the identifier at the occurrence level. |  | String
Šviesos detektorius | Q | %HH10 | BRB |  |  | Šviesos detektorius | Spinduliuotės jutimo komponentas su loginiu išėjimu, skirtas regimosioms elektromagnetinėms bangoms matuoti. |  | IfcSensor, IfcSensorType, IfcSensorTypeEnum |  | LoG 2 | [7 empty] | E
[12 empty] | Pset_ElectricalDeviceCommon.IK_Code | IK Code according to IEC 62262 (2002) is a numeric classification for the degree of protection provided by enclosures for electrical equipment against external mechanical impacts. |  | String
[12 empty] | Pset_ElectricalDeviceCommon.IP_Code | IP Code, the International Protection Marking, IEC 60529), classifies and rates the degree of protection provided against intrusion. |  | String
[12 empty] | Pset_ElectricalDeviceCommon.InsulationStandardClass | Insulation standard classes provides basic protection information against electric shock. Defines levels of insulation required in terms of constructional requirements (creepage and clearance distances) and electrical requirements (compliance with electric strength tests). Basic insulation is considered to be shorted under single fault conditions. The actual values required depend on the working voltage to which the insulation is subjected, as well as other factors. Also indicates whether the electrical device has a protective earth connection. |  | String
[12 empty] | Pset_ElectricalDeviceCommon.RatedVoltage | The range of allowed voltage that a device is certified to handle. The upper bound of this value is the maximum. |  | Real
[12 empty] | Pset_ElementCommon.System | The building service system that requires the provision for voids, e.g. 'Air Conditioning', 'Plumbing', 'Electro', etc. |  | String
[12 empty] | Pset_ElementComponentCommon.Height | Characteristic height |  | Real
[12 empty] | Pset_ElementComponentCommon.IsExternal | Indication whether the element is designed for use in the exterior (TRUE) or not (FALSE). If (TRUE) it is an external element and faces the outside of the building. |  | Boolean
[12 empty] | Pset_ElementComponentCommon.Status | [[Status]] of the element, predominately used in renovation or retrofitting projects. The status can be assigned to as 'New' - element designed as new addition, 'Existing' - element exists and remains, 'Demolish' - element existed but is to be demolished, 'Temporary' - element will exists only temporary (like a temporary support structure). |  | String
[12 empty] | Pset_ElementComponentCommon.Width | The width of the object. Only given, if the object has constant thickness (prismatic). |  | Real
[12 empty] | Pset_ManufacturerTypeInformation.ArticleNumber | Article number or reference that is be applied to a configured product according to a standard scheme for article number definition as defined by the manufacturer. It is often used as the purchasing number. |  | String
[12 empty] | Pset_ManufacturerTypeInformation.Manufacturer | The organization that manufactured and/or assembled the item. |  | String
[12 empty] | VVK.Colour | [[Colour]] of this object. |  | String
[12 empty] | VVK.ElementType | The type denotes a particular type that indicates the object further. The use has to be established at the level of instantiable subtypes. In particular it holds the user defined type, if the enumeration of the attribute 'PredefinedType' is set to [[USERDEFINED]]. |  | String
[12 empty] | VVK.Finish | [[Description]] of the (surface) finish of the object for informational purposes. |  | String
[12 empty] | VVK.Name | Optional name for use by the participating software systems or users. For some subtypes of [[IfcRoot]] the insertion of the [[Name]] attribute may be required. This would be enforced by a where rule. |  | String
VVK.RelatedDocumentationURI
[12 empty] | VVK.Tag | The tag (or label) identifier at the particular instance of a product, e.g. the serial number, or the position number. It is the identifier at the occurrence level. |  | String
Laiko jutiklis | Q | %HH10 | BKA |  |  | Astronominis laikrodis | Laiko jutimo komponentas su skaliariniu išėjimu. |  | IfcSensor, IfcSensorType, IfcSensorTypeEnum |  | LoG 2 | [7 empty] | E
[12 empty] | Pset_ElectricalDeviceCommon.IK_Code | IK Code according to IEC 62262 (2002) is a numeric classification for the degree of protection provided by enclosures for electrical equipment against external mechanical impacts. |  | String
[12 empty] | Pset_ElectricalDeviceCommon.IP_Code | IP Code, the International Protection Marking, IEC 60529), classifies and rates the degree of protection provided against intrusion. |  | String
[12 empty] | Pset_ElectricalDeviceCommon.InsulationStandardClass | Insulation standard classes provides basic protection information against electric shock. Defines levels of insulation required in terms of constructional requirements (creepage and clearance distances) and electrical requirements (compliance with electric strength tests). Basic insulation is considered to be shorted under single fault conditions. The actual values required depend on the working voltage to which the insulation is subjected, as well as other factors. Also indicates whether the electrical device has a protective earth connection. |  | String
[12 empty] | Pset_ElectricalDeviceCommon.RatedVoltage | The range of allowed voltage that a device is certified to handle. The upper bound of this value is the maximum. |  | Real
[12 empty] | Pset_ElementCommon.System | The building service system that requires the provision for voids, e.g. 'Air Conditioning', 'Plumbing', 'Electro', etc. |  | String
[12 empty] | Pset_ElementComponentCommon.Height | Characteristic height |  | Real
[12 empty] | Pset_ElementComponentCommon.IsExternal | Indication whether the element is designed for use in the exterior (TRUE) or not (FALSE). If (TRUE) it is an external element and faces the outside of the building. |  | Boolean
[12 empty] | Pset_ElementComponentCommon.Status | [[Status]] of the element, predominately used in renovation or retrofitting projects. The status can be assigned to as 'New' - element designed as new addition, 'Existing' - element exists and remains, 'Demolish' - element existed but is to be demolished, 'Temporary' - element will exists only temporary (like a temporary support structure). |  | String
[12 empty] | Pset_ElementComponentCommon.Width | The width of the object. Only given, if the object has constant thickness (prismatic). |  | Real
[12 empty] | Pset_ManufacturerTypeInformation.ArticleNumber | Article number or reference that is be applied to a configured product according to a standard scheme for article number definition as defined by the manufacturer. It is often used as the purchasing number. |  | String
[12 empty] | Pset_ManufacturerTypeInformation.Manufacturer | The organization that manufactured and/or assembled the item. |  | String
[12 empty] | VVK.Colour | [[Colour]] of this object. |  | String
[12 empty] | VVK.ElementType | The type denotes a particular type that indicates the object further. The use has to be established at the level of instantiable subtypes. In particular it holds the user defined type, if the enumeration of the attribute 'PredefinedType' is set to [[USERDEFINED]]. |  | String
[12 empty] | VVK.Finish | [[Description]] of the (surface) finish of the object for informational purposes. |  | String
[12 empty] | VVK.Name | Optional name for use by the participating software systems or users. For some subtypes of [[IfcRoot]] the insertion of the [[Name]] attribute may be required. This would be enforced by a where rule. |  | String
VVK.RelatedDocumentationURI
[12 empty] | VVK.Tag | The tag (or label) identifier at the particular instance of a product, e.g. the serial number, or the position number. It is the identifier at the occurrence level. |  | String
Padėties jungiklis | Q | HH | BGB |  |  | Padėties jungiklis | Fizinių matmenų jutimo komponentas su loginiu išėjimu, skirtas padėčiai nustatyti. |  | IfcSensor, IfcSensorType, IfcSensorTypeEnum |  | LoG 2 | [7 empty] | E
[12 empty] | Pset_ElectricalDeviceCommon.IK_Code | IK Code according to IEC 62262 (2002) is a numeric classification for the degree of protection provided by enclosures for electrical equipment against external mechanical impacts. |  | String
[12 empty] | Pset_ElectricalDeviceCommon.IP_Code | IP Code, the International Protection Marking, IEC 60529), classifies and rates the degree of protection provided against intrusion. |  | String
[12 empty] | Pset_ElectricalDeviceCommon.InsulationStandardClass | Insulation standard classes provides basic protection information against electric shock. Defines levels of insulation required in terms of constructional requirements (creepage and clearance distances) and electrical requirements (compliance with electric strength tests). Basic insulation is considered to be shorted under single fault conditions. The actual values required depend on the working voltage to which the insulation is subjected, as well as other factors. Also indicates whether the electrical device has a protective earth connection. |  | String
[12 empty] | Pset_ElectricalDeviceCommon.RatedVoltage | The range of allowed voltage that a device is certified to handle. The upper bound of this value is the maximum. |  | Real
[12 empty] | Pset_ElementCommon.System | The building service system that requires the provision for voids, e.g. 'Air Conditioning', 'Plumbing', 'Electro', etc. |  | String
[12 empty] | Pset_ElementComponentCommon.Height | Characteristic height |  | Real
[12 empty] | Pset_ElementComponentCommon.IsExternal | Indication whether the element is designed for use in the exterior (TRUE) or not (FALSE). If (TRUE) it is an external element and faces the outside of the building. |  | Boolean
[12 empty] | Pset_ElementComponentCommon.Status | [[Status]] of the element, predominately used in renovation or retrofitting projects. The status can be assigned to as 'New' - element designed as new addition, 'Existing' - element exists and remains, 'Demolish' - element existed but is to be demolished, 'Temporary' - element will exists only temporary (like a temporary support structure). |  | String
[12 empty] | Pset_ElementComponentCommon.Width | The width of the object. Only given, if the object has constant thickness (prismatic). |  | Real
[12 empty] | Pset_ManufacturerTypeInformation.ArticleNumber | Article number or reference that is be applied to a configured product according to a standard scheme for article number definition as defined by the manufacturer. It is often used as the purchasing number. |  | String
[12 empty] | Pset_ManufacturerTypeInformation.Manufacturer | The organization that manufactured and/or assembled the item. |  | String
[12 empty] | VVK.Colour | [[Colour]] of this object. |  | String
[12 empty] | VVK.ElementType | The type denotes a particular type that indicates the object further. The use has to be established at the level of instantiable subtypes. In particular it holds the user defined type, if the enumeration of the attribute 'PredefinedType' is set to [[USERDEFINED]]. |  | String
[12 empty] | VVK.Finish | [[Description]] of the (surface) finish of the object for informational purposes. |  | String
[12 empty] | VVK.Name | Optional name for use by the participating software systems or users. For some subtypes of [[IfcRoot]] the insertion of the [[Name]] attribute may be required. This would be enforced by a where rule. |  | String
VVK.RelatedDocumentationURI
[12 empty] | VVK.Tag | The tag (or label) identifier at the particular instance of a product, e.g. the serial number, or the position number. It is the identifier at the occurrence level. |  | String
Šviesos jutiklis | Q | HH | BRA |  |  | Šviesos jutikis | Spinduliuotės jutimo komponentas su skaliariniu išėjimu, skirtas regimosioms elektromagnetinėms bangoms matuoti. |  | IfcSensor, IfcSensorType, IfcSensorTypeEnum |  | LoG 2 | [7 empty] | E
[12 empty] | Pset_ElectricalDeviceCommon.IK_Code | IK Code according to IEC 62262 (2002) is a numeric classification for the degree of protection provided by enclosures for electrical equipment against external mechanical impacts. |  | String
[12 empty] | Pset_ElectricalDeviceCommon.IP_Code | IP Code, the International Protection Marking, IEC 60529), classifies and rates the degree of protection provided against intrusion. |  | String
[12 empty] | Pset_ElectricalDeviceCommon.InsulationStandardClass | Insulation standard classes provides basic protection information against electric shock. Defines levels of insulation required in terms of constructional requirements (creepage and clearance distances) and electrical requirements (compliance with electric strength tests). Basic insulation is considered to be shorted under single fault conditions. The actual values required depend on the working voltage to which the insulation is subjected, as well as other factors. Also indicates whether the electrical device has a protective earth connection. |  | String
[12 empty] | Pset_ElectricalDeviceCommon.RatedVoltage | The range of allowed voltage that a device is certified to handle. The upper bound of this value is the maximum. |  | Real
[12 empty] | Pset_ElementCommon.System | The building service system that requires the provision for voids, e.g. 'Air Conditioning', 'Plumbing', 'Electro', etc. |  | String
[12 empty] | Pset_ElementComponentCommon.Height | Characteristic height |  | Real
[12 empty] | Pset_ElementComponentCommon.IsExternal | Indication whether the element is designed for use in the exterior (TRUE) or not (FALSE). If (TRUE) it is an external element and faces the outside of the building. |  | Boolean
[12 empty] | Pset_ElementComponentCommon.Status | [[Status]] of the element, predominately used in renovation or retrofitting projects. The status can be assigned to as 'New' - element designed as new addition, 'Existing' - element exists and remains, 'Demolish' - element existed but is to be demolished, 'Temporary' - element will exists only temporary (like a temporary support structure). |  | String
[12 empty] | Pset_ElementComponentCommon.Width | The width of the object. Only given, if the object has constant thickness (prismatic). |  | Real
[12 empty] | Pset_ManufacturerTypeInformation.ArticleNumber | Article number or reference that is be applied to a configured product according to a standard scheme for article number definition as defined by the manufacturer. It is often used as the purchasing number. |  | String
[12 empty] | Pset_ManufacturerTypeInformation.Manufacturer | The organization that manufactured and/or assembled the item. |  | String
[12 empty] | VVK.Colour | [[Colour]] of this object. |  | String
[12 empty] | VVK.ElementType | The type denotes a particular type that indicates the object further. The use has to be established at the level of instantiable subtypes. In particular it holds the user defined type, if the enumeration of the attribute 'PredefinedType' is set to [[USERDEFINED]]. |  | String
[12 empty] | VVK.Finish | [[Description]] of the (surface) finish of the object for informational purposes. |  | String
[12 empty] | VVK.Name | Optional name for use by the participating software systems or users. For some subtypes of [[IfcRoot]] the insertion of the [[Name]] attribute may be required. This would be enforced by a where rule. |  | String
VVK.RelatedDocumentationURI
[12 empty] | VVK.Tag | The tag (or label) identifier at the particular instance of a product, e.g. the serial number, or the position number. It is the identifier at the occurrence level. |  | String
Asmens detektorius | Q | HH | BZC |  |  | Asmens detektorius | Įvykio jutimo komponentas su loginiu išėjimu, skirtas aptikti žmones. |  | IfcSensor, IfcSensorType, IfcSensorTypeEnum |  | LoG 2 | [7 empty] | E
[12 empty] | Pset_ElectricalDeviceCommon.IK_Code | IK Code according to IEC 62262 (2002) is a numeric classification for the degree of protection provided by enclosures for electrical equipment against external mechanical impacts. |  | String
[12 empty] | Pset_ElectricalDeviceCommon.IP_Code | IP Code, the International Protection Marking, IEC 60529), classifies and rates the degree of protection provided against intrusion. |  | String
[12 empty] | Pset_ElectricalDeviceCommon.InsulationStandardClass | Insulation standard classes provides basic protection information against electric shock. Defines levels of insulation required in terms of constructional requirements (creepage and clearance distances) and electrical requirements (compliance with electric strength tests). Basic insulation is considered to be shorted under single fault conditions. The actual values required depend on the working voltage to which the insulation is subjected, as well as other factors. Also indicates whether the electrical device has a protective earth connection. |  | String
[12 empty] | Pset_ElectricalDeviceCommon.RatedVoltage | The range of allowed voltage that a device is certified to handle. The upper bound of this value is the maximum. |  | Real
[12 empty] | Pset_ElementCommon.System | The building service system that requires the provision for voids, e.g. 'Air Conditioning', 'Plumbing', 'Electro', etc. |  | String
[12 empty] | Pset_ElementComponentCommon.Height | Characteristic height |  | Real
[12 empty] | Pset_ElementComponentCommon.IsExternal | Indication whether the element is designed for use in the exterior (TRUE) or not (FALSE). If (TRUE) it is an external element and faces the outside of the building. |  | Boolean
[12 empty] | Pset_ElementComponentCommon.Status | [[Status]] of the element, predominately used in renovation or retrofitting projects. The status can be assigned to as 'New' - element designed as new addition, 'Existing' - element exists and remains, 'Demolish' - element existed but is to be demolished, 'Temporary' - element will exists only temporary (like a temporary support structure). |  | String
[12 empty] | Pset_ElementComponentCommon.Width | The width of the object. Only given, if the object has constant thickness (prismatic). |  | Real
[12 empty] | Pset_ManufacturerTypeInformation.ArticleNumber | Article number or reference that is be applied to a configured product according to a standard scheme for article number definition as defined by the manufacturer. It is often used as the purchasing number. |  | String
[12 empty] | Pset_ManufacturerTypeInformation.Manufacturer | The organization that manufactured and/or assembled the item. |  | String
[12 empty] | VVK.Colour | [[Colour]] of this object. |  | String
[12 empty] | VVK.ElementType | The type denotes a particular type that indicates the object further. The use has to be established at the level of instantiable subtypes. In particular it holds the user defined type, if the enumeration of the attribute 'PredefinedType' is set to [[USERDEFINED]]. |  | String
[12 empty] | VVK.Finish | [[Description]] of the (surface) finish of the object for informational purposes. |  | String
[12 empty] | VVK.Name | Optional name for use by the participating software systems or users. For some subtypes of [[IfcRoot]] the insertion of the [[Name]] attribute may be required. This would be enforced by a where rule. |  | String
VVK.RelatedDocumentationURI
[12 empty] | VVK.Tag | The tag (or label) identifier at the particular instance of a product, e.g. the serial number, or the position number. It is the identifier at the occurrence level. |  | String
Asmens detektorius | Q | %HH10 | BZC |  |  | Asmens detektorius | Įvykio jutimo komponentas su loginiu išėjimu, skirtas aptikti žmones. |  | IfcSensor, IfcSensorType, IfcSensorTypeEnum |  | LoG 2 | [7 empty] | E
[12 empty] | Pset_ElectricalDeviceCommon.IK_Code | IK Code according to IEC 62262 (2002) is a numeric classification for the degree of protection provided by enclosures for electrical equipment against external mechanical impacts. |  | String
[12 empty] | Pset_ElectricalDeviceCommon.IP_Code | IP Code, the International Protection Marking, IEC 60529), classifies and rates the degree of protection provided against intrusion. |  | String
[12 empty] | Pset_ElectricalDeviceCommon.InsulationStandardClass | Insulation standard classes provides basic protection information against electric shock. Defines levels of insulation required in terms of constructional requirements (creepage and clearance distances) and electrical requirements (compliance with electric strength tests). Basic insulation is considered to be shorted under single fault conditions. The actual values required depend on the working voltage to which the insulation is subjected, as well as other factors. Also indicates whether the electrical device has a protective earth connection. |  | String
[12 empty] | Pset_ElectricalDeviceCommon.RatedVoltage | The range of allowed voltage that a device is certified to handle. The upper bound of this value is the maximum. |  | Real
[12 empty] | Pset_ElementCommon.System | The building service system that requires the provision for voids, e.g. 'Air Conditioning', 'Plumbing', 'Electro', etc. |  | String
[12 empty] | Pset_ElementComponentCommon.Height | Characteristic height |  | Real
[12 empty] | Pset_ElementComponentCommon.IsExternal | Indication whether the element is designed for use in the exterior (TRUE) or not (FALSE). If (TRUE) it is an external element and faces the outside of the building. |  | Boolean
[12 empty] | Pset_ElementComponentCommon.Status | [[Status]] of the element, predominately used in renovation or retrofitting projects. The status can be assigned to as 'New' - element designed as new addition, 'Existing' - element exists and remains, 'Demolish' - element existed but is to be demolished, 'Temporary' - element will exists only temporary (like a temporary support structure). |  | String
[12 empty] | Pset_ElementComponentCommon.Width | The width of the object. Only given, if the object has constant thickness (prismatic). |  | Real
[12 empty] | Pset_ManufacturerTypeInformation.ArticleNumber | Article number or reference that is be applied to a configured product according to a standard scheme for article number definition as defined by the manufacturer. It is often used as the purchasing number. |  | String
[12 empty] | Pset_ManufacturerTypeInformation.Manufacturer | The organization that manufactured and/or assembled the item. |  | String
[12 empty] | VVK.Colour | [[Colour]] of this object. |  | String
[12 empty] | VVK.ElementType | The type denotes a particular type that indicates the object further. The use has to be established at the level of instantiable subtypes. In particular it holds the user defined type, if the enumeration of the attribute 'PredefinedType' is set to [[USERDEFINED]]. |  | String
[12 empty] | VVK.Finish | [[Description]] of the (surface) finish of the object for informational purposes. |  | String
[12 empty] | VVK.Name | Optional name for use by the participating software systems or users. For some subtypes of [[IfcRoot]] the insertion of the [[Name]] attribute may be required. This would be enforced by a where rule. |  | String
VVK.RelatedDocumentationURI
[12 empty] | VVK.Tag | The tag (or label) identifier at the particular instance of a product, e.g. the serial number, or the position number. It is the identifier at the occurrence level. |  | String
Elektros lempa | Q | HH | EAA |  |  | Elektrinis šviesos šaltinis | Šviesos komponentas, naudojantis elektros energiją. |  |  | Daugeliu atvejų turi būti keičiama šviestuvo kodu | LoG 2 | [7 empty] | E
[12 empty] | Pset_ConstructionAdministration.SpecificationSectionNumber | A reference number to an external contract technical specification section describing either (a) minimum performance requirements of a given IfcProductType/[[IfcProduct]] or (b) a preselection for a specific IfcProductType/[[IfcProduct]] made for this project. |  | String
[12 empty] | Pset_ElectricalDeviceCommon.IK_Code | IK Code according to IEC 62262 (2002) is a numeric classification for the degree of protection provided by enclosures for electrical equipment against external mechanical impacts. |  | String
[12 empty] | Pset_ElectricalDeviceCommon.IP_Code | IP Code, the International Protection Marking, IEC 60529), classifies and rates the degree of protection provided against intrusion. |  | String
[12 empty] | Pset_ElectricalDeviceCommon.InsulationStandardClass | Insulation standard classes provides basic protection information against electric shock. Defines levels of insulation required in terms of constructional requirements (creepage and clearance distances) and electrical requirements (compliance with electric strength tests). Basic insulation is considered to be shorted under single fault conditions. The actual values required depend on the working voltage to which the insulation is subjected, as well as other factors. Also indicates whether the electrical device has a protective earth connection. |  | String
[12 empty] | Pset_ElectricalDeviceCommon.NominalPowerConsumption | Nominal total power consumption. |  | Real
[12 empty] | Pset_ElectricalDeviceCommon.NominalVoltage | The optimum voltage for the electrical appliance or system. |  | Real
[12 empty] | Pset_ElectricalDeviceCommon.RatedVoltage | The range of allowed voltage that a device is certified to handle. The upper bound of this value is the maximum. |  | Real
[12 empty] | Pset_ElementCommon.System | The building service system that requires the provision for voids, e.g. 'Air Conditioning', 'Plumbing', 'Electro', etc. |  | String
[12 empty] | Pset_ElementComponentCommon.ColourTemperature | The colour temperature of any source of radiation is defined as the temperature (in Kelvin) of a black-body or Planckian radiator whose radiation has the same chromaticity as the source of radiation. Often the values are only approximate colour temperatures as the black-body radiator cannot emit radiation of every chromaticity value. The colour temperatures of the commonest artificial light sources range from less than 3000K (warm white) to 4000K (intermediate) and over 5000K (daylight). |  | Real
[12 empty] | Pset_ElementComponentCommon.Height | Characteristic height |  | Real
[12 empty] | Pset_ElementComponentCommon.IsExternal | Indication whether the element is designed for use in the exterior (TRUE) or not (FALSE). If (TRUE) it is an external element and faces the outside of the building. |  | Boolean
Pset_ElementComponentCommon.LuminousFlux
[12 empty] | Pset_ElementComponentCommon.Status | [[Status]] of the element, predominately used in renovation or retrofitting projects. The status can be assigned to as 'New' - element designed as new addition, 'Existing' - element exists and remains, 'Demolish' - element existed but is to be demolished, 'Temporary' - element will exists only temporary (like a temporary support structure). |  | String
[12 empty] | Pset_ElementComponentCommon.Width | The width of the object. Only given, if the object has constant thickness (prismatic). |  | Real
[12 empty] | Pset_ManufacturerTypeInformation.ArticleNumber | Article number or reference that is be applied to a configured product according to a standard scheme for article number definition as defined by the manufacturer. It is often used as the purchasing number. |  | String
[12 empty] | Pset_ManufacturerTypeInformation.Manufacturer | The organization that manufactured and/or assembled the item. |  | String
[12 empty] | Pset_QuantityTakeOff.Length | The length of the object. |  | Real
[12 empty] | VVK.Colour | [[Colour]] of this object. |  | String
[12 empty] | VVK.ElementType | The type denotes a particular type that indicates the object further. The use has to be established at the level of instantiable subtypes. In particular it holds the user defined type, if the enumeration of the attribute 'PredefinedType' is set to [[USERDEFINED]]. |  | String
[12 empty] | VVK.Finish | [[Description]] of the (surface) finish of the object for informational purposes. |  | String
VVK.Material
[12 empty] | VVK.Name | Optional name for use by the participating software systems or users. For some subtypes of [[IfcRoot]] the insertion of the [[Name]] attribute may be required. This would be enforced by a where rule. |  | String
VVK.RelatedDocumentationURI
[12 empty] | VVK.Tag | The tag (or label) identifier at the particular instance of a product, e.g. the serial number, or the position number. It is the identifier at the occurrence level. |  | String
Stulpas | Q | %HH10 | UBD |  |  | Apšvietimo stulpas (be šviestuvo) | Vertikalus komponentas, daugiausia veikiamas vertikaliai žemyn nukreiptų gniuždymo jėgų. Skirtas laikyti kitą objektą fiksuotoje vertikalioje padėtyje. |  |  |  | LoG 2 | [7 empty] | E
[12 empty] | Pset_ElementCommon.System | The building service system that requires the provision for voids, e.g. 'Air Conditioning', 'Plumbing', 'Electro', etc. |  | String
[12 empty] | Pset_ElementComponentCommon.Height | Characteristic height |  | Real
[12 empty] | Pset_ElementComponentCommon.IsExternal | Indication whether the element is designed for use in the exterior (TRUE) or not (FALSE). If (TRUE) it is an external element and faces the outside of the building. |  | Boolean
[12 empty] | Pset_ElementComponentCommon.Status | [[Status]] of the element, predominately used in renovation or retrofitting projects. The status can be assigned to as 'New' - element designed as new addition, 'Existing' - element exists and remains, 'Demolish' - element existed but is to be demolished, 'Temporary' - element will exists only temporary (like a temporary support structure). |  | String
[12 empty] | Pset_ElementComponentCommon.Width | The width of the object. Only given, if the object has constant thickness (prismatic). |  | Real
[12 empty] | Pset_ManufacturerTypeInformation.ArticleNumber | Article number or reference that is be applied to a configured product according to a standard scheme for article number definition as defined by the manufacturer. It is often used as the purchasing number. |  | String
[12 empty] | Pset_ManufacturerTypeInformation.Manufacturer | The organization that manufactured and/or assembled the item. |  | String
[12 empty] | Pset_QuantityTakeOff.Length | The length of the object. |  | Real
[12 empty] | VVK.ElementType | The type denotes a particular type that indicates the object further. The use has to be established at the level of instantiable subtypes. In particular it holds the user defined type, if the enumeration of the attribute 'PredefinedType' is set to [[USERDEFINED]]. |  | String
VVK.Material
[12 empty] | VVK.Name | Optional name for use by the participating software systems or users. For some subtypes of [[IfcRoot]] the insertion of the [[Name]] attribute may be required. This would be enforced by a where rule. |  | String
VVK.RelatedDocumentationURI
[12 empty] | VVK.Tag | The tag (or label) identifier at the particular instance of a product, e.g. the serial number, or the position number. It is the identifier at the occurrence level. |  | String
Korpusas | K | HH | UCA |  |  | Apšvietimo sistemos korpusas (skydelis) | Gaubtas, skirtas mechanizmams ar jų dalims apsaugoti nuo išorinio poveikio bei užtikrinti žmonių saugumą (taip pat ir nuo kontakto su elektros srove). |  | IfcJunctionBox, IfcJunctionBoxType |  | LoG 2 | [7 empty] | E
[12 empty] | Pset_ConstructionAdministration.SpecificationSectionNumber | A reference number to an external contract technical specification section describing either (a) minimum performance requirements of a given IfcProductType/[[IfcProduct]] or (b) a preselection for a specific IfcProductType/[[IfcProduct]] made for this project. |  | String
[12 empty] | Pset_ElectricalDeviceCommon.IK_Code | IK Code according to IEC 62262 (2002) is a numeric classification for the degree of protection provided by enclosures for electrical equipment against external mechanical impacts. |  | String
[12 empty] | Pset_ElectricalDeviceCommon.IP_Code | IP Code, the International Protection Marking, IEC 60529), classifies and rates the degree of protection provided against intrusion. |  | String
[12 empty] | Pset_ElectricalDeviceCommon.NominalFrequencyRange | The upper and lower limits of frequency for which the operation of the device is certified. |  | Real
[12 empty] | Pset_ElectricalDeviceCommon.NominalPowerConsumption | Nominal total power consumption. |  | Real
[12 empty] | Pset_ElectricalDeviceCommon.RatedVoltage | The range of allowed voltage that a device is certified to handle. The upper bound of this value is the maximum. |  | Real
[12 empty] | Pset_ElementCommon.System | The building service system that requires the provision for voids, e.g. 'Air Conditioning', 'Plumbing', 'Electro', etc. |  | String
[12 empty] | Pset_ElementComponentCommon.Height | Characteristic height |  | Real
[12 empty] | Pset_ElementComponentCommon.IsExternal | Indication whether the element is designed for use in the exterior (TRUE) or not (FALSE). If (TRUE) it is an external element and faces the outside of the building. |  | Boolean
[12 empty] | Pset_ElementComponentCommon.Status | [[Status]] of the element, predominately used in renovation or retrofitting projects. The status can be assigned to as 'New' - element designed as new addition, 'Existing' - element exists and remains, 'Demolish' - element existed but is to be demolished, 'Temporary' - element will exists only temporary (like a temporary support structure). |  | String
[12 empty] | Pset_ElementComponentCommon.Width | The width of the object. Only given, if the object has constant thickness (prismatic). |  | Real
[12 empty] | Pset_ManufacturerTypeInformation.ArticleNumber | Article number or reference that is be applied to a configured product according to a standard scheme for article number definition as defined by the manufacturer. It is often used as the purchasing number. |  | String
[12 empty] | Pset_ManufacturerTypeInformation.Manufacturer | The organization that manufactured and/or assembled the item. |  | String
[12 empty] | Pset_QuantityTakeOff.Length | The length of the object. |  | Real
[12 empty] | VVK.Colour | [[Colour]] of this object. |  | String
[12 empty] | VVK.ElementType | The type denotes a particular type that indicates the object further. The use has to be established at the level of instantiable subtypes. In particular it holds the user defined type, if the enumeration of the attribute 'PredefinedType' is set to [[USERDEFINED]]. |  | String
[12 empty] | VVK.Finish | [[Description]] of the (surface) finish of the object for informational purposes. |  | String
VVK.Material
[12 empty] | VVK.Name | Optional name for use by the participating software systems or users. For some subtypes of [[IfcRoot]] the insertion of the [[Name]] attribute may be required. This would be enforced by a where rule. |  | String
VVK.RelatedDocumentationURI
[12 empty] | VVK.Tag | The tag (or label) identifier at the particular instance of a product, e.g. the serial number, or the position number. It is the identifier at the occurrence level. |  | String
Korpusas | Q | HH | UCA |  |  | Apšvietimo sistemos korpusas (skydelis) | Gaubtas, skirtas mechanizmams ar jų dalims apsaugoti nuo išorinio poveikio bei užtikrinti žmonių saugumą (taip pat ir nuo kontakto su elektros srove). |  | IfcJunctionBox, IfcJunctionBoxType |  | LoG 2 | [7 empty] | E
[12 empty] | Pset_ConstructionAdministration.SpecificationSectionNumber | A reference number to an external contract technical specification section describing either (a) minimum performance requirements of a given IfcProductType/[[IfcProduct]] or (b) a preselection for a specific IfcProductType/[[IfcProduct]] made for this project. |  | String
[12 empty] | Pset_ElectricalDeviceCommon.IK_Code | IK Code according to IEC 62262 (2002) is a numeric classification for the degree of protection provided by enclosures for electrical equipment against external mechanical impacts. |  | String
[12 empty] | Pset_ElectricalDeviceCommon.IP_Code | IP Code, the International Protection Marking, IEC 60529), classifies and rates the degree of protection provided against intrusion. |  | String
[12 empty] | Pset_ElectricalDeviceCommon.NominalFrequencyRange | The upper and lower limits of frequency for which the operation of the device is certified. |  | Real
[12 empty] | Pset_ElectricalDeviceCommon.NominalPowerConsumption | Nominal total power consumption. |  | Real
[12 empty] | Pset_ElectricalDeviceCommon.RatedVoltage | The range of allowed voltage that a device is certified to handle. The upper bound of this value is the maximum. |  | Real
[12 empty] | Pset_ElementCommon.System | The building service system that requires the provision for voids, e.g. 'Air Conditioning', 'Plumbing', 'Electro', etc. |  | String
[12 empty] | Pset_ElementComponentCommon.Height | Characteristic height |  | Real
[12 empty] | Pset_ElementComponentCommon.IsExternal | Indication whether the element is designed for use in the exterior (TRUE) or not (FALSE). If (TRUE) it is an external element and faces the outside of the building. |  | Boolean
[12 empty] | Pset_ElementComponentCommon.Status | [[Status]] of the element, predominately used in renovation or retrofitting projects. The status can be assigned to as 'New' - element designed as new addition, 'Existing' - element exists and remains, 'Demolish' - element existed but is to be demolished, 'Temporary' - element will exists only temporary (like a temporary support structure). |  | String
[12 empty] | Pset_ElementComponentCommon.Width | The width of the object. Only given, if the object has constant thickness (prismatic). |  | Real
[12 empty] | Pset_ManufacturerTypeInformation.ArticleNumber | Article number or reference that is be applied to a configured product according to a standard scheme for article number definition as defined by the manufacturer. It is often used as the purchasing number. |  | String
[12 empty] | Pset_ManufacturerTypeInformation.Manufacturer | The organization that manufactured and/or assembled the item. |  | String
[12 empty] | Pset_QuantityTakeOff.Length | The length of the object. |  | Real
[12 empty] | VVK.Colour | [[Colour]] of this object. |  | String
[12 empty] | VVK.ElementType | The type denotes a particular type that indicates the object further. The use has to be established at the level of instantiable subtypes. In particular it holds the user defined type, if the enumeration of the attribute 'PredefinedType' is set to [[USERDEFINED]]. |  | String
[12 empty] | VVK.Finish | [[Description]] of the (surface) finish of the object for informational purposes. |  | String
VVK.Material
[12 empty] | VVK.Name | Optional name for use by the participating software systems or users. For some subtypes of [[IfcRoot]] the insertion of the [[Name]] attribute may be required. This would be enforced by a where rule. |  | String
VVK.RelatedDocumentationURI
[12 empty] | VVK.Tag | The tag (or label) identifier at the particular instance of a product, e.g. the serial number, or the position number. It is the identifier at the occurrence level. |  | String
Korpusas | Q | %HH10 | UCA |  |  | Apšvietimo sistemos korpusas (skydelis) | Gaubtas, skirtas mechanizmams ar jų dalims apsaugoti nuo išorinio poveikio bei užtikrinti žmonių saugumą (taip pat ir nuo kontakto su elektros srove). |  | IfcJunctionBox, IfcJunctionBoxType |  | LoG 2 | [7 empty] | E
[12 empty] | Pset_ConstructionAdministration.SpecificationSectionNumber | A reference number to an external contract technical specification section describing either (a) minimum performance requirements of a given IfcProductType/[[IfcProduct]] or (b) a preselection for a specific IfcProductType/[[IfcProduct]] made for this project. |  | String
[12 empty] | Pset_ElectricalDeviceCommon.IK_Code | IK Code according to IEC 62262 (2002) is a numeric classification for the degree of protection provided by enclosures for electrical equipment against external mechanical impacts. |  | String
[12 empty] | Pset_ElectricalDeviceCommon.IP_Code | IP Code, the International Protection Marking, IEC 60529), classifies and rates the degree of protection provided against intrusion. |  | String
[12 empty] | Pset_ElectricalDeviceCommon.NominalFrequencyRange | The upper and lower limits of frequency for which the operation of the device is certified. |  | Real
[12 empty] | Pset_ElectricalDeviceCommon.NominalPowerConsumption | Nominal total power consumption. |  | Real
[12 empty] | Pset_ElectricalDeviceCommon.RatedVoltage | The range of allowed voltage that a device is certified to handle. The upper bound of this value is the maximum. |  | Real
[12 empty] | Pset_ElementCommon.System | The building service system that requires the provision for voids, e.g. 'Air Conditioning', 'Plumbing', 'Electro', etc. |  | String
[12 empty] | Pset_ElementComponentCommon.Height | Characteristic height |  | Real
[12 empty] | Pset_ElementComponentCommon.IsExternal | Indication whether the element is designed for use in the exterior (TRUE) or not (FALSE). If (TRUE) it is an external element and faces the outside of the building. |  | Boolean
[12 empty] | Pset_ElementComponentCommon.Status | [[Status]] of the element, predominately used in renovation or retrofitting projects. The status can be assigned to as 'New' - element designed as new addition, 'Existing' - element exists and remains, 'Demolish' - element existed but is to be demolished, 'Temporary' - element will exists only temporary (like a temporary support structure). |  | String
[12 empty] | Pset_ElementComponentCommon.Width | The width of the object. Only given, if the object has constant thickness (prismatic). |  | Real
[12 empty] | Pset_ManufacturerTypeInformation.ArticleNumber | Article number or reference that is be applied to a configured product according to a standard scheme for article number definition as defined by the manufacturer. It is often used as the purchasing number. |  | String
[12 empty] | Pset_ManufacturerTypeInformation.Manufacturer | The organization that manufactured and/or assembled the item. |  | String
[12 empty] | Pset_QuantityTakeOff.Length | The length of the object. |  | Real
[12 empty] | VVK.Colour | [[Colour]] of this object. |  | String
[12 empty] | VVK.ElementType | The type denotes a particular type that indicates the object further. The use has to be established at the level of instantiable subtypes. In particular it holds the user defined type, if the enumeration of the attribute 'PredefinedType' is set to [[USERDEFINED]]. |  | String
[12 empty] | VVK.Finish | [[Description]] of the (surface) finish of the object for informational purposes. |  | String
VVK.Material
[12 empty] | VVK.Name | Optional name for use by the participating software systems or users. For some subtypes of [[IfcRoot]] the insertion of the [[Name]] attribute may be required. This would be enforced by a where rule. |  | String
VVK.RelatedDocumentationURI
[12 empty] | VVK.Tag | The tag (or label) identifier at the particular instance of a product, e.g. the serial number, or the position number. It is the identifier at the occurrence level. |  | String
Valdymo blokas | Q | HH | KEB |  |  | Apšvietimo sistemos valdymo blokas | Elektrinis signalo apdorojimo komponentas, skirtas prietaisams valdyti be žmogaus įsikišimo. |  | IfcDistributionControlElement, IfcDistributionControlElementType, IfcDistributionControlElementTypeEnum |  | LoG 2 | [7 empty] | E
[12 empty] | Pset_ElectricalDeviceCommon.IK_Code | IK Code according to IEC 62262 (2002) is a numeric classification for the degree of protection provided by enclosures for electrical equipment against external mechanical impacts. |  | String
[12 empty] | Pset_ElectricalDeviceCommon.IP_Code | IP Code, the International Protection Marking, IEC 60529), classifies and rates the degree of protection provided against intrusion. |  | String
[12 empty] | Pset_ElectricalDeviceCommon.InsulationStandardClass | Insulation standard classes provides basic protection information against electric shock. Defines levels of insulation required in terms of constructional requirements (creepage and clearance distances) and electrical requirements (compliance with electric strength tests). Basic insulation is considered to be shorted under single fault conditions. The actual values required depend on the working voltage to which the insulation is subjected, as well as other factors. Also indicates whether the electrical device has a protective earth connection. |  | String
[12 empty] | Pset_ElectricalDeviceCommon.RatedVoltage | The range of allowed voltage that a device is certified to handle. The upper bound of this value is the maximum. |  | Real
[12 empty] | Pset_ElementCommon.System | The building service system that requires the provision for voids, e.g. 'Air Conditioning', 'Plumbing', 'Electro', etc. |  | String
[12 empty] | Pset_ElementComponentCommon.Height | Characteristic height |  | Real
[12 empty] | Pset_ElementComponentCommon.IsExternal | Indication whether the element is designed for use in the exterior (TRUE) or not (FALSE). If (TRUE) it is an external element and faces the outside of the building. |  | Boolean
[12 empty] | Pset_ElementComponentCommon.Status | [[Status]] of the element, predominately used in renovation or retrofitting projects. The status can be assigned to as 'New' - element designed as new addition, 'Existing' - element exists and remains, 'Demolish' - element existed but is to be demolished, 'Temporary' - element will exists only temporary (like a temporary support structure). |  | String
[12 empty] | Pset_ElementComponentCommon.Width | The width of the object. Only given, if the object has constant thickness (prismatic). |  | Real
[12 empty] | Pset_ManufacturerTypeInformation.ArticleNumber | Article number or reference that is be applied to a configured product according to a standard scheme for article number definition as defined by the manufacturer. It is often used as the purchasing number. |  | String
[12 empty] | Pset_ManufacturerTypeInformation.Manufacturer | The organization that manufactured and/or assembled the item. |  | String
[12 empty] | Pset_QuantityTakeOff.Length | The length of the object. |  | Real
[12 empty] | VVK.Colour | [[Colour]] of this object. |  | String
[12 empty] | VVK.ElementType | The type denotes a particular type that indicates the object further. The use has to be established at the level of instantiable subtypes. In particular it holds the user defined type, if the enumeration of the attribute 'PredefinedType' is set to [[USERDEFINED]]. |  | String
[12 empty] | VVK.Finish | [[Description]] of the (surface) finish of the object for informational purposes. |  | String
[12 empty] | VVK.Name | Optional name for use by the participating software systems or users. For some subtypes of [[IfcRoot]] the insertion of the [[Name]] attribute may be required. This would be enforced by a where rule. |  | String
VVK.RelatedDocumentationURI
[12 empty] | VVK.Tag | The tag (or label) identifier at the particular instance of a product, e.g. the serial number, or the position number. It is the identifier at the occurrence level. |  | String
Valdymo blokas | Q | %HH10 | KEB |  |  | Apšvietimo sistemos valdymo blokas | Elektrinis signalo apdorojimo komponentas, skirtas prietaisams valdyti be žmogaus įsikišimo. |  | IfcDistributionControlElement, IfcDistributionControlElementType, IfcDistributionControlElementTypeEnum |  | LoG 2 | [7 empty] | E
[12 empty] | Pset_ElectricalDeviceCommon.IK_Code | IK Code according to IEC 62262 (2002) is a numeric classification for the degree of protection provided by enclosures for electrical equipment against external mechanical impacts. |  | String
[12 empty] | Pset_ElectricalDeviceCommon.IP_Code | IP Code, the International Protection Marking, IEC 60529), classifies and rates the degree of protection provided against intrusion. |  | String
[12 empty] | Pset_ElectricalDeviceCommon.InsulationStandardClass | Insulation standard classes provides basic protection information against electric shock. Defines levels of insulation required in terms of constructional requirements (creepage and clearance distances) and electrical requirements (compliance with electric strength tests). Basic insulation is considered to be shorted under single fault conditions. The actual values required depend on the working voltage to which the insulation is subjected, as well as other factors. Also indicates whether the electrical device has a protective earth connection. |  | String
[12 empty] | Pset_ElectricalDeviceCommon.RatedVoltage | The range of allowed voltage that a device is certified to handle. The upper bound of this value is the maximum. |  | Real
[12 empty] | Pset_ElementCommon.System | The building service system that requires the provision for voids, e.g. 'Air Conditioning', 'Plumbing', 'Electro', etc. |  | String
[12 empty] | Pset_ElementComponentCommon.Height | Characteristic height |  | Real
[12 empty] | Pset_ElementComponentCommon.IsExternal | Indication whether the element is designed for use in the exterior (TRUE) or not (FALSE). If (TRUE) it is an external element and faces the outside of the building. |  | Boolean
[12 empty] | Pset_ElementComponentCommon.Status | [[Status]] of the element, predominately used in renovation or retrofitting projects. The status can be assigned to as 'New' - element designed as new addition, 'Existing' - element exists and remains, 'Demolish' - element existed but is to be demolished, 'Temporary' - element will exists only temporary (like a temporary support structure). |  | String
[12 empty] | Pset_ElementComponentCommon.Width | The width of the object. Only given, if the object has constant thickness (prismatic). |  | Real
[12 empty] | Pset_ManufacturerTypeInformation.ArticleNumber | Article number or reference that is be applied to a configured product according to a standard scheme for article number definition as defined by the manufacturer. It is often used as the purchasing number. |  | String
[12 empty] | Pset_ManufacturerTypeInformation.Manufacturer | The organization that manufactured and/or assembled the item. |  | String
[12 empty] | Pset_QuantityTakeOff.Length | The length of the object. |  | Real
[12 empty] | VVK.Colour | [[Colour]] of this object. |  | String
[12 empty] | VVK.ElementType | The type denotes a particular type that indicates the object further. The use has to be established at the level of instantiable subtypes. In particular it holds the user defined type, if the enumeration of the attribute 'PredefinedType' is set to [[USERDEFINED]]. |  | String
[12 empty] | VVK.Finish | [[Description]] of the (surface) finish of the object for informational purposes. |  | String
[12 empty] | VVK.Name | Optional name for use by the participating software systems or users. For some subtypes of [[IfcRoot]] the insertion of the [[Name]] attribute may be required. This would be enforced by a where rule. |  | String
VVK.RelatedDocumentationURI
[12 empty] | VVK.Tag | The tag (or label) identifier at the particular instance of a product, e.g. the serial number, or the position number. It is the identifier at the occurrence level. |  | String
Universalusis kintamosios srovės maitinimo šaltinis | Q | %HH10 | TCA |  |  | Apšvietimo sistemos kintamos srovės maitinimo blokas | Universalusis maitinimo šaltinis, tiekiantis kintamąją srovę. |  | IfcEnergyConversionDevice, IfcEnergyConversionDeviceType, IfcDistributionElement, IfcDistributionElementType | Elementai, nenumatyti kitose projekto dalyse | LoG 2 | [7 empty] | E
[12 empty] | Pset_ElectricalDeviceCommon.IK_Code | IK Code according to IEC 62262 (2002) is a numeric classification for the degree of protection provided by enclosures for electrical equipment against external mechanical impacts. |  | String
[12 empty] | Pset_ElectricalDeviceCommon.IP_Code | IP Code, the International Protection Marking, IEC 60529), classifies and rates the degree of protection provided against intrusion. |  | String
[12 empty] | Pset_ElectricalDeviceCommon.InsulationStandardClass | Insulation standard classes provides basic protection information against electric shock. Defines levels of insulation required in terms of constructional requirements (creepage and clearance distances) and electrical requirements (compliance with electric strength tests). Basic insulation is considered to be shorted under single fault conditions. The actual values required depend on the working voltage to which the insulation is subjected, as well as other factors. Also indicates whether the electrical device has a protective earth connection. |  | String
[12 empty] | Pset_ElectricalDeviceCommon.NominalFrequencyRange | The upper and lower limits of frequency for which the operation of the device is certified. |  | Real
[12 empty] | Pset_ElectricalDeviceCommon.RatedCurrent | The current that a device is designed to handle. |  | Real
[12 empty] | Pset_ElectricalDeviceCommon.RatedVoltage | The range of allowed voltage that a device is certified to handle. The upper bound of this value is the maximum. |  | Real
[12 empty] | Pset_ElementCommon.System | The building service system that requires the provision for voids, e.g. 'Air Conditioning', 'Plumbing', 'Electro', etc. |  | String
Pset_ElementComponentCommon.HasProtectiveEarth
[12 empty] | Pset_ElementComponentCommon.Height | Characteristic height |  | Real
[12 empty] | Pset_ElementComponentCommon.IsExternal | Indication whether the element is designed for use in the exterior (TRUE) or not (FALSE). If (TRUE) it is an external element and faces the outside of the building. |  | Boolean
[12 empty] | Pset_ElementComponentCommon.NominalPower | A conventional value of apparent power determining a value of the rated current that may be carried with rated voltage applied, under specified conditions. ( IEV ref 421-04-04) |  | Real
[12 empty] | Pset_ElementComponentCommon.Status | [[Status]] of the element, predominately used in renovation or retrofitting projects. The status can be assigned to as 'New' - element designed as new addition, 'Existing' - element exists and remains, 'Demolish' - element existed but is to be demolished, 'Temporary' - element will exists only temporary (like a temporary support structure). |  | String
[12 empty] | Pset_ElementComponentCommon.Width | The width of the object. Only given, if the object has constant thickness (prismatic). |  | Real
[12 empty] | Pset_ManufacturerTypeInformation.ArticleNumber | Article number or reference that is be applied to a configured product according to a standard scheme for article number definition as defined by the manufacturer. It is often used as the purchasing number. |  | String
[12 empty] | Pset_ManufacturerTypeInformation.Manufacturer | The organization that manufactured and/or assembled the item. |  | String
[12 empty] | Pset_QuantityTakeOff.Length | The length of the object. |  | Real
[12 empty] | VVK.Colour | [[Colour]] of this object. |  | String
[12 empty] | VVK.ElementType | The type denotes a particular type that indicates the object further. The use has to be established at the level of instantiable subtypes. In particular it holds the user defined type, if the enumeration of the attribute 'PredefinedType' is set to [[USERDEFINED]]. |  | String
[12 empty] | VVK.Finish | [[Description]] of the (surface) finish of the object for informational purposes. |  | String
VVK.Material
[12 empty] | VVK.Name | Optional name for use by the participating software systems or users. For some subtypes of [[IfcRoot]] the insertion of the [[Name]] attribute may be required. This would be enforced by a where rule. |  | String
VVK.RelatedDocumentationURI
[12 empty] | VVK.Tag | The tag (or label) identifier at the particular instance of a product, e.g. the serial number, or the position number. It is the identifier at the occurrence level. |  | String
Universalusis nuolatinės srovės maitinimo šaltinis | Q | %HH10 | TCB |  |  | Apšvietimo sistemos pastovios srovės maitinimo blokas | Universalusis maitinimo šaltinis, tiekiantis nuolatinę srovę. |  | IfcEnergyConversionDevice, IfcEnergyConversionDeviceType, IfcDistributionElement, IfcDistributionElementType |  | LoG 2 | [7 empty] | E
[12 empty] | Pset_ElectricalDeviceCommon.IK_Code | IK Code according to IEC 62262 (2002) is a numeric classification for the degree of protection provided by enclosures for electrical equipment against external mechanical impacts. |  | String
[12 empty] | Pset_ElectricalDeviceCommon.IP_Code | IP Code, the International Protection Marking, IEC 60529), classifies and rates the degree of protection provided against intrusion. |  | String
[12 empty] | Pset_ElectricalDeviceCommon.InsulationStandardClass | Insulation standard classes provides basic protection information against electric shock. Defines levels of insulation required in terms of constructional requirements (creepage and clearance distances) and electrical requirements (compliance with electric strength tests). Basic insulation is considered to be shorted under single fault conditions. The actual values required depend on the working voltage to which the insulation is subjected, as well as other factors. Also indicates whether the electrical device has a protective earth connection. |  | String
[12 empty] | Pset_ElectricalDeviceCommon.RatedCurrent | The current that a device is designed to handle. |  | Real
[12 empty] | Pset_ElectricalDeviceCommon.RatedVoltage | The range of allowed voltage that a device is certified to handle. The upper bound of this value is the maximum. |  | Real
[12 empty] | Pset_ElementCommon.System | The building service system that requires the provision for voids, e.g. 'Air Conditioning', 'Plumbing', 'Electro', etc. |  | String
Pset_ElementComponentCommon.HasProtectiveEarth
[12 empty] | Pset_ElementComponentCommon.Height | Characteristic height |  | Real
[12 empty] | Pset_ElementComponentCommon.IsExternal | Indication whether the element is designed for use in the exterior (TRUE) or not (FALSE). If (TRUE) it is an external element and faces the outside of the building. |  | Boolean
[12 empty] | Pset_ElementComponentCommon.NominalPower | A conventional value of apparent power determining a value of the rated current that may be carried with rated voltage applied, under specified conditions. ( IEV ref 421-04-04) |  | Real
[12 empty] | Pset_ElementComponentCommon.Status | [[Status]] of the element, predominately used in renovation or retrofitting projects. The status can be assigned to as 'New' - element designed as new addition, 'Existing' - element exists and remains, 'Demolish' - element existed but is to be demolished, 'Temporary' - element will exists only temporary (like a temporary support structure). |  | String
[12 empty] | Pset_ElementComponentCommon.Width | The width of the object. Only given, if the object has constant thickness (prismatic). |  | Real
[12 empty] | Pset_ManufacturerTypeInformation.ArticleNumber | Article number or reference that is be applied to a configured product according to a standard scheme for article number definition as defined by the manufacturer. It is often used as the purchasing number. |  | String
[12 empty] | Pset_ManufacturerTypeInformation.Manufacturer | The organization that manufactured and/or assembled the item. |  | String
[12 empty] | Pset_QuantityTakeOff.Length | The length of the object. |  | Real
[12 empty] | VVK.Colour | [[Colour]] of this object. |  | String
[12 empty] | VVK.ElementType | The type denotes a particular type that indicates the object further. The use has to be established at the level of instantiable subtypes. In particular it holds the user defined type, if the enumeration of the attribute 'PredefinedType' is set to [[USERDEFINED]]. |  | String
[12 empty] | VVK.Finish | [[Description]] of the (surface) finish of the object for informational purposes. |  | String
VVK.Material
[12 empty] | VVK.Name | Optional name for use by the participating software systems or users. For some subtypes of [[IfcRoot]] the insertion of the [[Name]] attribute may be required. This would be enforced by a where rule. |  | String
VVK.RelatedDocumentationURI
[12 empty] | VVK.Tag | The tag (or label) identifier at the particular instance of a product, e.g. the serial number, or the position number. It is the identifier at the occurrence level. |  | String
Žemosios įtampos kabelis | Q | %HH10 | WDB |  |  | Apšvietimo tinklo elektros kabelis | Žemosios įtampos elektros energijos nukreipimo komponentas, skirtas žemosios įtampos elektros energijai nukreipti kabeliu. |  | IfcFlowSegment, IfcFlowSegmentType, IfcFlowSegmentTypeEnum |  | LoG 2 | [7 empty] | E
[12 empty] | Pset_CableSegmentTypeCableSegment.CurrentCarryingCapacity | Maximum value of electric current which can be carried continuously by a conductor, a device or an apparatus, under specified conditions without its steady-state temperature exceeding a specified value. Based on IEC60826-11-13. |  | Real
[12 empty] | Pset_CableSegmentTypeCableSegment.InsulationVoltage | The insulation voltage. |  | Real
[12 empty] | Pset_CableSegmentTypeCableSegment.NumberOfCores | The number of cores. |  | Integer
[12 empty] | Pset_CableSegmentTypeCableSegment.RatedTemperature | The range of allowed temperature that a device is certified to handle. The upper bound of this value is the maximum. |  | Real
[12 empty] | Pset_ElectricalDeviceCommon.InsulationStandardClass | Insulation standard classes provides basic protection information against electric shock. Defines levels of insulation required in terms of constructional requirements (creepage and clearance distances) and electrical requirements (compliance with electric strength tests). Basic insulation is considered to be shorted under single fault conditions. The actual values required depend on the working voltage to which the insulation is subjected, as well as other factors. Also indicates whether the electrical device has a protective earth connection. |  | String
[12 empty] | Pset_ElectricalDeviceCommon.RatedVoltage | The range of allowed voltage that a device is certified to handle. The upper bound of this value is the maximum. |  | Real
[12 empty] | Pset_ElementCommon.System | The building service system that requires the provision for voids, e.g. 'Air Conditioning', 'Plumbing', 'Electro', etc. |  | String
[12 empty] | Pset_ElementComponentCommon.Diameter | The [[Diameter]] of the object. |  | Real
[12 empty] | Pset_ElementComponentCommon.FireRating | Fire rating for this object. It is given according to the national fire safety classification. |  | String
[12 empty] | Pset_ElementComponentCommon.IsExternal | Indication whether the element is designed for use in the exterior (TRUE) or not (FALSE). If (TRUE) it is an external element and faces the outside of the building. |  | Boolean
[12 empty] | Pset_ElementComponentCommon.Status | [[Status]] of the element, predominately used in renovation or retrofitting projects. The status can be assigned to as 'New' - element designed as new addition, 'Existing' - element exists and remains, 'Demolish' - element existed but is to be demolished, 'Temporary' - element will exists only temporary (like a temporary support structure). |  | String
[12 empty] | Pset_ManufacturerTypeInformation.ArticleNumber | Article number or reference that is be applied to a configured product according to a standard scheme for article number definition as defined by the manufacturer. It is often used as the purchasing number. |  | String
[12 empty] | Pset_ManufacturerTypeInformation.Manufacturer | The organization that manufactured and/or assembled the item. |  | String
[12 empty] | Pset_QuantityTakeOff.Length | The length of the object. |  | Real
[12 empty] | VVK.ElementType | The type denotes a particular type that indicates the object further. The use has to be established at the level of instantiable subtypes. In particular it holds the user defined type, if the enumeration of the attribute 'PredefinedType' is set to [[USERDEFINED]]. |  | String
VVK.Material
[12 empty] | VVK.Name | Optional name for use by the participating software systems or users. For some subtypes of [[IfcRoot]] the insertion of the [[Name]] attribute may be required. This would be enforced by a where rule. |  | String
VVK.RelatedDocumentationURI
Valdymo kabelis | Q | %HH10 | WGA |  |  | Apšvietimo tinklo valdymo kabelis | Elektrinio signalo nukreipimo komponentas, skirtas valdymui ir matavimui. |  | IfcFlowSegment, IfcFlowSegmentType, IfcFlowSegmentTypeEnum |  | LoG 2 | [7 empty] | E
[12 empty] | Pset_CableSegmentTypeCableSegment.CurrentCarryingCapacity | Maximum value of electric current which can be carried continuously by a conductor, a device or an apparatus, under specified conditions without its steady-state temperature exceeding a specified value. Based on IEC60826-11-13. |  | Real
[12 empty] | Pset_CableSegmentTypeCableSegment.InsulationVoltage | The insulation voltage. |  | Real
[12 empty] | Pset_CableSegmentTypeCableSegment.NumberOfCores | The number of cores. |  | Integer
[12 empty] | Pset_CableSegmentTypeCableSegment.RatedTemperature | The range of allowed temperature that a device is certified to handle. The upper bound of this value is the maximum. |  | Real
[12 empty] | Pset_ElectricalDeviceCommon.InsulationStandardClass | Insulation standard classes provides basic protection information against electric shock. Defines levels of insulation required in terms of constructional requirements (creepage and clearance distances) and electrical requirements (compliance with electric strength tests). Basic insulation is considered to be shorted under single fault conditions. The actual values required depend on the working voltage to which the insulation is subjected, as well as other factors. Also indicates whether the electrical device has a protective earth connection. |  | String
[12 empty] | Pset_ElectricalDeviceCommon.RatedVoltage | The range of allowed voltage that a device is certified to handle. The upper bound of this value is the maximum. |  | Real
[12 empty] | Pset_ElementCommon.System | The building service system that requires the provision for voids, e.g. 'Air Conditioning', 'Plumbing', 'Electro', etc. |  | String
[12 empty] | Pset_ElementComponentCommon.Diameter | The [[Diameter]] of the object. |  | Real
[12 empty] | Pset_ElementComponentCommon.FireRating | Fire rating for this object. It is given according to the national fire safety classification. |  | String
[12 empty] | Pset_ElementComponentCommon.IsExternal | Indication whether the element is designed for use in the exterior (TRUE) or not (FALSE). If (TRUE) it is an external element and faces the outside of the building. |  | Boolean
[12 empty] | Pset_ElementComponentCommon.Status | [[Status]] of the element, predominately used in renovation or retrofitting projects. The status can be assigned to as 'New' - element designed as new addition, 'Existing' - element exists and remains, 'Demolish' - element existed but is to be demolished, 'Temporary' - element will exists only temporary (like a temporary support structure). |  | String
[12 empty] | Pset_ManufacturerTypeInformation.ArticleNumber | Article number or reference that is be applied to a configured product according to a standard scheme for article number definition as defined by the manufacturer. It is often used as the purchasing number. |  | String
[12 empty] | Pset_ManufacturerTypeInformation.Manufacturer | The organization that manufactured and/or assembled the item. |  | String
[12 empty] | Pset_QuantityTakeOff.Length | The length of the object. |  | Real
[12 empty] | VVK.ElementType | The type denotes a particular type that indicates the object further. The use has to be established at the level of instantiable subtypes. In particular it holds the user defined type, if the enumeration of the attribute 'PredefinedType' is set to [[USERDEFINED]]. |  | String
VVK.Material
[12 empty] | VVK.Name | Optional name for use by the participating software systems or users. For some subtypes of [[IfcRoot]] the insertion of the [[Name]] attribute may be required. This would be enforced by a where rule. |  | String
VVK.RelatedDocumentationURI
Duomenų kabelis | Q | %HH10 | WGB |  |  | Apšvietimo tinklo duomenų kabelis | Elektrinio signalo nukreipimo komponentas, skirtas duomenų perdavimui. |  | IfcFlowSegment, IfcFlowSegmentType, IfcFlowSegmentTypeEnum |  | LoG 2 | [7 empty] | E
[12 empty] | Pset_CableSegmentTypeCableSegment.CurrentCarryingCapacity | Maximum value of electric current which can be carried continuously by a conductor, a device or an apparatus, under specified conditions without its steady-state temperature exceeding a specified value. Based on IEC60826-11-13. |  | Real
[12 empty] | Pset_CableSegmentTypeCableSegment.InsulationVoltage | The insulation voltage. |  | Real
[12 empty] | Pset_CableSegmentTypeCableSegment.NumberOfCores | The number of cores. |  | Integer
[12 empty] | Pset_CableSegmentTypeCableSegment.RatedTemperature | The range of allowed temperature that a device is certified to handle. The upper bound of this value is the maximum. |  | Real
[12 empty] | Pset_ElectricalDeviceCommon.InsulationStandardClass | Insulation standard classes provides basic protection information against electric shock. Defines levels of insulation required in terms of constructional requirements (creepage and clearance distances) and electrical requirements (compliance with electric strength tests). Basic insulation is considered to be shorted under single fault conditions. The actual values required depend on the working voltage to which the insulation is subjected, as well as other factors. Also indicates whether the electrical device has a protective earth connection. |  | String
[12 empty] | Pset_ElectricalDeviceCommon.RatedVoltage | The range of allowed voltage that a device is certified to handle. The upper bound of this value is the maximum. |  | Real
[12 empty] | Pset_ElementCommon.System | The building service system that requires the provision for voids, e.g. 'Air Conditioning', 'Plumbing', 'Electro', etc. |  | String
[12 empty] | Pset_ElementComponentCommon.Diameter | The [[Diameter]] of the object. |  | Real
[12 empty] | Pset_ElementComponentCommon.FireRating | Fire rating for this object. It is given according to the national fire safety classification. |  | String
[12 empty] | Pset_ElementComponentCommon.IsExternal | Indication whether the element is designed for use in the exterior (TRUE) or not (FALSE). If (TRUE) it is an external element and faces the outside of the building. |  | Boolean
[12 empty] | Pset_ElementComponentCommon.Status | [[Status]] of the element, predominately used in renovation or retrofitting projects. The status can be assigned to as 'New' - element designed as new addition, 'Existing' - element exists and remains, 'Demolish' - element existed but is to be demolished, 'Temporary' - element will exists only temporary (like a temporary support structure). |  | String
[12 empty] | Pset_ManufacturerTypeInformation.ArticleNumber | Article number or reference that is be applied to a configured product according to a standard scheme for article number definition as defined by the manufacturer. It is often used as the purchasing number. |  | String
[12 empty] | Pset_ManufacturerTypeInformation.Manufacturer | The organization that manufactured and/or assembled the item. |  | String
[12 empty] | Pset_QuantityTakeOff.Length | The length of the object. |  | Real
[12 empty] | VVK.ElementType | The type denotes a particular type that indicates the object further. The use has to be established at the level of instantiable subtypes. In particular it holds the user defined type, if the enumeration of the attribute 'PredefinedType' is set to [[USERDEFINED]]. |  | String
VVK.Material
[12 empty] | VVK.Name | Optional name for use by the participating software systems or users. For some subtypes of [[IfcRoot]] the insertion of the [[Name]] attribute may be required. This would be enforced by a where rule. |  | String
VVK.RelatedDocumentationURI
Įrangos ir (ar) kabelių dėklas | Q | %HH10 | UBA |  |  | Apšvietimo tinklo elektros kabelio dėklas | Tarp fiksuotų padėčių objektą ar objektus palaikantis komponentas, kuris įrengtas išilgai laikomojo komponento ar sistemos ir yra nuolatiniame sąlytyje su tuo komponentu ar sistema. |  | IfcFlowSegment, IfcFlowSegmentType, IfcFlowSegmentTypeEnum |  | LoG 2 | [7 empty] | E
[12 empty] | Pset_ConstructionAdministration.SpecificationSectionNumber | A reference number to an external contract technical specification section describing either (a) minimum performance requirements of a given IfcProductType/[[IfcProduct]] or (b) a preselection for a specific IfcProductType/[[IfcProduct]] made for this project. |  | String
[12 empty] | Pset_ElementCommon.System | The building service system that requires the provision for voids, e.g. 'Air Conditioning', 'Plumbing', 'Electro', etc. |  | String
[12 empty] | Pset_ElementComponentCommon.Height | Characteristic height |  | Real
[12 empty] | Pset_ElementComponentCommon.IsExternal | Indication whether the element is designed for use in the exterior (TRUE) or not (FALSE). If (TRUE) it is an external element and faces the outside of the building. |  | Boolean
[12 empty] | Pset_ElementComponentCommon.Status | [[Status]] of the element, predominately used in renovation or retrofitting projects. The status can be assigned to as 'New' - element designed as new addition, 'Existing' - element exists and remains, 'Demolish' - element existed but is to be demolished, 'Temporary' - element will exists only temporary (like a temporary support structure). |  | String
[12 empty] | Pset_ElementComponentCommon.Width | The width of the object. Only given, if the object has constant thickness (prismatic). |  | Real
[12 empty] | Pset_ManufacturerTypeInformation.ArticleNumber | Article number or reference that is be applied to a configured product according to a standard scheme for article number definition as defined by the manufacturer. It is often used as the purchasing number. |  | String
[12 empty] | Pset_ManufacturerTypeInformation.Manufacturer | The organization that manufactured and/or assembled the item. |  | String
[12 empty] | Pset_QuantityTakeOff.Length | The length of the object. |  | Real
[12 empty] | VVK.Colour | [[Colour]] of this object. |  | String
[12 empty] | VVK.ElementType | The type denotes a particular type that indicates the object further. The use has to be established at the level of instantiable subtypes. In particular it holds the user defined type, if the enumeration of the attribute 'PredefinedType' is set to [[USERDEFINED]]. |  | String
[12 empty] | VVK.Finish | [[Description]] of the (surface) finish of the object for informational purposes. |  | String
VVK.Material
[12 empty] | VVK.Name | Optional name for use by the participating software systems or users. For some subtypes of [[IfcRoot]] the insertion of the [[Name]] attribute may be required. This would be enforced by a where rule. |  | String
VVK.RelatedDocumentationURI
| Q | %HH10 |  | DCB |  | Apšvietimo tinklo instaliacijos erdvė ar inžinerinis koridorius |  |  | IfcSpace, IfcSpaceType |  | LoG 2 | [7 empty] | E
[12 empty] | Pset_ElementComponentCommon.Status | [[Status]] of the element, predominately used in renovation or retrofitting projects. The status can be assigned to as 'New' - element designed as new addition, 'Existing' - element exists and remains, 'Demolish' - element existed but is to be demolished, 'Temporary' - element will exists only temporary (like a temporary support structure). |  | String
[12 empty] | Pset_ElementComponentCommon.Width | The width of the object. Only given, if the object has constant thickness (prismatic). |  | Real
[12 empty] | Pset_ManufacturerTypeInformation.ArticleNumber | Article number or reference that is be applied to a configured product according to a standard scheme for article number definition as defined by the manufacturer. It is often used as the purchasing number. |  | String
[12 empty] | Pset_ManufacturerTypeInformation.Manufacturer | The organization that manufactured and/or assembled the item. |  | String
[12 empty] | Pset_QuantityTakeOff.Area | Calculated area for the object. |  | Real
VVK.RelatedDocumentationURI
| Q | %HH10 |  | %DCB1000 |  | Apšvietimo tinklo aptarnavimo erdvė |  |  | IfcSpace, IfcSpaceType |  | LoG 2 | [7 empty] | E
[12 empty] | Pset_ElementComponentCommon.Status | [[Status]] of the element, predominately used in renovation or retrofitting projects. The status can be assigned to as 'New' - element designed as new addition, 'Existing' - element exists and remains, 'Demolish' - element existed but is to be demolished, 'Temporary' - element will exists only temporary (like a temporary support structure). |  | String
[12 empty] | Pset_ManufacturerTypeInformation.ArticleNumber | Article number or reference that is be applied to a configured product according to a standard scheme for article number definition as defined by the manufacturer. It is often used as the purchasing number. |  | String
[12 empty] | Pset_ManufacturerTypeInformation.Manufacturer | The organization that manufactured and/or assembled the item. |  | String
VVK.RelatedDocumentationURI
Šviestuvas | K | HH | UAC |  |  | Šviestuvas | Pozicionuojantis komponentas šviesos šaltiniui (lempai, žvakei ir kt.) pritvirtinti. |  | IfcLightFixture, IfcLightFixtureType |  | LoG 2 | [7 empty] | E
[12 empty] | Pset_ConstructionAdministration.SpecificationSectionNumber | A reference number to an external contract technical specification section describing either (a) minimum performance requirements of a given IfcProductType/[[IfcProduct]] or (b) a preselection for a specific IfcProductType/[[IfcProduct]] made for this project. |  | String
[12 empty] | Pset_ElectricalDeviceCommon.IK_Code | IK Code according to IEC 62262 (2002) is a numeric classification for the degree of protection provided by enclosures for electrical equipment against external mechanical impacts. |  | String
[12 empty] | Pset_ElectricalDeviceCommon.IP_Code | IP Code, the International Protection Marking, IEC 60529), classifies and rates the degree of protection provided against intrusion. |  | String
[12 empty] | Pset_ElectricalDeviceCommon.InsulationStandardClass | Insulation standard classes provides basic protection information against electric shock. Defines levels of insulation required in terms of constructional requirements (creepage and clearance distances) and electrical requirements (compliance with electric strength tests). Basic insulation is considered to be shorted under single fault conditions. The actual values required depend on the working voltage to which the insulation is subjected, as well as other factors. Also indicates whether the electrical device has a protective earth connection. |  | String
[12 empty] | Pset_ElectricalDeviceCommon.NominalPowerConsumption | Nominal total power consumption. |  | Real
[12 empty] | Pset_ElectricalDeviceCommon.NominalVoltage | The optimum voltage for the electrical appliance or system. |  | Real
[12 empty] | Pset_ElectricalDeviceCommon.RatedVoltage | The range of allowed voltage that a device is certified to handle. The upper bound of this value is the maximum. |  | Real
[12 empty] | Pset_ElementCommon.System | The building service system that requires the provision for voids, e.g. 'Air Conditioning', 'Plumbing', 'Electro', etc. |  | String
[12 empty] | Pset_ElementComponentCommon.ColourTemperature | The colour temperature of any source of radiation is defined as the temperature (in Kelvin) of a black-body or Planckian radiator whose radiation has the same chromaticity as the source of radiation. Often the values are only approximate colour temperatures as the black-body radiator cannot emit radiation of every chromaticity value. The colour temperatures of the commonest artificial light sources range from less than 3000K (warm white) to 4000K (intermediate) and over 5000K (daylight). |  | Real
[12 empty] | Pset_ElementComponentCommon.Height | Characteristic height |  | Real
[12 empty] | Pset_ElementComponentCommon.IsExternal | Indication whether the element is designed for use in the exterior (TRUE) or not (FALSE). If (TRUE) it is an external element and faces the outside of the building. |  | Boolean
Pset_ElementComponentCommon.LuminousFlux
[12 empty] | Pset_ElementComponentCommon.Status | [[Status]] of the element, predominately used in renovation or retrofitting projects. The status can be assigned to as 'New' - element designed as new addition, 'Existing' - element exists and remains, 'Demolish' - element existed but is to be demolished, 'Temporary' - element will exists only temporary (like a temporary support structure). |  | String
[12 empty] | Pset_ElementComponentCommon.Width | The width of the object. Only given, if the object has constant thickness (prismatic). |  | Real
[12 empty] | Pset_ManufacturerTypeInformation.ArticleNumber | Article number or reference that is be applied to a configured product according to a standard scheme for article number definition as defined by the manufacturer. It is often used as the purchasing number. |  | String
[12 empty] | Pset_ManufacturerTypeInformation.Manufacturer | The organization that manufactured and/or assembled the item. |  | String
[12 empty] | Pset_QuantityTakeOff.Length | The length of the object. |  | Real
[12 empty] | VVK.Colour | [[Colour]] of this object. |  | String
[12 empty] | VVK.ElementType | The type denotes a particular type that indicates the object further. The use has to be established at the level of instantiable subtypes. In particular it holds the user defined type, if the enumeration of the attribute 'PredefinedType' is set to [[USERDEFINED]]. |  | String
[12 empty] | VVK.Finish | [[Description]] of the (surface) finish of the object for informational purposes. |  | String
VVK.Material
[12 empty] | VVK.Name | Optional name for use by the participating software systems or users. For some subtypes of [[IfcRoot]] the insertion of the [[Name]] attribute may be required. This would be enforced by a where rule. |  | String
VVK.RelatedDocumentationURI
[12 empty] | VVK.Tag | The tag (or label) identifier at the particular instance of a product, e.g. the serial number, or the position number. It is the identifier at the occurrence level. |  | String
Švieslentė | %Q20 | %HH10 | %PHA10 |  |  | Evakuacinis šviestuvas | Grafinio vaizdavimo įtaisas, skirtas adaptyviai informacijai atvaizduoti. |  | IfcLightFixture, IfcLightFixtureType |  | LoG 2 | [7 empty] | E
[12 empty] | Pset_ConstructionAdministration.SpecificationSectionNumber | A reference number to an external contract technical specification section describing either (a) minimum performance requirements of a given IfcProductType/[[IfcProduct]] or (b) a preselection for a specific IfcProductType/[[IfcProduct]] made for this project. |  | String
[12 empty] | Pset_ElectricalDeviceCommon.IK_Code | IK Code according to IEC 62262 (2002) is a numeric classification for the degree of protection provided by enclosures for electrical equipment against external mechanical impacts. |  | String
[12 empty] | Pset_ElectricalDeviceCommon.IP_Code | IP Code, the International Protection Marking, IEC 60529), classifies and rates the degree of protection provided against intrusion. |  | String
[12 empty] | Pset_ElectricalDeviceCommon.InsulationStandardClass | Insulation standard classes provides basic protection information against electric shock. Defines levels of insulation required in terms of constructional requirements (creepage and clearance distances) and electrical requirements (compliance with electric strength tests). Basic insulation is considered to be shorted under single fault conditions. The actual values required depend on the working voltage to which the insulation is subjected, as well as other factors. Also indicates whether the electrical device has a protective earth connection. |  | String
[12 empty] | Pset_ElectricalDeviceCommon.NominalPowerConsumption | Nominal total power consumption. |  | Real
[12 empty] | Pset_ElectricalDeviceCommon.NominalVoltage | The optimum voltage for the electrical appliance or system. |  | Real
[12 empty] | Pset_ElectricalDeviceCommon.RatedVoltage | The range of allowed voltage that a device is certified to handle. The upper bound of this value is the maximum. |  | Real
[12 empty] | Pset_ElementCommon.System | The building service system that requires the provision for voids, e.g. 'Air Conditioning', 'Plumbing', 'Electro', etc. |  | String
[12 empty] | Pset_ElementComponentCommon.ColourTemperature | The colour temperature of any source of radiation is defined as the temperature (in Kelvin) of a black-body or Planckian radiator whose radiation has the same chromaticity as the source of radiation. Often the values are only approximate colour temperatures as the black-body radiator cannot emit radiation of every chromaticity value. The colour temperatures of the commonest artificial light sources range from less than 3000K (warm white) to 4000K (intermediate) and over 5000K (daylight). |  | Real
[12 empty] | Pset_ElementComponentCommon.Height | Characteristic height |  | Real
[12 empty] | Pset_ElementComponentCommon.IsExternal | Indication whether the element is designed for use in the exterior (TRUE) or not (FALSE). If (TRUE) it is an external element and faces the outside of the building. |  | Boolean
Pset_ElementComponentCommon.LuminousFlux
[12 empty] | Pset_ElementComponentCommon.Status | [[Status]] of the element, predominately used in renovation or retrofitting projects. The status can be assigned to as 'New' - element designed as new addition, 'Existing' - element exists and remains, 'Demolish' - element existed but is to be demolished, 'Temporary' - element will exists only temporary (like a temporary support structure). |  | String
[12 empty] | Pset_ElementComponentCommon.Width | The width of the object. Only given, if the object has constant thickness (prismatic). |  | Real
[12 empty] | Pset_ManufacturerTypeInformation.ArticleNumber | Article number or reference that is be applied to a configured product according to a standard scheme for article number definition as defined by the manufacturer. It is often used as the purchasing number. |  | String
[12 empty] | Pset_ManufacturerTypeInformation.Manufacturer | The organization that manufactured and/or assembled the item. |  | String
[12 empty] | Pset_QuantityTakeOff.Length | The length of the object. |  | Real
[12 empty] | VVK.Colour | [[Colour]] of this object. |  | String
[12 empty] | VVK.ElementType | The type denotes a particular type that indicates the object further. The use has to be established at the level of instantiable subtypes. In particular it holds the user defined type, if the enumeration of the attribute 'PredefinedType' is set to [[USERDEFINED]]. |  | String
[12 empty] | VVK.Finish | [[Description]] of the (surface) finish of the object for informational purposes. |  | String
VVK.Material
[12 empty] | VVK.Name | Optional name for use by the participating software systems or users. For some subtypes of [[IfcRoot]] the insertion of the [[Name]] attribute may be required. This would be enforced by a where rule. |  | String
VVK.RelatedDocumentationURI
[12 empty] | VVK.Tag | The tag (or label) identifier at the particular instance of a product, e.g. the serial number, or the position number. It is the identifier at the occurrence level. |  | String
Pagalbos ženklas | %Q20 | %HH10 | %PHD50 |  |  | Avarinis šviestuvas | Informaciją apie pagalbos suteikimą ar evakuaciją perteikiantis ženklas. |  | IfcLightFixture, IfcLightFixtureType |  | LoG 2 | [7 empty] | E
[12 empty] | Pset_ConstructionAdministration.SpecificationSectionNumber | A reference number to an external contract technical specification section describing either (a) minimum performance requirements of a given IfcProductType/[[IfcProduct]] or (b) a preselection for a specific IfcProductType/[[IfcProduct]] made for this project. |  | String
[12 empty] | Pset_ElectricalDeviceCommon.IK_Code | IK Code according to IEC 62262 (2002) is a numeric classification for the degree of protection provided by enclosures for electrical equipment against external mechanical impacts. |  | String
[12 empty] | Pset_ElectricalDeviceCommon.IP_Code | IP Code, the International Protection Marking, IEC 60529), classifies and rates the degree of protection provided against intrusion. |  | String
[12 empty] | Pset_ElectricalDeviceCommon.InsulationStandardClass | Insulation standard classes provides basic protection information against electric shock. Defines levels of insulation required in terms of constructional requirements (creepage and clearance distances) and electrical requirements (compliance with electric strength tests). Basic insulation is considered to be shorted under single fault conditions. The actual values required depend on the working voltage to which the insulation is subjected, as well as other factors. Also indicates whether the electrical device has a protective earth connection. |  | String
[12 empty] | Pset_ElectricalDeviceCommon.NominalPowerConsumption | Nominal total power consumption. |  | Real
[12 empty] | Pset_ElectricalDeviceCommon.NominalVoltage | The optimum voltage for the electrical appliance or system. |  | Real
[12 empty] | Pset_ElectricalDeviceCommon.RatedVoltage | The range of allowed voltage that a device is certified to handle. The upper bound of this value is the maximum. |  | Real
[12 empty] | Pset_ElementCommon.System | The building service system that requires the provision for voids, e.g. 'Air Conditioning', 'Plumbing', 'Electro', etc. |  | String
[12 empty] | Pset_ElementComponentCommon.ColourTemperature | The colour temperature of any source of radiation is defined as the temperature (in Kelvin) of a black-body or Planckian radiator whose radiation has the same chromaticity as the source of radiation. Often the values are only approximate colour temperatures as the black-body radiator cannot emit radiation of every chromaticity value. The colour temperatures of the commonest artificial light sources range from less than 3000K (warm white) to 4000K (intermediate) and over 5000K (daylight). |  | Real
[12 empty] | Pset_ElementComponentCommon.Height | Characteristic height |  | Real
[12 empty] | Pset_ElementComponentCommon.IsExternal | Indication whether the element is designed for use in the exterior (TRUE) or not (FALSE). If (TRUE) it is an external element and faces the outside of the building. |  | Boolean
Pset_ElementComponentCommon.LuminousFlux
[12 empty] | Pset_ElementComponentCommon.Status | [[Status]] of the element, predominately used in renovation or retrofitting projects. The status can be assigned to as 'New' - element designed as new addition, 'Existing' - element exists and remains, 'Demolish' - element existed but is to be demolished, 'Temporary' - element will exists only temporary (like a temporary support structure). |  | String
[12 empty] | Pset_ElementComponentCommon.Width | The width of the object. Only given, if the object has constant thickness (prismatic). |  | Real
[12 empty] | Pset_ManufacturerTypeInformation.ArticleNumber | Article number or reference that is be applied to a configured product according to a standard scheme for article number definition as defined by the manufacturer. It is often used as the purchasing number. |  | String
[12 empty] | Pset_ManufacturerTypeInformation.Manufacturer | The organization that manufactured and/or assembled the item. |  | String
[12 empty] | Pset_QuantityTakeOff.Length | The length of the object. |  | Real
[12 empty] | VVK.Colour | [[Colour]] of this object. |  | String
[12 empty] | VVK.ElementType | The type denotes a particular type that indicates the object further. The use has to be established at the level of instantiable subtypes. In particular it holds the user defined type, if the enumeration of the attribute 'PredefinedType' is set to [[USERDEFINED]]. |  | String
[12 empty] | VVK.Finish | [[Description]] of the (surface) finish of the object for informational purposes. |  | String
VVK.Material
[12 empty] | VVK.Name | Optional name for use by the participating software systems or users. For some subtypes of [[IfcRoot]] the insertion of the [[Name]] attribute may be required. This would be enforced by a where rule. |  | String
VVK.RelatedDocumentationURI
[12 empty] | VVK.Tag | The tag (or label) identifier at the particular instance of a product, e.g. the serial number, or the position number. It is the identifier at the occurrence level. |  | String
Elektros baterija | %Q20 | %HH10 | GBA |  |  | Avarinio ar evakuacinio apšvietimo sistemos akumuliatorių baterija | Elektros energijos iš cheminės energijos generavimo komponentas, naudojantis neatsinaujinantį energijos šaltinį. |  | IfcElectricalElement, IfcElectricFlowStorageDeviceTypeEnum |  | LoG 2 | [7 empty] | E
[12 empty] | Pset_ElectricalDeviceCommon.IK_Code | IK Code according to IEC 62262 (2002) is a numeric classification for the degree of protection provided by enclosures for electrical equipment against external mechanical impacts. |  | String
[12 empty] | Pset_ElectricalDeviceCommon.IP_Code | IP Code, the International Protection Marking, IEC 60529), classifies and rates the degree of protection provided against intrusion. |  | String
[12 empty] | Pset_ElectricalDeviceCommon.InsulationStandardClass | Insulation standard classes provides basic protection information against electric shock. Defines levels of insulation required in terms of constructional requirements (creepage and clearance distances) and electrical requirements (compliance with electric strength tests). Basic insulation is considered to be shorted under single fault conditions. The actual values required depend on the working voltage to which the insulation is subjected, as well as other factors. Also indicates whether the electrical device has a protective earth connection. |  | String
[12 empty] | Pset_ElectricalDeviceCommon.RatedCurrent | The current that a device is designed to handle. |  | Real
[12 empty] | Pset_ElectricalDeviceCommon.RatedVoltage | The range of allowed voltage that a device is certified to handle. The upper bound of this value is the maximum. |  | Real
[12 empty] | Pset_ElementCommon.System | The building service system that requires the provision for voids, e.g. 'Air Conditioning', 'Plumbing', 'Electro', etc. |  | String
Pset_ElementComponentCommon.HasProtectiveEarth
[12 empty] | Pset_ElementComponentCommon.Height | Characteristic height |  | Real
[12 empty] | Pset_ElementComponentCommon.IsExternal | Indication whether the element is designed for use in the exterior (TRUE) or not (FALSE). If (TRUE) it is an external element and faces the outside of the building. |  | Boolean
[12 empty] | Pset_ElementComponentCommon.NominalPower | A conventional value of apparent power determining a value of the rated current that may be carried with rated voltage applied, under specified conditions. ( IEV ref 421-04-04) |  | Real
[12 empty] | Pset_ElementComponentCommon.Status | [[Status]] of the element, predominately used in renovation or retrofitting projects. The status can be assigned to as 'New' - element designed as new addition, 'Existing' - element exists and remains, 'Demolish' - element existed but is to be demolished, 'Temporary' - element will exists only temporary (like a temporary support structure). |  | String
[12 empty] | Pset_ElementComponentCommon.Width | The width of the object. Only given, if the object has constant thickness (prismatic). |  | Real
[12 empty] | Pset_ManufacturerTypeInformation.ArticleNumber | Article number or reference that is be applied to a configured product according to a standard scheme for article number definition as defined by the manufacturer. It is often used as the purchasing number. |  | String
[12 empty] | Pset_ManufacturerTypeInformation.Manufacturer | The organization that manufactured and/or assembled the item. |  | String
[12 empty] | Pset_QuantityTakeOff.Length | The length of the object. |  | Real
[12 empty] | VVK.Colour | [[Colour]] of this object. |  | String
[12 empty] | VVK.ElementType | The type denotes a particular type that indicates the object further. The use has to be established at the level of instantiable subtypes. In particular it holds the user defined type, if the enumeration of the attribute 'PredefinedType' is set to [[USERDEFINED]]. |  | String
[12 empty] | VVK.Finish | [[Description]] of the (surface) finish of the object for informational purposes. |  | String
VVK.Material
[12 empty] | VVK.Name | Optional name for use by the participating software systems or users. For some subtypes of [[IfcRoot]] the insertion of the [[Name]] attribute may be required. This would be enforced by a where rule. |  | String
VVK.RelatedDocumentationURI
[12 empty] | VVK.Tag | The tag (or label) identifier at the particular instance of a product, e.g. the serial number, or the position number. It is the identifier at the occurrence level. |  | String
Nepertraukiamo maitinimo šaltinis | %Q20 | %HH10 | RBA |  |  | Avarinio ar evakuacinio apšvietimo sistemos UPS | Elektros energijos stabilizavimo komponentas, užtikrinantis nenutrūkstamą energijos tiekimą. |  | IfcElectricalElement, IfcElectricFlowStorageDeviceTypeEnum |  | LoG 2 | [7 empty] | E
[12 empty] | Pset_ElectricalDeviceCommon.IK_Code | IK Code according to IEC 62262 (2002) is a numeric classification for the degree of protection provided by enclosures for electrical equipment against external mechanical impacts. |  | String
[12 empty] | Pset_ElectricalDeviceCommon.IP_Code | IP Code, the International Protection Marking, IEC 60529), classifies and rates the degree of protection provided against intrusion. |  | String
[12 empty] | Pset_ElectricalDeviceCommon.InsulationStandardClass | Insulation standard classes provides basic protection information against electric shock. Defines levels of insulation required in terms of constructional requirements (creepage and clearance distances) and electrical requirements (compliance with electric strength tests). Basic insulation is considered to be shorted under single fault conditions. The actual values required depend on the working voltage to which the insulation is subjected, as well as other factors. Also indicates whether the electrical device has a protective earth connection. |  | String
[12 empty] | Pset_ElectricalDeviceCommon.RatedCurrent | The current that a device is designed to handle. |  | Real
[12 empty] | Pset_ElectricalDeviceCommon.RatedVoltage | The range of allowed voltage that a device is certified to handle. The upper bound of this value is the maximum. |  | Real
[12 empty] | Pset_ElementCommon.System | The building service system that requires the provision for voids, e.g. 'Air Conditioning', 'Plumbing', 'Electro', etc. |  | String
Pset_ElementComponentCommon.HasProtectiveEarth
[12 empty] | Pset_ElementComponentCommon.Height | Characteristic height |  | Real
[12 empty] | Pset_ElementComponentCommon.IsExternal | Indication whether the element is designed for use in the exterior (TRUE) or not (FALSE). If (TRUE) it is an external element and faces the outside of the building. |  | Boolean
[12 empty] | Pset_ElementComponentCommon.NominalPower | A conventional value of apparent power determining a value of the rated current that may be carried with rated voltage applied, under specified conditions. ( IEV ref 421-04-04) |  | Real
[12 empty] | Pset_ElementComponentCommon.Status | [[Status]] of the element, predominately used in renovation or retrofitting projects. The status can be assigned to as 'New' - element designed as new addition, 'Existing' - element exists and remains, 'Demolish' - element existed but is to be demolished, 'Temporary' - element will exists only temporary (like a temporary support structure). |  | String
[12 empty] | Pset_ElementComponentCommon.Width | The width of the object. Only given, if the object has constant thickness (prismatic). |  | Real
[12 empty] | Pset_QuantityTakeOff.Length | The length of the object. |  | Real
[12 empty] | VVK.ElementType | The type denotes a particular type that indicates the object further. The use has to be established at the level of instantiable subtypes. In particular it holds the user defined type, if the enumeration of the attribute 'PredefinedType' is set to [[USERDEFINED]]. |  | String
[12 empty] | VVK.Name | Optional name for use by the participating software systems or users. For some subtypes of [[IfcRoot]] the insertion of the [[Name]] attribute may be required. This would be enforced by a where rule. |  | String
VVK.RelatedDocumentationURI
[12 empty] | VVK.Tag | The tag (or label) identifier at the particular instance of a product, e.g. the serial number, or the position number. It is the identifier at the occurrence level. |  | String
Universalusis kintamosios srovės maitinimo šaltinis | %Q20 | %HH10 | TCA |  |  | Avarinio ar evakuacinio apšvietimo sistemos kintamos srovės maitinimo blokas | Universalusis maitinimo šaltinis, tiekiantis kintamąją srovę. |  | IfcEnergyConversionDevice, IfcEnergyConversionDeviceType, IfcDistributionElement, IfcDistributionElementType | Elementai, nenumatyti kitose projekto dalyse | LoG 2 | [7 empty] | E
[12 empty] | Pset_ElectricalDeviceCommon.IK_Code | IK Code according to IEC 62262 (2002) is a numeric classification for the degree of protection provided by enclosures for electrical equipment against external mechanical impacts. |  | String
[12 empty] | Pset_ElectricalDeviceCommon.IP_Code | IP Code, the International Protection Marking, IEC 60529), classifies and rates the degree of protection provided against intrusion. |  | String
[12 empty] | Pset_ElectricalDeviceCommon.InsulationStandardClass | Insulation standard classes provides basic protection information against electric shock. Defines levels of insulation required in terms of constructional requirements (creepage and clearance distances) and electrical requirements (compliance with electric strength tests). Basic insulation is considered to be shorted under single fault conditions. The actual values required depend on the working voltage to which the insulation is subjected, as well as other factors. Also indicates whether the electrical device has a protective earth connection. |  | String
[12 empty] | Pset_ElectricalDeviceCommon.NominalFrequencyRange | The upper and lower limits of frequency for which the operation of the device is certified. |  | Real
[12 empty] | Pset_ElectricalDeviceCommon.RatedCurrent | The current that a device is designed to handle. |  | Real
[12 empty] | Pset_ElectricalDeviceCommon.RatedVoltage | The range of allowed voltage that a device is certified to handle. The upper bound of this value is the maximum. |  | Real
[12 empty] | Pset_ElementCommon.System | The building service system that requires the provision for voids, e.g. 'Air Conditioning', 'Plumbing', 'Electro', etc. |  | String
Pset_ElementComponentCommon.HasProtectiveEarth
[12 empty] | Pset_ElementComponentCommon.Height | Characteristic height |  | Real
[12 empty] | Pset_ElementComponentCommon.IsExternal | Indication whether the element is designed for use in the exterior (TRUE) or not (FALSE). If (TRUE) it is an external element and faces the outside of the building. |  | Boolean
[12 empty] | Pset_ElementComponentCommon.NominalPower | A conventional value of apparent power determining a value of the rated current that may be carried with rated voltage applied, under specified conditions. ( IEV ref 421-04-04) |  | Real
[12 empty] | Pset_ElementComponentCommon.Status | [[Status]] of the element, predominately used in renovation or retrofitting projects. The status can be assigned to as 'New' - element designed as new addition, 'Existing' - element exists and remains, 'Demolish' - element existed but is to be demolished, 'Temporary' - element will exists only temporary (like a temporary support structure). |  | String
[12 empty] | Pset_ElementComponentCommon.Width | The width of the object. Only given, if the object has constant thickness (prismatic). |  | Real
[12 empty] | Pset_ManufacturerTypeInformation.ArticleNumber | Article number or reference that is be applied to a configured product according to a standard scheme for article number definition as defined by the manufacturer. It is often used as the purchasing number. |  | String
[12 empty] | Pset_ManufacturerTypeInformation.Manufacturer | The organization that manufactured and/or assembled the item. |  | String
[12 empty] | Pset_QuantityTakeOff.Length | The length of the object. |  | Real
[12 empty] | VVK.Colour | [[Colour]] of this object. |  | String
[12 empty] | VVK.ElementType | The type denotes a particular type that indicates the object further. The use has to be established at the level of instantiable subtypes. In particular it holds the user defined type, if the enumeration of the attribute 'PredefinedType' is set to [[USERDEFINED]]. |  | String
[12 empty] | VVK.Finish | [[Description]] of the (surface) finish of the object for informational purposes. |  | String
VVK.Material
[12 empty] | VVK.Name | Optional name for use by the participating software systems or users. For some subtypes of [[IfcRoot]] the insertion of the [[Name]] attribute may be required. This would be enforced by a where rule. |  | String
VVK.RelatedDocumentationURI
[12 empty] | VVK.Tag | The tag (or label) identifier at the particular instance of a product, e.g. the serial number, or the position number. It is the identifier at the occurrence level. |  | String
Korpusas | %Q20 | %HH10 | UCA |  |  | Avarinio ar evakuacinio apšvietimo sistemos korpusas (skydelis) | Gaubtas, skirtas mechanizmams ar jų dalims apsaugoti nuo išorinio poveikio bei užtikrinti žmonių saugumą (taip pat ir nuo kontakto su elektros srove). |  | IfcJunctionBox, IfcJunctionBoxType |  | LoG 2 | [7 empty] | E
[12 empty] | Pset_ConstructionAdministration.SpecificationSectionNumber | A reference number to an external contract technical specification section describing either (a) minimum performance requirements of a given IfcProductType/[[IfcProduct]] or (b) a preselection for a specific IfcProductType/[[IfcProduct]] made for this project. |  | String
[12 empty] | Pset_ElectricalDeviceCommon.IK_Code | IK Code according to IEC 62262 (2002) is a numeric classification for the degree of protection provided by enclosures for electrical equipment against external mechanical impacts. |  | String
[12 empty] | Pset_ElectricalDeviceCommon.IP_Code | IP Code, the International Protection Marking, IEC 60529), classifies and rates the degree of protection provided against intrusion. |  | String
[12 empty] | Pset_ElectricalDeviceCommon.NominalFrequencyRange | The upper and lower limits of frequency for which the operation of the device is certified. |  | Real
[12 empty] | Pset_ElectricalDeviceCommon.NominalPowerConsumption | Nominal total power consumption. |  | Real
[12 empty] | Pset_ElectricalDeviceCommon.RatedVoltage | The range of allowed voltage that a device is certified to handle. The upper bound of this value is the maximum. |  | Real
[12 empty] | Pset_ElementCommon.System | The building service system that requires the provision for voids, e.g. 'Air Conditioning', 'Plumbing', 'Electro', etc. |  | String
[12 empty] | Pset_ElementComponentCommon.Height | Characteristic height |  | Real
[12 empty] | Pset_ElementComponentCommon.IsExternal | Indication whether the element is designed for use in the exterior (TRUE) or not (FALSE). If (TRUE) it is an external element and faces the outside of the building. |  | Boolean
[12 empty] | Pset_ElementComponentCommon.Status | [[Status]] of the element, predominately used in renovation or retrofitting projects. The status can be assigned to as 'New' - element designed as new addition, 'Existing' - element exists and remains, 'Demolish' - element existed but is to be demolished, 'Temporary' - element will exists only temporary (like a temporary support structure). |  | String
[12 empty] | Pset_ElementComponentCommon.Width | The width of the object. Only given, if the object has constant thickness (prismatic). |  | Real
[12 empty] | Pset_ManufacturerTypeInformation.ArticleNumber | Article number or reference that is be applied to a configured product according to a standard scheme for article number definition as defined by the manufacturer. It is often used as the purchasing number. |  | String
[12 empty] | Pset_ManufacturerTypeInformation.Manufacturer | The organization that manufactured and/or assembled the item. |  | String
[12 empty] | Pset_QuantityTakeOff.Length | The length of the object. |  | Real
[12 empty] | VVK.Colour | [[Colour]] of this object. |  | String
[12 empty] | VVK.ElementType | The type denotes a particular type that indicates the object further. The use has to be established at the level of instantiable subtypes. In particular it holds the user defined type, if the enumeration of the attribute 'PredefinedType' is set to [[USERDEFINED]]. |  | String
[12 empty] | VVK.Finish | [[Description]] of the (surface) finish of the object for informational purposes. |  | String
VVK.Material
[12 empty] | VVK.Name | Optional name for use by the participating software systems or users. For some subtypes of [[IfcRoot]] the insertion of the [[Name]] attribute may be required. This would be enforced by a where rule. |  | String
VVK.RelatedDocumentationURI
[12 empty] | VVK.Tag | The tag (or label) identifier at the particular instance of a product, e.g. the serial number, or the position number. It is the identifier at the occurrence level. |  | String
Valdymo blokas | %Q20 | %HH10 | KEB |  |  | Avarinio ar evakuacinio apšvietimo sistemos valdymo blokas | Elektrinis signalo apdorojimo komponentas, skirtas prietaisams valdyti be žmogaus įsikišimo. |  | IfcDistributionControlElement, IfcDistributionControlElementType, IfcDistributionControlElementTypeEnum |  | LoG 2 | [7 empty] | E
[12 empty] | Pset_ElectricalDeviceCommon.IK_Code | IK Code according to IEC 62262 (2002) is a numeric classification for the degree of protection provided by enclosures for electrical equipment against external mechanical impacts. |  | String
[12 empty] | Pset_ElectricalDeviceCommon.IP_Code | IP Code, the International Protection Marking, IEC 60529), classifies and rates the degree of protection provided against intrusion. |  | String
[12 empty] | Pset_ElectricalDeviceCommon.InsulationStandardClass | Insulation standard classes provides basic protection information against electric shock. Defines levels of insulation required in terms of constructional requirements (creepage and clearance distances) and electrical requirements (compliance with electric strength tests). Basic insulation is considered to be shorted under single fault conditions. The actual values required depend on the working voltage to which the insulation is subjected, as well as other factors. Also indicates whether the electrical device has a protective earth connection. |  | String
[12 empty] | Pset_ElectricalDeviceCommon.RatedVoltage | The range of allowed voltage that a device is certified to handle. The upper bound of this value is the maximum. |  | Real
[12 empty] | Pset_ElementCommon.System | The building service system that requires the provision for voids, e.g. 'Air Conditioning', 'Plumbing', 'Electro', etc. |  | String
[12 empty] | Pset_ElementComponentCommon.Height | Characteristic height |  | Real
[12 empty] | Pset_ElementComponentCommon.IsExternal | Indication whether the element is designed for use in the exterior (TRUE) or not (FALSE). If (TRUE) it is an external element and faces the outside of the building. |  | Boolean
[12 empty] | Pset_ElementComponentCommon.Status | [[Status]] of the element, predominately used in renovation or retrofitting projects. The status can be assigned to as 'New' - element designed as new addition, 'Existing' - element exists and remains, 'Demolish' - element existed but is to be demolished, 'Temporary' - element will exists only temporary (like a temporary support structure). |  | String
[12 empty] | Pset_ElementComponentCommon.Width | The width of the object. Only given, if the object has constant thickness (prismatic). |  | Real
[12 empty] | Pset_ManufacturerTypeInformation.ArticleNumber | Article number or reference that is be applied to a configured product according to a standard scheme for article number definition as defined by the manufacturer. It is often used as the purchasing number. |  | String
[12 empty] | Pset_ManufacturerTypeInformation.Manufacturer | The organization that manufactured and/or assembled the item. |  | String
[12 empty] | Pset_QuantityTakeOff.Length | The length of the object. |  | Real
[12 empty] | VVK.Colour | [[Colour]] of this object. |  | String
[12 empty] | VVK.ElementType | The type denotes a particular type that indicates the object further. The use has to be established at the level of instantiable subtypes. In particular it holds the user defined type, if the enumeration of the attribute 'PredefinedType' is set to [[USERDEFINED]]. |  | String
[12 empty] | VVK.Finish | [[Description]] of the (surface) finish of the object for informational purposes. |  | String
[12 empty] | VVK.Name | Optional name for use by the participating software systems or users. For some subtypes of [[IfcRoot]] the insertion of the [[Name]] attribute may be required. This would be enforced by a where rule. |  | String
VVK.RelatedDocumentationURI
[12 empty] | VVK.Tag | The tag (or label) identifier at the particular instance of a product, e.g. the serial number, or the position number. It is the identifier at the occurrence level. |  | String
Universalusis nuolatinės srovės maitinimo šaltinis | %Q20 | %HH10 | TCB |  |  | Avarinio ar evakuacinio apšvietimo sistemos pastovios srovės maitinimo blokas | Universalusis maitinimo šaltinis, tiekiantis nuolatinę srovę. |  | IfcElectricFlowStorageDevice, IfcElectricFlowStorageDeviceType, IfcEnergyConversionDevice, IfcEnergyConversionDeviceType |  | LoG 2 | [7 empty] | E
[12 empty] | Pset_ElectricalDeviceCommon.IK_Code | IK Code according to IEC 62262 (2002) is a numeric classification for the degree of protection provided by enclosures for electrical equipment against external mechanical impacts. |  | String
[12 empty] | Pset_ElectricalDeviceCommon.IP_Code | IP Code, the International Protection Marking, IEC 60529), classifies and rates the degree of protection provided against intrusion. |  | String
[12 empty] | Pset_ElectricalDeviceCommon.InsulationStandardClass | Insulation standard classes provides basic protection information against electric shock. Defines levels of insulation required in terms of constructional requirements (creepage and clearance distances) and electrical requirements (compliance with electric strength tests). Basic insulation is considered to be shorted under single fault conditions. The actual values required depend on the working voltage to which the insulation is subjected, as well as other factors. Also indicates whether the electrical device has a protective earth connection. |  | String
[12 empty] | Pset_ElectricalDeviceCommon.RatedCurrent | The current that a device is designed to handle. |  | Real
[12 empty] | Pset_ElectricalDeviceCommon.RatedVoltage | The range of allowed voltage that a device is certified to handle. The upper bound of this value is the maximum. |  | Real
[12 empty] | Pset_ElementCommon.System | The building service system that requires the provision for voids, e.g. 'Air Conditioning', 'Plumbing', 'Electro', etc. |  | String
Pset_ElementComponentCommon.HasProtectiveEarth
[12 empty] | Pset_ElementComponentCommon.Height | Characteristic height |  | Real
[12 empty] | Pset_ElementComponentCommon.IsExternal | Indication whether the element is designed for use in the exterior (TRUE) or not (FALSE). If (TRUE) it is an external element and faces the outside of the building. |  | Boolean
[12 empty] | Pset_ElementComponentCommon.NominalPower | A conventional value of apparent power determining a value of the rated current that may be carried with rated voltage applied, under specified conditions. ( IEV ref 421-04-04) |  | Real
[12 empty] | Pset_ElementComponentCommon.Status | [[Status]] of the element, predominately used in renovation or retrofitting projects. The status can be assigned to as 'New' - element designed as new addition, 'Existing' - element exists and remains, 'Demolish' - element existed but is to be demolished, 'Temporary' - element will exists only temporary (like a temporary support structure). |  | String
[12 empty] | Pset_ElementComponentCommon.Width | The width of the object. Only given, if the object has constant thickness (prismatic). |  | Real
[12 empty] | Pset_ManufacturerTypeInformation.ArticleNumber | Article number or reference that is be applied to a configured product according to a standard scheme for article number definition as defined by the manufacturer. It is often used as the purchasing number. |  | String
[12 empty] | Pset_ManufacturerTypeInformation.Manufacturer | The organization that manufactured and/or assembled the item. |  | String
[12 empty] | Pset_QuantityTakeOff.Length | The length of the object. |  | Real
[12 empty] | VVK.Colour | [[Colour]] of this object. |  | String
[12 empty] | VVK.ElementType | The type denotes a particular type that indicates the object further. The use has to be established at the level of instantiable subtypes. In particular it holds the user defined type, if the enumeration of the attribute 'PredefinedType' is set to [[USERDEFINED]]. |  | String
[12 empty] | VVK.Finish | [[Description]] of the (surface) finish of the object for informational purposes. |  | String
VVK.Material
[12 empty] | VVK.Name | Optional name for use by the participating software systems or users. For some subtypes of [[IfcRoot]] the insertion of the [[Name]] attribute may be required. This would be enforced by a where rule. |  | String
VVK.RelatedDocumentationURI
[12 empty] | VVK.Tag | The tag (or label) identifier at the particular instance of a product, e.g. the serial number, or the position number. It is the identifier at the occurrence level. |  | String
Žemosios įtampos kabelis | %Q20 | %HH10 | WDB |  |  | Avarinio ar evakuacinio apšvietimo sistemos elektros kabelis | Žemosios įtampos elektros energijos nukreipimo komponentas, skirtas žemosios įtampos elektros energijai nukreipti kabeliu. |  | IfcFlowSegment, IfcFlowSegmentType, IfcFlowSegmentTypeEnum |  | LoG 2 | [7 empty] | E
[12 empty] | Pset_CableSegmentTypeCableSegment.CurrentCarryingCapacity | Maximum value of electric current which can be carried continuously by a conductor, a device or an apparatus, under specified conditions without its steady-state temperature exceeding a specified value. Based on IEC60826-11-13. |  | Real
[12 empty] | Pset_CableSegmentTypeCableSegment.InsulationVoltage | The insulation voltage. |  | Real
[12 empty] | Pset_CableSegmentTypeCableSegment.NumberOfCores | The number of cores. |  | Integer
[12 empty] | Pset_CableSegmentTypeCableSegment.RatedTemperature | The range of allowed temperature that a device is certified to handle. The upper bound of this value is the maximum. |  | Real
[12 empty] | Pset_ElectricalDeviceCommon.InsulationStandardClass | Insulation standard classes provides basic protection information against electric shock. Defines levels of insulation required in terms of constructional requirements (creepage and clearance distances) and electrical requirements (compliance with electric strength tests). Basic insulation is considered to be shorted under single fault conditions. The actual values required depend on the working voltage to which the insulation is subjected, as well as other factors. Also indicates whether the electrical device has a protective earth connection. |  | String
[12 empty] | Pset_ElectricalDeviceCommon.RatedVoltage | The range of allowed voltage that a device is certified to handle. The upper bound of this value is the maximum. |  | Real
[12 empty] | Pset_ElementCommon.System | The building service system that requires the provision for voids, e.g. 'Air Conditioning', 'Plumbing', 'Electro', etc. |  | String
[12 empty] | Pset_ElementComponentCommon.Diameter | The [[Diameter]] of the object. |  | Real
[12 empty] | Pset_ElementComponentCommon.FireRating | Fire rating for this object. It is given according to the national fire safety classification. |  | String
[12 empty] | Pset_ElementComponentCommon.IsExternal | Indication whether the element is designed for use in the exterior (TRUE) or not (FALSE). If (TRUE) it is an external element and faces the outside of the building. |  | Boolean
[12 empty] | Pset_ElementComponentCommon.Status | [[Status]] of the element, predominately used in renovation or retrofitting projects. The status can be assigned to as 'New' - element designed as new addition, 'Existing' - element exists and remains, 'Demolish' - element existed but is to be demolished, 'Temporary' - element will exists only temporary (like a temporary support structure). |  | String
[12 empty] | Pset_ManufacturerTypeInformation.ArticleNumber | Article number or reference that is be applied to a configured product according to a standard scheme for article number definition as defined by the manufacturer. It is often used as the purchasing number. |  | String
[12 empty] | Pset_ManufacturerTypeInformation.Manufacturer | The organization that manufactured and/or assembled the item. |  | String
[12 empty] | Pset_QuantityTakeOff.Length | The length of the object. |  | Real
[12 empty] | VVK.ElementType | The type denotes a particular type that indicates the object further. The use has to be established at the level of instantiable subtypes. In particular it holds the user defined type, if the enumeration of the attribute 'PredefinedType' is set to [[USERDEFINED]]. |  | String
VVK.Material
[12 empty] | VVK.Name | Optional name for use by the participating software systems or users. For some subtypes of [[IfcRoot]] the insertion of the [[Name]] attribute may be required. This would be enforced by a where rule. |  | String
VVK.RelatedDocumentationURI
Valdymo kabelis | %Q20 | %HH10 | WGA |  |  | Avarinio ar evakuacinio apšvietimo sistemos valdymo kabelis | Elektrinio signalo nukreipimo komponentas, skirtas valdymui ir matavimui. |  | IfcFlowSegment, IfcFlowSegmentType, IfcFlowSegmentTypeEnum |  | LoG 2 | [7 empty] | E
[12 empty] | Pset_CableSegmentTypeCableSegment.CurrentCarryingCapacity | Maximum value of electric current which can be carried continuously by a conductor, a device or an apparatus, under specified conditions without its steady-state temperature exceeding a specified value. Based on IEC60826-11-13. |  | Real
[12 empty] | Pset_CableSegmentTypeCableSegment.InsulationVoltage | The insulation voltage. |  | Real
[12 empty] | Pset_CableSegmentTypeCableSegment.NumberOfCores | The number of cores. |  | Integer
[12 empty] | Pset_CableSegmentTypeCableSegment.RatedTemperature | The range of allowed temperature that a device is certified to handle. The upper bound of this value is the maximum. |  | Real
[12 empty] | Pset_ElectricalDeviceCommon.InsulationStandardClass | Insulation standard classes provides basic protection information against electric shock. Defines levels of insulation required in terms of constructional requirements (creepage and clearance distances) and electrical requirements (compliance with electric strength tests). Basic insulation is considered to be shorted under single fault conditions. The actual values required depend on the working voltage to which the insulation is subjected, as well as other factors. Also indicates whether the electrical device has a protective earth connection. |  | String
[12 empty] | Pset_ElectricalDeviceCommon.RatedVoltage | The range of allowed voltage that a device is certified to handle. The upper bound of this value is the maximum. |  | Real
[12 empty] | Pset_ElementCommon.System | The building service system that requires the provision for voids, e.g. 'Air Conditioning', 'Plumbing', 'Electro', etc. |  | String
[12 empty] | Pset_ElementComponentCommon.Diameter | The [[Diameter]] of the object. |  | Real
[12 empty] | Pset_ElementComponentCommon.FireRating | Fire rating for this object. It is given according to the national fire safety classification. |  | String
[12 empty] | Pset_ElementComponentCommon.IsExternal | Indication whether the element is designed for use in the exterior (TRUE) or not (FALSE). If (TRUE) it is an external element and faces the outside of the building. |  | Boolean
[12 empty] | Pset_ElementComponentCommon.Status | [[Status]] of the element, predominately used in renovation or retrofitting projects. The status can be assigned to as 'New' - element designed as new addition, 'Existing' - element exists and remains, 'Demolish' - element existed but is to be demolished, 'Temporary' - element will exists only temporary (like a temporary support structure). |  | String
[12 empty] | Pset_ManufacturerTypeInformation.ArticleNumber | Article number or reference that is be applied to a configured product according to a standard scheme for article number definition as defined by the manufacturer. It is often used as the purchasing number. |  | String
[12 empty] | Pset_ManufacturerTypeInformation.Manufacturer | The organization that manufactured and/or assembled the item. |  | String
[12 empty] | Pset_QuantityTakeOff.Length | The length of the object. |  | Real
[12 empty] | VVK.ElementType | The type denotes a particular type that indicates the object further. The use has to be established at the level of instantiable subtypes. In particular it holds the user defined type, if the enumeration of the attribute 'PredefinedType' is set to [[USERDEFINED]]. |  | String
VVK.Material
[12 empty] | VVK.Name | Optional name for use by the participating software systems or users. For some subtypes of [[IfcRoot]] the insertion of the [[Name]] attribute may be required. This would be enforced by a where rule. |  | String
VVK.RelatedDocumentationURI
Duomenų kabelis | %Q20 | %HH10 | WGB |  |  | Avarinio ar evakuacinio apšvietimo sistemos duomenų kabelis | Elektrinio signalo nukreipimo komponentas, skirtas duomenų perdavimui. |  | IfcFlowSegment, IfcFlowSegmentType, IfcFlowSegmentTypeEnum |  | LoG 2 | [7 empty] | E
[12 empty] | Pset_CableSegmentTypeCableSegment.CurrentCarryingCapacity | Maximum value of electric current which can be carried continuously by a conductor, a device or an apparatus, under specified conditions without its steady-state temperature exceeding a specified value. Based on IEC60826-11-13. |  | Real
[12 empty] | Pset_CableSegmentTypeCableSegment.InsulationVoltage | The insulation voltage. |  | Real
[12 empty] | Pset_CableSegmentTypeCableSegment.NumberOfCores | The number of cores. |  | Integer
[12 empty] | Pset_CableSegmentTypeCableSegment.RatedTemperature | The range of allowed temperature that a device is certified to handle. The upper bound of this value is the maximum. |  | Real
[12 empty] | Pset_ElectricalDeviceCommon.InsulationStandardClass | Insulation standard classes provides basic protection information against electric shock. Defines levels of insulation required in terms of constructional requirements (creepage and clearance distances) and electrical requirements (compliance with electric strength tests). Basic insulation is considered to be shorted under single fault conditions. The actual values required depend on the working voltage to which the insulation is subjected, as well as other factors. Also indicates whether the electrical device has a protective earth connection. |  | String
[12 empty] | Pset_ElectricalDeviceCommon.RatedVoltage | The range of allowed voltage that a device is certified to handle. The upper bound of this value is the maximum. |  | Real
[12 empty] | Pset_ElementCommon.System | The building service system that requires the provision for voids, e.g. 'Air Conditioning', 'Plumbing', 'Electro', etc. |  | String
[12 empty] | Pset_ElementComponentCommon.Diameter | The [[Diameter]] of the object. |  | Real
[12 empty] | Pset_ElementComponentCommon.FireRating | Fire rating for this object. It is given according to the national fire safety classification. |  | String
[12 empty] | Pset_ElementComponentCommon.IsExternal | Indication whether the element is designed for use in the exterior (TRUE) or not (FALSE). If (TRUE) it is an external element and faces the outside of the building. |  | Boolean
[12 empty] | Pset_ElementComponentCommon.Status | [[Status]] of the element, predominately used in renovation or retrofitting projects. The status can be assigned to as 'New' - element designed as new addition, 'Existing' - element exists and remains, 'Demolish' - element existed but is to be demolished, 'Temporary' - element will exists only temporary (like a temporary support structure). |  | String
[12 empty] | Pset_ManufacturerTypeInformation.ArticleNumber | Article number or reference that is be applied to a configured product according to a standard scheme for article number definition as defined by the manufacturer. It is often used as the purchasing number. |  | String
[12 empty] | Pset_ManufacturerTypeInformation.Manufacturer | The organization that manufactured and/or assembled the item. |  | String
[12 empty] | Pset_QuantityTakeOff.Length | The length of the object. |  | Real
[12 empty] | VVK.ElementType | The type denotes a particular type that indicates the object further. The use has to be established at the level of instantiable subtypes. In particular it holds the user defined type, if the enumeration of the attribute 'PredefinedType' is set to [[USERDEFINED]]. |  | String
VVK.Material
[12 empty] | VVK.Name | Optional name for use by the participating software systems or users. For some subtypes of [[IfcRoot]] the insertion of the [[Name]] attribute may be required. This would be enforced by a where rule. |  | String
VVK.RelatedDocumentationURI
Įrangos ir (ar) kabelių dėklas | %Q20 | %HH10 | UBA |  |  | Avarinio ar evakuacinio apšvietimo sistemos kabelio dėklas | Tarp fiksuotų padėčių objektą ar objektus palaikantis komponentas, kuris įrengtas išilgai laikomojo komponento ar sistemos ir yra nuolatiniame sąlytyje su tuo komponentu ar sistema. |  | IfcFlowSegment, IfcFlowSegmentType, IfcFlowSegmentTypeEnum |  | LoG 2 | [7 empty] | E
[12 empty] | Pset_ConstructionAdministration.SpecificationSectionNumber | A reference number to an external contract technical specification section describing either (a) minimum performance requirements of a given IfcProductType/[[IfcProduct]] or (b) a preselection for a specific IfcProductType/[[IfcProduct]] made for this project. |  | String
[12 empty] | Pset_ElementCommon.System | The building service system that requires the provision for voids, e.g. 'Air Conditioning', 'Plumbing', 'Electro', etc. |  | String
[12 empty] | Pset_ElementComponentCommon.Height | Characteristic height |  | Real
[12 empty] | Pset_ElementComponentCommon.IsExternal | Indication whether the element is designed for use in the exterior (TRUE) or not (FALSE). If (TRUE) it is an external element and faces the outside of the building. |  | Boolean
[12 empty] | Pset_ElementComponentCommon.Status | [[Status]] of the element, predominately used in renovation or retrofitting projects. The status can be assigned to as 'New' - element designed as new addition, 'Existing' - element exists and remains, 'Demolish' - element existed but is to be demolished, 'Temporary' - element will exists only temporary (like a temporary support structure). |  | String
[12 empty] | Pset_ElementComponentCommon.Width | The width of the object. Only given, if the object has constant thickness (prismatic). |  | Real
[12 empty] | Pset_ManufacturerTypeInformation.ArticleNumber | Article number or reference that is be applied to a configured product according to a standard scheme for article number definition as defined by the manufacturer. It is often used as the purchasing number. |  | String
[12 empty] | Pset_ManufacturerTypeInformation.Manufacturer | The organization that manufactured and/or assembled the item. |  | String
[12 empty] | Pset_QuantityTakeOff.Length | The length of the object. |  | Real
[12 empty] | VVK.Colour | [[Colour]] of this object. |  | String
[12 empty] | VVK.ElementType | The type denotes a particular type that indicates the object further. The use has to be established at the level of instantiable subtypes. In particular it holds the user defined type, if the enumeration of the attribute 'PredefinedType' is set to [[USERDEFINED]]. |  | String
[12 empty] | VVK.Finish | [[Description]] of the (surface) finish of the object for informational purposes. |  | String
VVK.Material
[12 empty] | VVK.Name | Optional name for use by the participating software systems or users. For some subtypes of [[IfcRoot]] the insertion of the [[Name]] attribute may be required. This would be enforced by a where rule. |  | String
VVK.RelatedDocumentationURI
| %Q20 | %HH10 |  | DCB |  | Avarinio ar evakuacinio apšvietimo sistemos instaliacijos erdvė ar inžinerinis koridorius |  |  | IfcSpace, IfcSpaceType |  | LoG 2 | [7 empty] | E
[12 empty] | Pset_ElementComponentCommon.Status | [[Status]] of the element, predominately used in renovation or retrofitting projects. The status can be assigned to as 'New' - element designed as new addition, 'Existing' - element exists and remains, 'Demolish' - element existed but is to be demolished, 'Temporary' - element will exists only temporary (like a temporary support structure). |  | String
[12 empty] | Pset_ElementComponentCommon.Width | The width of the object. Only given, if the object has constant thickness (prismatic). |  | Real
[12 empty] | Pset_ManufacturerTypeInformation.ArticleNumber | Article number or reference that is be applied to a configured product according to a standard scheme for article number definition as defined by the manufacturer. It is often used as the purchasing number. |  | String
[12 empty] | Pset_ManufacturerTypeInformation.Manufacturer | The organization that manufactured and/or assembled the item. |  | String
[12 empty] | Pset_QuantityTakeOff.Area | Calculated area for the object. |  | Real
VVK.RelatedDocumentationURI
| %Q20 | %HH10 |  | %DCB1000 |  | Avarinio ar evakuacinio apšvietimo sistemos aptarnavimo erdvė |  |  | IfcSpace, IfcSpaceType |  | LoG 2 | [7 empty] | E
[12 empty] | Pset_ElementComponentCommon.Status | [[Status]] of the element, predominately used in renovation or retrofitting projects. The status can be assigned to as 'New' - element designed as new addition, 'Existing' - element exists and remains, 'Demolish' - element existed but is to be demolished, 'Temporary' - element will exists only temporary (like a temporary support structure). |  | String
[12 empty] | Pset_ManufacturerTypeInformation.ArticleNumber | Article number or reference that is be applied to a configured product according to a standard scheme for article number definition as defined by the manufacturer. It is often used as the purchasing number. |  | String
[12 empty] | Pset_ManufacturerTypeInformation.Manufacturer | The organization that manufactured and/or assembled the item. |  | String
VVK.RelatedDocumentationURI