## LoIN - s3
Komponento pavadinimas pagal NSIK klasifikatorių | Klasifikatoriai |  |  |  |  | Pavadinimas | Elemento aprašymas | Modeliuojamų elementų pavyzdžiai | IFC tipas | Pastabos | Pateikiama informacija | [7 empty] | PROJEKTO DALIS
| Funkcinės sistemos kodas - ClassificationSystem.NSIK LF arba „NSIK LF“ klasifikatorius | Techninės sistemos kodas - ClassificationSystem.NSIK LT arba „NSIK LT“ klasifikatorius | Komponento kodas - ClassificationSystemNSIK LK arba „NSIK LK“ klasifikatorius | Erdvės kodas - ClassificationSystem.NSIK B arba „NSIK B“ klasifikatorius | Statinio kodas - ClassificationSystem.NSIK E arba „NSIK E“ klasifikatorius | [5 empty] | TP modeliai LOD, LoG | Atributas arba Savybių rinkinys.Pavadinimas | Atributo ar savybės aprašymas | IFC duomenų tipas | Duomenų tipas | Vertės pavyzdžiai | Leidžiamos reikšmės | Pastabos
LE: Elektrotechnika. Lauko tinklai | [10 empty] | 200
Korpusas | K | HG | UCA |  |  | Korpusas (skydelis) | Gaubtas, skirtas mechanizmams ar jų dalims apsaugoti nuo išorinio poveikio bei užtikrinti žmonių saugumą (taip pat ir nuo kontakto su elektros srove). |  |  |  | LoG 2 | [7 empty] | LE
[12 empty] | Pset_ElectricalDeviceCommon.IK_Code | IK Code according to IEC 62262 (2002) is a numeric classification for the degree of protection provided by enclosures for electrical equipment against external mechanical impacts. |  | String
[12 empty] | Pset_ElectricalDeviceCommon.IP_Code | IP Code, the International Protection Marking, IEC 60529), classifies and rates the degree of protection provided against intrusion. |  | String
[12 empty] | Pset_ElectricalDeviceCommon.NominalPowerConsumption | Nominal total power consumption. |  | Real
[12 empty] | Pset_ElectricalDeviceCommon.RatedVoltage | The range of allowed voltage that a device is certified to handle. The upper bound of this value is the maximum. |  | Real
[12 empty] | Pset_ElementCommon.System | The building service system that requires the provision for voids, e.g. 'Air Conditioning', 'Plumbing', 'Electro', etc. |  | String
[12 empty] | Pset_ElementComponentCommon.HasProtectiveEarth | Indicates whether the object has a protective earth connection (=TRUE) or not (= FALSE). |  | Boolean
[12 empty] | Pset_ElementComponentCommon.Height | Characteristic height |  | Real
[12 empty] | Pset_ElementComponentCommon.Status | [[Status]] of the element, predominately used in renovation or retrofitting projects. The status can be assigned to as 'New' - element designed as new addition, 'Existing' - element exists and remains, 'Demolish' - element existed but is to be demolished, 'Temporary' - element will exists only temporary (like a temporary support structure). |  | String
Pset_ElementComponentCommon.Width
[12 empty] | Pset_QuantityTakeOff.Length | The length of the object. |  | Real
[12 empty] | VVK.Colour | [[Colour]] of this object. |  | String
[12 empty] | VVK.ElementType | The type denotes a particular type that indicates the object further. The use has to be established at the level of instantiable subtypes. In particular it holds the user defined type, if the enumeration of the attribute 'PredefinedType' is set to [[USERDEFINED]]. |  | String
[12 empty] | VVK.Finish | [[Description]] of the (surface) finish of the object for informational purposes. |  | String
VVK.Material
[12 empty] | VVK.Name | Optional name for use by the participating software systems or users. For some subtypes of [[IfcRoot]] the insertion of the [[Name]] attribute may be required. This would be enforced by a where rule. |  | String
Šulinys | K | HG | XMC |  |  | Požeminė kamera | Uždara kamera, skirta srauto jungtims ar kitoms svarbioms vietoms po žeme. |  | IfcFlowTerminal, IfcFlowTerminalElementType, IfcFlowTerminalElementTypeEnum |  | LoG 2 | [7 empty] | LE
[12 empty] | Pset_ElementCommon.System | The building service system that requires the provision for voids, e.g. 'Air Conditioning', 'Plumbing', 'Electro', etc. |  | String
[12 empty] | Pset_ElementComponentCommon.Status | [[Status]] of the element, predominately used in renovation or retrofitting projects. The status can be assigned to as 'New' - element designed as new addition, 'Existing' - element exists and remains, 'Demolish' - element existed but is to be demolished, 'Temporary' - element will exists only temporary (like a temporary support structure). |  | String
[12 empty] | VVK.ElementType | The type denotes a particular type that indicates the object further. The use has to be established at the level of instantiable subtypes. In particular it holds the user defined type, if the enumeration of the attribute 'PredefinedType' is set to [[USERDEFINED]]. |  | String
[12 empty] | VVK.Name | Optional name for use by the participating software systems or users. For some subtypes of [[IfcRoot]] the insertion of the [[Name]] attribute may be required. This would be enforced by a where rule. |  | String
Ženklas | K | HG | PHD |  |  | Tinklo informacinis ženklas | Nekintančią, statišką informaciją ant vaizduojantis komponentas. |  | IfcPlate, IfcPlateType |  | LoG 2 | [7 empty] | LE
Stulpas | K | HG | UBD |  |  | Tinklo informacinio ženklo laikiklis | Vertikalus komponentas, daugiausia veikiamas vertikaliai žemyn nukreiptų gniuždymo jėgų. Skirtas laikyti kitą objektą fiksuotoje vertikalioje padėtyje. |  | IfcColumn, IfcColumnType |  | LoG 2 | [7 empty] | LE
[12 empty] | Pset_ElementCommon.System | The building service system that requires the provision for voids, e.g. 'Air Conditioning', 'Plumbing', 'Electro', etc. |  | String
[12 empty] | Pset_ElementComponentCommon.Height | Characteristic height |  | Real
[12 empty] | Pset_ElementComponentCommon.Status | [[Status]] of the element, predominately used in renovation or retrofitting projects. The status can be assigned to as 'New' - element designed as new addition, 'Existing' - element exists and remains, 'Demolish' - element existed but is to be demolished, 'Temporary' - element will exists only temporary (like a temporary support structure). |  | String
Pset_ElementComponentCommon.Width
[12 empty] | Pset_QuantityTakeOff.Length | The length of the object. |  | Real
[12 empty] | VVK.Colour | [[Colour]] of this object. |  | String
[12 empty] | VVK.ElementType | The type denotes a particular type that indicates the object further. The use has to be established at the level of instantiable subtypes. In particular it holds the user defined type, if the enumeration of the attribute 'PredefinedType' is set to [[USERDEFINED]]. |  | String
[12 empty] | VVK.Name | Optional name for use by the participating software systems or users. For some subtypes of [[IfcRoot]] the insertion of the [[Name]] attribute may be required. This would be enforced by a where rule. |  | String
Kolona | K | HG | ULD |  |  | Informacinio ženklo laikiklio pamatas | Tiesios ar kreivos linijos formos konstrukcinis laikantis komponentas, daugiausia perduodantis gniuždymo jėgas kitiems konstrukciniams objektams. |  | IfcPile, IfcPileType |  | LoG 2 | [7 empty] | LE
Aukštosios įtampos kabelis | K | JK | WBB |  |  | Aukštos įtampos elektros kabelis | Aukštosios įtampos elektros energijos nukreipimo komponentas, skirtas aukštosios įtampos elektros energijai nukreipti kabeliu. |  | IfcFlowSegment, IfcFlowSegmentType, IfcFlowSegmentTypeEnum |  | LoG 2 | [7 empty] | LE
Aukštosios įtampos gnybtas | K | JK | XBA |  |  | Aukštos įtampos elektros kabelio mova | Aukštosios įtampos jungiamasis komponentas, skirtas vienam sujungimui. |  | IfcFlowSegment, IfcFlowSegmentType, IfcFlowSegmentTypeEnum |  | LoG 2 | [7 empty] | LE
Žemosios įtampos kabelis | K | HG | WDB |  |  | Žemos įtampos elektros kabelis | Žemosios įtampos elektros energijos nukreipimo komponentas, skirtas žemosios įtampos elektros energijai nukreipti kabeliu. |  | IfcFlowSegment, IfcFlowSegmentType, IfcFlowSegmentTypeEnum |  | LoG 2 | [7 empty] | LE
[12 empty] | Pset_ElectricalDeviceCommon.InsulationStandardClass | Insulation standard classes provides basic protection information against electric shock. Defines levels of insulation required in terms of constructional requirements (creepage and clearance distances) and electrical requirements (compliance with electric strength tests). Basic insulation is considered to be shorted under single fault conditions. The actual values required depend on the working voltage to which the insulation is subjected, as well as other factors. Also indicates whether the electrical device has a protective earth connection. |  | String
[12 empty] | Pset_ElectricalDeviceCommon.NominalPowerConsumption | Nominal total power consumption. |  | Real
[12 empty] | Pset_ElementCommon.System | The building service system that requires the provision for voids, e.g. 'Air Conditioning', 'Plumbing', 'Electro', etc. |  | String
[12 empty] | Pset_ElementComponentCommon.FireRating | Fire rating for this object. It is given according to the national fire safety classification. |  | String
[12 empty] | Pset_ElementComponentCommon.IsExternal | Indication whether the element is designed for use in the exterior (TRUE) or not (FALSE). If (TRUE) it is an external element and faces the outside of the building. |  | Boolean
[12 empty] | Pset_ElementComponentCommon.Status | [[Status]] of the element, predominately used in renovation or retrofitting projects. The status can be assigned to as 'New' - element designed as new addition, 'Existing' - element exists and remains, 'Demolish' - element existed but is to be demolished, 'Temporary' - element will exists only temporary (like a temporary support structure). |  | String
[12 empty] | Pset_QuantityTakeOff.Length | The length of the object. |  | Real
[12 empty] | VVK.ElementType | The type denotes a particular type that indicates the object further. The use has to be established at the level of instantiable subtypes. In particular it holds the user defined type, if the enumeration of the attribute 'PredefinedType' is set to [[USERDEFINED]]. |  | String
VVK.Material
[12 empty] | VVK.Name | Optional name for use by the participating software systems or users. For some subtypes of [[IfcRoot]] the insertion of the [[Name]] attribute may be required. This would be enforced by a where rule. |  | String
Aukštosios įtampos gnybtas | K | HG | XBA |  |  | Žemos įtampos elektros kabelio mova | Aukštosios įtampos jungiamasis komponentas, skirtas vienam sujungimui. |  | IfcFlowSegment, IfcFlowSegmentType, IfcFlowSegmentTypeEnum |  | LoG 2 | [7 empty] | LE
Valdymo kabelis | K | HG | WGA |  |  | Valdymo kabelis | Elektrinio signalo nukreipimo komponentas, skirtas valdymui ir matavimui. |  | IfcFlowSegment, IfcFlowSegmentType, IfcFlowSegmentTypeEnum |  | LoG 2 | [7 empty] | LE
Duomenų kabelis | K | HG | WGB |  |  | Duomenų kabelis | Elektrinio signalo nukreipimo komponentas, skirtas duomenų perdavimui. |  | IfcFlowSegment, IfcFlowSegmentType, IfcFlowSegmentTypeEnum |  | LoG 2 | [7 empty] | LE
Valdymo blokas | K | HG | KEB |  |  | Valdymo elementas | Elektrinis signalo apdorojimo komponentas, skirtas prietaisams valdyti be žmogaus įsikišimo. |  | IfcDistributionControlElement, IfcDistributionControlElementType, IfcDistributionControlElementTypeEnum |  | LoG 2 | [7 empty] | LE
Korpusas | K | HG | UCA |  |  | Korpusas (skydelis) | Gaubtas, skirtas mechanizmams ar jų dalims apsaugoti nuo išorinio poveikio bei užtikrinti žmonių saugumą (taip pat ir nuo kontakto su elektros srove). |  |  |  | LoG 2 | [7 empty] | LE
[12 empty] | Pset_ElementCommon.System | The building service system that requires the provision for voids, e.g. 'Air Conditioning', 'Plumbing', 'Electro', etc. |  | String
[12 empty] | Pset_ElementComponentCommon.Status | [[Status]] of the element, predominately used in renovation or retrofitting projects. The status can be assigned to as 'New' - element designed as new addition, 'Existing' - element exists and remains, 'Demolish' - element existed but is to be demolished, 'Temporary' - element will exists only temporary (like a temporary support structure). |  | String
[12 empty] | VVK.ElementType | The type denotes a particular type that indicates the object further. The use has to be established at the level of instantiable subtypes. In particular it holds the user defined type, if the enumeration of the attribute 'PredefinedType' is set to [[USERDEFINED]]. |  | String
[12 empty] | VVK.Name | Optional name for use by the participating software systems or users. For some subtypes of [[IfcRoot]] the insertion of the [[Name]] attribute may be required. This would be enforced by a where rule. |  | String
Inžinerinė spinta | K | HG | %UCA10 |  |  | Korpusas (skydelis) | Ant grindų ar kito paviršiaus montuojamas korpusas, skirtas inžinerinėms komunikacijoms sujungti ar jų valdymo įrenginiams įrengti. |  |  |  | LoG 2 | [7 empty] | LE
[12 empty] | Pset_ElementCommon.System | The building service system that requires the provision for voids, e.g. 'Air Conditioning', 'Plumbing', 'Electro', etc. |  | String
[12 empty] | Pset_ElementComponentCommon.Status | [[Status]] of the element, predominately used in renovation or retrofitting projects. The status can be assigned to as 'New' - element designed as new addition, 'Existing' - element exists and remains, 'Demolish' - element existed but is to be demolished, 'Temporary' - element will exists only temporary (like a temporary support structure). |  | String
[12 empty] | VVK.ElementType | The type denotes a particular type that indicates the object further. The use has to be established at the level of instantiable subtypes. In particular it holds the user defined type, if the enumeration of the attribute 'PredefinedType' is set to [[USERDEFINED]]. |  | String
[12 empty] | VVK.Name | Optional name for use by the participating software systems or users. For some subtypes of [[IfcRoot]] the insertion of the [[Name]] attribute may be required. This would be enforced by a where rule. |  | String
Smūginė apsauga | K | JK | FNB |  |  | Aukštos ir vidutinės įtampos elektros kabelio mechaninė apsauga | Komponentas, kurio pagrindinė funkcija – apsaugoti nuo smūginės jėgos, ją sugerti, slopinti. |  | IfcFlowSegment, IfcFlowSegmentType, IfcFlowSegmentTypeEnum |  | LoG 2 | [7 empty] | LE
[12 empty] | Pset_ElementCommon.System | The building service system that requires the provision for voids, e.g. 'Air Conditioning', 'Plumbing', 'Electro', etc. |  | String
[12 empty] | Pset_ElementComponentCommon.Diameter | The [[Diameter]] of the object. |  | Real
[12 empty] | Pset_ElementComponentCommon.Height | Characteristic height |  | Real
[12 empty] | Pset_ElementComponentCommon.Status | [[Status]] of the element, predominately used in renovation or retrofitting projects. The status can be assigned to as 'New' - element designed as new addition, 'Existing' - element exists and remains, 'Demolish' - element existed but is to be demolished, 'Temporary' - element will exists only temporary (like a temporary support structure). |  | String
Pset_ElementComponentCommon.Width
[12 empty] | Pset_QuantityTakeOff.Length | The length of the object. |  | Real
[12 empty] | VVK.ElementType | The type denotes a particular type that indicates the object further. The use has to be established at the level of instantiable subtypes. In particular it holds the user defined type, if the enumeration of the attribute 'PredefinedType' is set to [[USERDEFINED]]. |  | String
VVK.Material
[12 empty] | VVK.Name | Optional name for use by the participating software systems or users. For some subtypes of [[IfcRoot]] the insertion of the [[Name]] attribute may be required. This would be enforced by a where rule. |  | String
Smūginė apsauga | K | HG | FNB |  |  | Žemos įtampos elektros kabelio mechaninė apsauga | Komponentas, kurio pagrindinė funkcija – apsaugoti nuo smūginės jėgos, ją sugerti, slopinti. |  | IfcFlowSegment, IfcFlowSegmentType, IfcFlowSegmentTypeEnum |  | LoG 2 | [7 empty] | LE
[12 empty] | Pset_ElementCommon.System | The building service system that requires the provision for voids, e.g. 'Air Conditioning', 'Plumbing', 'Electro', etc. |  | String
[12 empty] | Pset_ElementComponentCommon.Diameter | The [[Diameter]] of the object. |  | Real
[12 empty] | Pset_ElementComponentCommon.Height | Characteristic height |  | Real
[12 empty] | Pset_ElementComponentCommon.Status | [[Status]] of the element, predominately used in renovation or retrofitting projects. The status can be assigned to as 'New' - element designed as new addition, 'Existing' - element exists and remains, 'Demolish' - element existed but is to be demolished, 'Temporary' - element will exists only temporary (like a temporary support structure). |  | String
Pset_ElementComponentCommon.Width
[12 empty] | Pset_QuantityTakeOff.Length | The length of the object. |  | Real
[12 empty] | VVK.ElementType | The type denotes a particular type that indicates the object further. The use has to be established at the level of instantiable subtypes. In particular it holds the user defined type, if the enumeration of the attribute 'PredefinedType' is set to [[USERDEFINED]]. |  | String
VVK.Material
[12 empty] | VVK.Name | Optional name for use by the participating software systems or users. For some subtypes of [[IfcRoot]] the insertion of the [[Name]] attribute may be required. This would be enforced by a where rule. |  | String
Kabelių apsauga | K | HG | %FNB20 |  |  | Žemos įtampos elektros kabelio mechaninė apsauga | Kabelius nuo smūginės ar kitos mechaninės jėgos saugantis komponentas |  | IfcFlowSegment, IfcFlowSegmentType, IfcFlowSegmentTypeEnum |  | LoG 2 | [7 empty] | LE
[12 empty] | Pset_ElementCommon.System | The building service system that requires the provision for voids, e.g. 'Air Conditioning', 'Plumbing', 'Electro', etc. |  | String
[12 empty] | Pset_ElementComponentCommon.Diameter | The [[Diameter]] of the object. |  | Real
[12 empty] | Pset_ElementComponentCommon.Height | Characteristic height |  | Real
[12 empty] | Pset_ElementComponentCommon.Status | [[Status]] of the element, predominately used in renovation or retrofitting projects. The status can be assigned to as 'New' - element designed as new addition, 'Existing' - element exists and remains, 'Demolish' - element existed but is to be demolished, 'Temporary' - element will exists only temporary (like a temporary support structure). |  | String
Pset_ElementComponentCommon.Width
[12 empty] | Pset_QuantityTakeOff.Length | The length of the object. |  | Real
[12 empty] | VVK.ElementType | The type denotes a particular type that indicates the object further. The use has to be established at the level of instantiable subtypes. In particular it holds the user defined type, if the enumeration of the attribute 'PredefinedType' is set to [[USERDEFINED]]. |  | String
VVK.Material
[12 empty] | VVK.Name | Optional name for use by the participating software systems or users. For some subtypes of [[IfcRoot]] the insertion of the [[Name]] attribute may be required. This would be enforced by a where rule. |  | String
| K | JK |  | DCB |  | Aukštos ir vidutinės įtampos elektros kabelių trasos apsaugos zona |  |  | IfcSpace, IfcSpaceType |  | LoG 2 | [7 empty] | LE
[12 empty] | Pset_ElementComponentCommon.Status | [[Status]] of the element, predominately used in renovation or retrofitting projects. The status can be assigned to as 'New' - element designed as new addition, 'Existing' - element exists and remains, 'Demolish' - element existed but is to be demolished, 'Temporary' - element will exists only temporary (like a temporary support structure). |  | String
Pset_QuantityTakeOff.Width
| K | HG |  | DCB |  | Žemos įtampos elektros kabelių trasos apsaugos zona |  |  | IfcSpace, IfcSpaceType |  | LoG 2 | [7 empty] | LE
[12 empty] | Pset_ElementComponentCommon.Status | [[Status]] of the element, predominately used in renovation or retrofitting projects. The status can be assigned to as 'New' - element designed as new addition, 'Existing' - element exists and remains, 'Demolish' - element existed but is to be demolished, 'Temporary' - element will exists only temporary (like a temporary support structure). |  | String
Pset_QuantityTakeOff.Width
Įtampos transformatorius | K | JK | BAA |  |  | 10/0,4kV įtampos transformatorius | Elektrinio potencialo jutimo komponentas su skaliariniu išėjimu. |  | IfcTransformer, IfcTransformerType |  | LoG 2 | [7 empty] | LE
Įtampos transformatorius | K | HG | BAA |  |  | Žemos įtampos transformatorius | Elektrinio potencialo jutimo komponentas su skaliariniu išėjimu. |  | IfcTransformer, IfcTransformerType |  | LoG 2 | [7 empty] | LE
Srovės transformatorius | K | HG | BCA |  |  | Srovės transformatorius | Elektros srovės jutimo komponentas su skaliariniu išėjimu. |  | IfcTransformer, IfcTransformerType |  | LoG 2 | [7 empty] | LE
Įžeminimo elektrodas | %P20 | HG | XEE |  |  | Įžeminimo elektrodas | Potencialo jungiamasis komponentas, sudarantis elektrinį kontaktą su žeme. |  | IfcFlowSegment, IfcFlowSegmentType, IfcFlowSegmentTypeEnum |  | LoG 2 | [7 empty] | LE
[12 empty] | Pset_ElementCommon.System | The building service system that requires the provision for voids, e.g. 'Air Conditioning', 'Plumbing', 'Electro', etc. |  | String
[12 empty] | Pset_ElementComponentCommon.Status | [[Status]] of the element, predominately used in renovation or retrofitting projects. The status can be assigned to as 'New' - element designed as new addition, 'Existing' - element exists and remains, 'Demolish' - element existed but is to be demolished, 'Temporary' - element will exists only temporary (like a temporary support structure). |  | String
[12 empty] | VVK.ElementType | The type denotes a particular type that indicates the object further. The use has to be established at the level of instantiable subtypes. In particular it holds the user defined type, if the enumeration of the attribute 'PredefinedType' is set to [[USERDEFINED]]. |  | String
[12 empty] | VVK.Name | Optional name for use by the participating software systems or users. For some subtypes of [[IfcRoot]] the insertion of the [[Name]] attribute may be required. This would be enforced by a where rule. |  | String
Įžeminimo kabelis | %P20 | HG | WEB |  |  | Įžeminimo kabelis | Atraminio potencialo nukreipimo komponentas, skirtas žemės atraminiam potencialui nukreipti kabeliu. |  | IfcFlowSegment, IfcFlowSegmentType, IfcFlowSegmentTypeEnum |  | LoG 2 | [7 empty] | LE
[12 empty] | Pset_ElementCommon.System | The building service system that requires the provision for voids, e.g. 'Air Conditioning', 'Plumbing', 'Electro', etc. |  | String
[12 empty] | Pset_ElementComponentCommon.Status | [[Status]] of the element, predominately used in renovation or retrofitting projects. The status can be assigned to as 'New' - element designed as new addition, 'Existing' - element exists and remains, 'Demolish' - element existed but is to be demolished, 'Temporary' - element will exists only temporary (like a temporary support structure). |  | String
[12 empty] | VVK.ElementType | The type denotes a particular type that indicates the object further. The use has to be established at the level of instantiable subtypes. In particular it holds the user defined type, if the enumeration of the attribute 'PredefinedType' is set to [[USERDEFINED]]. |  | String
[12 empty] | VVK.Name | Optional name for use by the participating software systems or users. For some subtypes of [[IfcRoot]] the insertion of the [[Name]] attribute may be required. This would be enforced by a where rule. |  | String
Įžeminimo šyna | %P20 | HG | XEF |  |  | Įžeminimo šyna | Potencialo jungiamasis komponentas, jungiantis žaibo ėmiklį su elektros grandine |  | IfcFlowSegment, IfcFlowSegmentType, IfcFlowSegmentTypeEnum |  | LoG 2 | [7 empty] | LE
[12 empty] | Pset_ElementCommon.System | The building service system that requires the provision for voids, e.g. 'Air Conditioning', 'Plumbing', 'Electro', etc. |  | String
[12 empty] | Pset_ElementComponentCommon.Status | [[Status]] of the element, predominately used in renovation or retrofitting projects. The status can be assigned to as 'New' - element designed as new addition, 'Existing' - element exists and remains, 'Demolish' - element existed but is to be demolished, 'Temporary' - element will exists only temporary (like a temporary support structure). |  | String
[12 empty] | VVK.ElementType | The type denotes a particular type that indicates the object further. The use has to be established at the level of instantiable subtypes. In particular it holds the user defined type, if the enumeration of the attribute 'PredefinedType' is set to [[USERDEFINED]]. |  | String
[12 empty] | VVK.Name | Optional name for use by the participating software systems or users. For some subtypes of [[IfcRoot]] the insertion of the [[Name]] attribute may be required. This would be enforced by a where rule. |  | String
Įžemiklis | %P20 | HG | QCA |  |  | Įžemiklis | Elektrinio įžeminimo komponentas, skirtas elektros grandinėms su žeme sujungti. |  | IfcFlowSegment, IfcFlowSegmentType, IfcFlowSegmentTypeEnum |  | LoG 2 | [7 empty] | LE
[12 empty] | Pset_ElementCommon.System | The building service system that requires the provision for voids, e.g. 'Air Conditioning', 'Plumbing', 'Electro', etc. |  | String
[12 empty] | Pset_ElementComponentCommon.Status | [[Status]] of the element, predominately used in renovation or retrofitting projects. The status can be assigned to as 'New' - element designed as new addition, 'Existing' - element exists and remains, 'Demolish' - element existed but is to be demolished, 'Temporary' - element will exists only temporary (like a temporary support structure). |  | String
[12 empty] | VVK.ElementType | The type denotes a particular type that indicates the object further. The use has to be established at the level of instantiable subtypes. In particular it holds the user defined type, if the enumeration of the attribute 'PredefinedType' is set to [[USERDEFINED]]. |  | String
[12 empty] | VVK.Name | Optional name for use by the participating software systems or users. For some subtypes of [[IfcRoot]] the insertion of the [[Name]] attribute may be required. This would be enforced by a where rule. |  | String
Korpusas | Q | %HH10 | UCA |  |  | Sklypo apšvietimas. Korpusas (skydelis) | Gaubtas, skirtas mechanizmams ar jų dalims apsaugoti nuo išorinio poveikio bei užtikrinti žmonių saugumą (taip pat ir nuo kontakto su elektros srove). |  |  |  | LoG 2 | [7 empty] | LE
[12 empty] | Pset_ElementCommon.System | The building service system that requires the provision for voids, e.g. 'Air Conditioning', 'Plumbing', 'Electro', etc. |  | String
[12 empty] | Pset_ElementComponentCommon.Status | [[Status]] of the element, predominately used in renovation or retrofitting projects. The status can be assigned to as 'New' - element designed as new addition, 'Existing' - element exists and remains, 'Demolish' - element existed but is to be demolished, 'Temporary' - element will exists only temporary (like a temporary support structure). |  | String
[12 empty] | VVK.ElementType | The type denotes a particular type that indicates the object further. The use has to be established at the level of instantiable subtypes. In particular it holds the user defined type, if the enumeration of the attribute 'PredefinedType' is set to [[USERDEFINED]]. |  | String
[12 empty] | VVK.Name | Optional name for use by the participating software systems or users. For some subtypes of [[IfcRoot]] the insertion of the [[Name]] attribute may be required. This would be enforced by a where rule. |  | String
Stulpas | Q | HH | UBD |  |  | Stulpas | Vertikalus komponentas, daugiausia veikiamas vertikaliai žemyn nukreiptų gniuždymo jėgų. Skirtas laikyti kitą objektą fiksuotoje vertikalioje padėtyje. |  | IfcFlowSegment, IfcFlowSegmentType, IfcFlowSegmentTypeEnum | Elementai, nenumatyti kitose projekto dalyse | LoG 2 | [7 empty] | LE
[12 empty] | Pset_ElementCommon.System | The building service system that requires the provision for voids, e.g. 'Air Conditioning', 'Plumbing', 'Electro', etc. |  | String
[12 empty] | Pset_ElementComponentCommon.Height | Characteristic height |  | Real
[12 empty] | Pset_ElementComponentCommon.Status | [[Status]] of the element, predominately used in renovation or retrofitting projects. The status can be assigned to as 'New' - element designed as new addition, 'Existing' - element exists and remains, 'Demolish' - element existed but is to be demolished, 'Temporary' - element will exists only temporary (like a temporary support structure). |  | String
Pset_ElementComponentCommon.Width
[12 empty] | Pset_QuantityTakeOff.Length | The length of the object. |  | Real
[12 empty] | VVK.Colour | [[Colour]] of this object. |  | String
[12 empty] | VVK.ElementType | The type denotes a particular type that indicates the object further. The use has to be established at the level of instantiable subtypes. In particular it holds the user defined type, if the enumeration of the attribute 'PredefinedType' is set to [[USERDEFINED]]. |  | String
[12 empty] | VVK.Name | Optional name for use by the participating software systems or users. For some subtypes of [[IfcRoot]] the insertion of the [[Name]] attribute may be required. This would be enforced by a where rule. |  | String
Gembė | Q | HH | ULB |  |  | Gembė | Iškyšos formos linijinė arba plokštinė konstrukcija, kuri viename gale standžiai įtvirtinta. |  | IfcFlowSegment, IfcFlowSegmentType, IfcFlowSegmentTypeEnum | Elementai, nenumatyti kitose projekto dalyse | LoG 2 | [7 empty] | LE
[12 empty] | Pset_ElementCommon.System | The building service system that requires the provision for voids, e.g. 'Air Conditioning', 'Plumbing', 'Electro', etc. |  | String
[12 empty] | Pset_ElementComponentCommon.Diameter | The [[Diameter]] of the object. |  | Real
[12 empty] | Pset_ElementComponentCommon.Status | [[Status]] of the element, predominately used in renovation or retrofitting projects. The status can be assigned to as 'New' - element designed as new addition, 'Existing' - element exists and remains, 'Demolish' - element existed but is to be demolished, 'Temporary' - element will exists only temporary (like a temporary support structure). |  | String
[12 empty] | Pset_QuantityTakeOff.Length | The length of the object. |  | Real
[12 empty] | VVK.Colour | [[Colour]] of this object. |  | String
[12 empty] | VVK.ElementType | The type denotes a particular type that indicates the object further. The use has to be established at the level of instantiable subtypes. In particular it holds the user defined type, if the enumeration of the attribute 'PredefinedType' is set to [[USERDEFINED]]. |  | String
[12 empty] | VVK.Finish | [[Description]] of the (surface) finish of the object for informational purposes. |  | String
VVK.Material
[12 empty] | VVK.Name | Optional name for use by the participating software systems or users. For some subtypes of [[IfcRoot]] the insertion of the [[Name]] attribute may be required. This would be enforced by a where rule. |  | String
Žemosios įtampos kabelis | Q | HH | WDB |  |  | Apšvietimo kabelis | Žemosios įtampos elektros energijos nukreipimo komponentas, skirtas žemosios įtampos elektros energijai nukreipti kabeliu. |  | IfcFlowSegment, IfcFlowSegmentType, IfcFlowSegmentTypeEnum |  | LoG 2 | [7 empty] | LE
[12 empty] | Pset_ElementCommon.System | The building service system that requires the provision for voids, e.g. 'Air Conditioning', 'Plumbing', 'Electro', etc. |  | String
[12 empty] | Pset_ElementComponentCommon.Status | [[Status]] of the element, predominately used in renovation or retrofitting projects. The status can be assigned to as 'New' - element designed as new addition, 'Existing' - element exists and remains, 'Demolish' - element existed but is to be demolished, 'Temporary' - element will exists only temporary (like a temporary support structure). |  | String
[12 empty] | Pset_QuantityTakeOff.Length | The length of the object. |  | Real
[12 empty] | VVK.ElementType | The type denotes a particular type that indicates the object further. The use has to be established at the level of instantiable subtypes. In particular it holds the user defined type, if the enumeration of the attribute 'PredefinedType' is set to [[USERDEFINED]]. |  | String
VVK.Material
[12 empty] | VVK.Name | Optional name for use by the participating software systems or users. For some subtypes of [[IfcRoot]] the insertion of the [[Name]] attribute may be required. This would be enforced by a where rule. |  | String
Šulinys | Q | %HH10 | XMC |  |  | Sklypo apšvietimas. Požeminė kamera | Uždara kamera, skirta srauto jungtims ar kitoms svarbioms vietoms po žeme. |  | IfcFlowTerminal, IfcFlowTerminalElementType, IfcFlowTerminalElementTypeEnum |  | LoG 2 | [7 empty] | LE
[12 empty] | Pset_ElementCommon.System | The building service system that requires the provision for voids, e.g. 'Air Conditioning', 'Plumbing', 'Electro', etc. |  | String
[12 empty] | Pset_ElementComponentCommon.Status | [[Status]] of the element, predominately used in renovation or retrofitting projects. The status can be assigned to as 'New' - element designed as new addition, 'Existing' - element exists and remains, 'Demolish' - element existed but is to be demolished, 'Temporary' - element will exists only temporary (like a temporary support structure). |  | String
[12 empty] | VVK.ElementType | The type denotes a particular type that indicates the object further. The use has to be established at the level of instantiable subtypes. In particular it holds the user defined type, if the enumeration of the attribute 'PredefinedType' is set to [[USERDEFINED]]. |  | String
[12 empty] | VVK.Name | Optional name for use by the participating software systems or users. For some subtypes of [[IfcRoot]] the insertion of the [[Name]] attribute may be required. This would be enforced by a where rule. |  | String
Šviestuvas | Q | HH | UAC |  |  | Šviestuvas | Pozicionuojantis komponentas šviesos šaltiniui (lempai, žvakei ir kt.) pritvirtinti. |  | IfcLightFixture, IfcLightFixtureType | Šviestuvas ir jo stiebas yra atskiri eleemntai | LoG 2 | [7 empty] | LE
[12 empty] | Pset_ElectricalDeviceCommon.NominalPowerConsumption | Nominal total power consumption. |  | Real
[12 empty] | Pset_ElementCommon.System | The building service system that requires the provision for voids, e.g. 'Air Conditioning', 'Plumbing', 'Electro', etc. |  | String
[12 empty] | Pset_ElementComponentCommon.Height | Characteristic height |  | Real
[12 empty] | Pset_ElementComponentCommon.IsExternal | Indication whether the element is designed for use in the exterior (TRUE) or not (FALSE). If (TRUE) it is an external element and faces the outside of the building. |  | Boolean
[12 empty] | Pset_ElementComponentCommon.Status | [[Status]] of the element, predominately used in renovation or retrofitting projects. The status can be assigned to as 'New' - element designed as new addition, 'Existing' - element exists and remains, 'Demolish' - element existed but is to be demolished, 'Temporary' - element will exists only temporary (like a temporary support structure). |  | String
Pset_ElementComponentCommon.Width
[12 empty] | Pset_QuantityTakeOff.Length | The length of the object. |  | Real
[12 empty] | VVK.Colour | [[Colour]] of this object. |  | String
[12 empty] | VVK.ElementType | The type denotes a particular type that indicates the object further. The use has to be established at the level of instantiable subtypes. In particular it holds the user defined type, if the enumeration of the attribute 'PredefinedType' is set to [[USERDEFINED]]. |  | String
[12 empty] | VVK.Finish | [[Description]] of the (surface) finish of the object for informational purposes. |  | String
VVK.Material
[12 empty] | VVK.Name | Optional name for use by the participating software systems or users. For some subtypes of [[IfcRoot]] the insertion of the [[Name]] attribute may be required. This would be enforced by a where rule. |  | String
Lauko šviestuvas | Q | HH | %UAC10 |  |  | Šviestuvas | Pozicionuojantis komponentas šviesos šaltiniui (lempai, žvakei ir kt.) pritvirtinti lauko erdvėse. |  | IfcLightFixture, IfcLightFixtureType | Šviestuvas ir jo stiebas yra atskiri eleemntai | LoG 2 | [7 empty] | LE
[12 empty] | Pset_ElectricalDeviceCommon.NominalPowerConsumption | Nominal total power consumption. |  | Real
[12 empty] | Pset_ElementCommon.System | The building service system that requires the provision for voids, e.g. 'Air Conditioning', 'Plumbing', 'Electro', etc. |  | String
[12 empty] | Pset_ElementComponentCommon.Height | Characteristic height |  | Real
[12 empty] | Pset_ElementComponentCommon.IsExternal | Indication whether the element is designed for use in the exterior (TRUE) or not (FALSE). If (TRUE) it is an external element and faces the outside of the building. |  | Boolean
[12 empty] | Pset_ElementComponentCommon.Status | [[Status]] of the element, predominately used in renovation or retrofitting projects. The status can be assigned to as 'New' - element designed as new addition, 'Existing' - element exists and remains, 'Demolish' - element existed but is to be demolished, 'Temporary' - element will exists only temporary (like a temporary support structure). |  | String
Pset_ElementComponentCommon.Width
[12 empty] | Pset_QuantityTakeOff.Length | The length of the object. |  | Real
[12 empty] | VVK.Colour | [[Colour]] of this object. |  | String
[12 empty] | VVK.ElementType | The type denotes a particular type that indicates the object further. The use has to be established at the level of instantiable subtypes. In particular it holds the user defined type, if the enumeration of the attribute 'PredefinedType' is set to [[USERDEFINED]]. |  | String
[12 empty] | VVK.Finish | [[Description]] of the (surface) finish of the object for informational purposes. |  | String
VVK.Material
[12 empty] | VVK.Name | Optional name for use by the participating software systems or users. For some subtypes of [[IfcRoot]] the insertion of the [[Name]] attribute may be required. This would be enforced by a where rule. |  | String
Lauko šviestuvas | Q | %HH10 | %UAC10 |  |  | Šviestuvas | Pozicionuojantis komponentas šviesos šaltiniui (lempai, žvakei ir kt.) pritvirtinti lauko erdvėse. |  | IfcLightFixture, IfcLightFixtureType | Šviestuvas ir jo stiebas yra atskiri eleemntai | LoG 2 | [7 empty] | LE
[12 empty] | Pset_ElectricalDeviceCommon.NominalPowerConsumption | Nominal total power consumption. |  | Real
[12 empty] | Pset_ElementCommon.System | The building service system that requires the provision for voids, e.g. 'Air Conditioning', 'Plumbing', 'Electro', etc. |  | String
[12 empty] | Pset_ElementComponentCommon.Height | Characteristic height |  | Real
[12 empty] | Pset_ElementComponentCommon.IsExternal | Indication whether the element is designed for use in the exterior (TRUE) or not (FALSE). If (TRUE) it is an external element and faces the outside of the building. |  | Boolean
[12 empty] | Pset_ElementComponentCommon.Status | [[Status]] of the element, predominately used in renovation or retrofitting projects. The status can be assigned to as 'New' - element designed as new addition, 'Existing' - element exists and remains, 'Demolish' - element existed but is to be demolished, 'Temporary' - element will exists only temporary (like a temporary support structure). |  | String
Pset_ElementComponentCommon.Width
[12 empty] | Pset_QuantityTakeOff.Length | The length of the object. |  | Real
[12 empty] | VVK.Colour | [[Colour]] of this object. |  | String
[12 empty] | VVK.ElementType | The type denotes a particular type that indicates the object further. The use has to be established at the level of instantiable subtypes. In particular it holds the user defined type, if the enumeration of the attribute 'PredefinedType' is set to [[USERDEFINED]]. |  | String
[12 empty] | VVK.Finish | [[Description]] of the (surface) finish of the object for informational purposes. |  | String
VVK.Material
[12 empty] | VVK.Name | Optional name for use by the participating software systems or users. For some subtypes of [[IfcRoot]] the insertion of the [[Name]] attribute may be required. This would be enforced by a where rule. |  | String
| Q | %HH10 | %UAC1010 |  |  | Šviestuvas su stiebu |  |  | IfcLightFixture, IfcLightFixtureType | Šviestuvas ir jo stiebas yra vienas gaminys | LoG 2 | [7 empty] | LE
[12 empty] | Pset_ElementCommon.System | The building service system that requires the provision for voids, e.g. 'Air Conditioning', 'Plumbing', 'Electro', etc. |  | String
[12 empty] | Pset_ElementComponentCommon.Status | [[Status]] of the element, predominately used in renovation or retrofitting projects. The status can be assigned to as 'New' - element designed as new addition, 'Existing' - element exists and remains, 'Demolish' - element existed but is to be demolished, 'Temporary' - element will exists only temporary (like a temporary support structure). |  | String
[12 empty] | VVK.ElementType | The type denotes a particular type that indicates the object further. The use has to be established at the level of instantiable subtypes. In particular it holds the user defined type, if the enumeration of the attribute 'PredefinedType' is set to [[USERDEFINED]]. |  | String
[12 empty] | VVK.Name | Optional name for use by the participating software systems or users. For some subtypes of [[IfcRoot]] the insertion of the [[Name]] attribute may be required. This would be enforced by a where rule. |  | String
Stulpas | Q | %HH10 | UBD |  |  | Šviestuvo stiebas | Vertikalus komponentas, daugiausia veikiamas vertikaliai žemyn nukreiptų gniuždymo jėgų. Skirtas laikyti kitą objektą fiksuotoje vertikalioje padėtyje. |  | IfcColumn, IfcColumnType |  | LoG 2 | [7 empty] | LE
[12 empty] | Pset_ElementCommon.System | The building service system that requires the provision for voids, e.g. 'Air Conditioning', 'Plumbing', 'Electro', etc. |  | String
[12 empty] | Pset_ElementComponentCommon.Height | Characteristic height |  | Real
[12 empty] | Pset_ElementComponentCommon.Status | [[Status]] of the element, predominately used in renovation or retrofitting projects. The status can be assigned to as 'New' - element designed as new addition, 'Existing' - element exists and remains, 'Demolish' - element existed but is to be demolished, 'Temporary' - element will exists only temporary (like a temporary support structure). |  | String
Pset_ElementComponentCommon.Width
[12 empty] | Pset_QuantityTakeOff.Length | The length of the object. |  | Real
[12 empty] | VVK.Colour | [[Colour]] of this object. |  | String
[12 empty] | VVK.ElementType | The type denotes a particular type that indicates the object further. The use has to be established at the level of instantiable subtypes. In particular it holds the user defined type, if the enumeration of the attribute 'PredefinedType' is set to [[USERDEFINED]]. |  | String
[12 empty] | VVK.Name | Optional name for use by the participating software systems or users. For some subtypes of [[IfcRoot]] the insertion of the [[Name]] attribute may be required. This would be enforced by a where rule. |  | String
Kolona | Q | %HH10 | ULD |  |  | Šviestuvo pamatas | Tiesios ar kreivos linijos formos konstrukcinis laikantis komponentas, daugiausia perduodantis gniuždymo jėgas kitiems konstrukciniams objektams. |  | IfcPile, IfcPileType |  | LoG 2 | [7 empty] | LE
[12 empty] | Pset_ElementCommon.System | The building service system that requires the provision for voids, e.g. 'Air Conditioning', 'Plumbing', 'Electro', etc. |  | String
[12 empty] | Pset_ElementComponentCommon.Status | [[Status]] of the element, predominately used in renovation or retrofitting projects. The status can be assigned to as 'New' - element designed as new addition, 'Existing' - element exists and remains, 'Demolish' - element existed but is to be demolished, 'Temporary' - element will exists only temporary (like a temporary support structure). |  | String
[12 empty] | VVK.ElementType | The type denotes a particular type that indicates the object further. The use has to be established at the level of instantiable subtypes. In particular it holds the user defined type, if the enumeration of the attribute 'PredefinedType' is set to [[USERDEFINED]]. |  | String
[12 empty] | VVK.Name | Optional name for use by the participating software systems or users. For some subtypes of [[IfcRoot]] the insertion of the [[Name]] attribute may be required. This would be enforced by a where rule. |  | String
Miniatiūrinis automatinis jungiklis | Q | %HH10 | FCB |  |  | Automatinis jungiklis | Apsaugos nuo viršsrovio komponentas, galintis įjungti, praleisti ir nutraukti sroves normaliomis elektros grandinės sąlygomis, ir įjungti, praleisti nustatytą laiką ir automatiškai nutraukti sroves esant tam tikroms nenormalioms elektros grandinės sąlygoms. Pastaba: ši klasė skirta automatiniams jungikliams, kurie apibrėžti pagal standartą IEC 60898. |  | IfcDistributionControlElement, IfcDistributionControlElementType, IfcDistributionControlElementTypeEnum |  | LoG 2 | [7 empty] | LE
Mygtukas | Q | %HH10 | SJB |  |  | Mygtukas | Sąveikos komponentas, valdomas spaudžiant pirštu. |  | IfcSensor, IfcSensorType, IfcSensorTypeEnum |  | LoG 2 | [7 empty] | LE
Elektromagnetinių bangų jutiklis | W | %HH10 | BRC |  |  | Infraraudonųjų spindulių jutiklis | Spinduliuotės jutimo komponentas su skaliariniu išėjimu, skirtas neregimosioms elektromagnetinėms bangoms matuoti. |  | IfcSensor, IfcSensorType, IfcSensorTypeEnum |  | LoG 2 | [7 empty] | LE
Šviesos jutiklis | Q | %HH10 | BRA |  |  | Šviesos daviklis | Spinduliuotės jutimo komponentas su skaliariniu išėjimu, skirtas regimosioms elektromagnetinėms bangoms matuoti. |  | IfcSensor, IfcSensorType, IfcSensorTypeEnum |  | LoG 2 | [7 empty] | LE
Šviesos detektorius | Q | %HH10 | BRB |  |  | Šviesos detektorius | Spinduliuotės jutimo komponentas su loginiu išėjimu, skirtas regimosioms elektromagnetinėms bangoms matuoti. |  | IfcSensor, IfcSensorType, IfcSensorTypeEnum |  | LoG 2 | [7 empty] | LE
Laiko jutiklis | Q | %HH10 | BKA |  |  | Astronominis laikrodis | Laiko jutimo komponentas su skaliariniu išėjimu. |  | IfcSensor, IfcSensorType, IfcSensorTypeEnum |  | LoG 2 | [7 empty] | LE
Asmens detektorius | Q | %HH10 | BZC |  |  | Asmens detektorius | Įvykio jutimo komponentas su loginiu išėjimu, skirtas aptikti žmones. |  | IfcSensor, IfcSensorType, IfcSensorTypeEnum |  | LoG 2 | [7 empty] | LE
Valdymo blokas | Q | %HH10 | KEB |  |  | Apšvietimo sistemos valdymo blokas | Elektrinis signalo apdorojimo komponentas, skirtas prietaisams valdyti be žmogaus įsikišimo. |  | IfcDistributionControlElement, IfcDistributionControlElementType, IfcDistributionControlElementTypeEnum |  | LoG 2 | [7 empty] | LE
Universalusis kintamosios srovės maitinimo šaltinis | Q | %HH10 | TCA |  |  | Apšvietimo sistemos kintamos srovės maitinimo blokas | Universalusis maitinimo šaltinis, tiekiantis kintamąją srovę. |  | IfcElectricFlowStorageDevice, IfcEnergyConversionDevice, IfcFlowStorageDevice, IfcDistributionElement | Elementai, nenumatyti kitose projekto dalyse | LoG 2 | [7 empty] | LE
Universalusis nuolatinės srovės maitinimo šaltinis | Q | %HH10 | TCB |  |  | Apšvietimo sistemos pastovios srovės maitinimo blokas | Universalusis maitinimo šaltinis, tiekiantis nuolatinę srovę. |  | IfcElectricFlowStorageDevice, IfcEnergyConversionDevice, IfcFlowStorageDevice, IfcDistributionElement |  | LoG 2 | [7 empty] | LE
Įžemiklis | %P20 | %HH10 | QCA |  |  | Sklypo apšvietimas. Įžemiklis | Elektrinio įžeminimo komponentas, skirtas elektros grandinėms su žeme sujungti. |  | IfcFlowSegment, IfcFlowSegmentType, IfcFlowSegmentTypeEnum |  | LoG 2 | [7 empty] | LE
Įžeminimo elektrodas | %P20 | %HH10 | XEE |  |  | Sklypo apšvietimas. Įžeminimo elektrodas | Potencialo jungiamasis komponentas, sudarantis elektrinį kontaktą su žeme. |  | IfcFlowSegment, IfcFlowSegmentType, IfcFlowSegmentTypeEnum |  | LoG 2 | [7 empty] | LE
Įžeminimo šyna | %P20 | %HH10 | XEF |  |  | Sklypo apšvietimas. Įžeminimo šyna | Potencialo jungiamasis komponentas, jungiantis žaibo ėmiklį su elektros grandine |  | IfcFlowSegment, IfcFlowSegmentType, IfcFlowSegmentTypeEnum |  | LoG 2 | [7 empty] | LE
Žemosios įtampos kabelis | Q | %HH10 | WDB |  |  | Apšvietimo tinklo elektros kabelis | Žemosios įtampos elektros energijos nukreipimo komponentas, skirtas žemosios įtampos elektros energijai nukreipti kabeliu. |  | IfcFlowSegment, IfcFlowSegmentType, IfcFlowSegmentTypeEnum |  | LoG 2 | [7 empty] | LE
Valdymo kabelis | Q | %HH10 | WGA |  |  | Apšvietimo tinklo valdymo kabelis | Elektrinio signalo nukreipimo komponentas, skirtas valdymui ir matavimui. |  | IfcFlowSegment, IfcFlowSegmentType, IfcFlowSegmentTypeEnum |  | LoG 2 | [7 empty] | LE
Duomenų kabelis | Q | %HH10 | WGB |  |  | Apšvietimo tinklo duomenų kabelis | Elektrinio signalo nukreipimo komponentas, skirtas duomenų perdavimui. |  | IfcFlowSegment, IfcFlowSegmentType, IfcFlowSegmentTypeEnum |  | LoG 2 | [7 empty] | LE
Smūginė apsauga | Q | %HH10 | FNB |  |  | Apšvietimo tinklo elektros kabelio mechaninė apsauga | Komponentas, kurio pagrindinė funkcija – apsaugoti nuo smūginės jėgos, ją sugerti, slopinti. |  | IfcFlowSegment, IfcFlowSegmentType, IfcFlowSegmentTypeEnum |  | LoG 2 | [7 empty] | LE
[12 empty] | Pset_ElementCommon.System | The building service system that requires the provision for voids, e.g. 'Air Conditioning', 'Plumbing', 'Electro', etc. |  | String
[12 empty] | Pset_ElementComponentCommon.Diameter | The [[Diameter]] of the object. |  | Real
[12 empty] | Pset_ElementComponentCommon.Height | Characteristic height |  | Real
[12 empty] | Pset_ElementComponentCommon.Status | [[Status]] of the element, predominately used in renovation or retrofitting projects. The status can be assigned to as 'New' - element designed as new addition, 'Existing' - element exists and remains, 'Demolish' - element existed but is to be demolished, 'Temporary' - element will exists only temporary (like a temporary support structure). |  | String
Pset_ElementComponentCommon.Width
[12 empty] | Pset_QuantityTakeOff.Length | The length of the object. |  | Real
[12 empty] | VVK.ElementType | The type denotes a particular type that indicates the object further. The use has to be established at the level of instantiable subtypes. In particular it holds the user defined type, if the enumeration of the attribute 'PredefinedType' is set to [[USERDEFINED]]. |  | String
VVK.Material
[12 empty] | VVK.Name | Optional name for use by the participating software systems or users. For some subtypes of [[IfcRoot]] the insertion of the [[Name]] attribute may be required. This would be enforced by a where rule. |  | String
Kabelių apsauga | Q | HH | %FNB20 |  |  | Apšvietimo tinklo elektros kabelio mechaninė apsauga | Kabelius nuo smūginės ar kitos mechaninės jėgos saugantis komponentas |  | IfcFlowSegment, IfcFlowSegmentType, IfcFlowSegmentTypeEnum |  | LoG 2 | [7 empty] | LE
[12 empty] | Pset_ElementCommon.System | The building service system that requires the provision for voids, e.g. 'Air Conditioning', 'Plumbing', 'Electro', etc. |  | String
[12 empty] | Pset_ElementComponentCommon.Diameter | The [[Diameter]] of the object. |  | Real
[12 empty] | Pset_ElementComponentCommon.Height | Characteristic height |  | Real
[12 empty] | Pset_ElementComponentCommon.Status | [[Status]] of the element, predominately used in renovation or retrofitting projects. The status can be assigned to as 'New' - element designed as new addition, 'Existing' - element exists and remains, 'Demolish' - element existed but is to be demolished, 'Temporary' - element will exists only temporary (like a temporary support structure). |  | String
Pset_ElementComponentCommon.Width
[12 empty] | Pset_QuantityTakeOff.Length | The length of the object. |  | Real
[12 empty] | VVK.ElementType | The type denotes a particular type that indicates the object further. The use has to be established at the level of instantiable subtypes. In particular it holds the user defined type, if the enumeration of the attribute 'PredefinedType' is set to [[USERDEFINED]]. |  | String
VVK.Material
[12 empty] | VVK.Name | Optional name for use by the participating software systems or users. For some subtypes of [[IfcRoot]] the insertion of the [[Name]] attribute may be required. This would be enforced by a where rule. |  | String
| Q | %HH10 |  | DCB |  | Apšvietimo tinklo instaliacijos erdvė ar inžinerinis koridorius |  |  | IfcSpace, IfcSpaceType |  | LoG 2 | [7 empty] | LE
[12 empty] | Pset_ElementComponentCommon.Status | [[Status]] of the element, predominately used in renovation or retrofitting projects. The status can be assigned to as 'New' - element designed as new addition, 'Existing' - element exists and remains, 'Demolish' - element existed but is to be demolished, 'Temporary' - element will exists only temporary (like a temporary support structure). |  | String
[12 empty] | Pset_QuantityTakeOff.Area | Calculated area for the object. |  | Real
Pset_QuantityTakeOff.Width
| Q | %HH10 |  | %DCB1001 |  | Apšvietimo tinklo aptarnavimo erdvė |  |  | IfcSpace, IfcSpaceType |  | LoG 2 | [7 empty] | LE