## LoIN - s6
Komponento pavadinimas pagal NSIK klasifikatorių | Klasifikatoriai |  |  |  |  | Pavadinimas | Elemento aprašymas | Modeliuojamų elementų pavyzdžiai | IFC tipas | Pastabos | Pateikiama informacija | [7 empty] | PROJEKTO DALIS
| Funkcinės sistemos kodas - ClassificationSystem.NSIK LF arba „NSIK LF“ klasifikatorius | Techninės sistemos kodas - ClassificationSystem.NSIK LT arba „NSIK LT“ klasifikatorius | Komponento kodas - ClassificationSystemNSIK LK arba „NSIK LK“ klasifikatorius | Erdvės kodas - ClassificationSystem.NSIK B arba „NSIK B“ klasifikatorius | Statinio kodas - ClassificationSystem.NSIK E arba „NSIK E“ klasifikatorius | [5 empty] | Modeliai eksploatacijai LOD, LoG | Atributas arba Savybių rinkinys.Pavadinimas | Atributo ar savybės aprašymas | IFC duomenų tipas | Duomenų tipas | Vertės pavyzdžiai | Leidžiamos reikšmės | Pastabos
LE: Elektrotechnika. Lauko tinklai | [10 empty] | 500
Korpusas | K | HG | UCA |  |  | Korpusas (skydelis) | Gaubtas, skirtas mechanizmams ar jų dalims apsaugoti nuo išorinio poveikio bei užtikrinti žmonių saugumą (taip pat ir nuo kontakto su elektros srove). |  |  |  | LoG 6 | [7 empty] | LE
[12 empty] | Pset_ConstructionAdministration.SpecificationSectionNumber | A reference number to an external contract technical specification section describing either (a) minimum performance requirements of a given IfcProductType/[[IfcProduct]] or (b) a preselection for a specific IfcProductType/[[IfcProduct]] made for this project. |  | String
[12 empty] | Pset_ElectricalDeviceCommon.IK_Code | IK Code according to IEC 62262 (2002) is a numeric classification for the degree of protection provided by enclosures for electrical equipment against external mechanical impacts. |  | String
[12 empty] | Pset_ElectricalDeviceCommon.IP_Code | IP Code, the International Protection Marking, IEC 60529), classifies and rates the degree of protection provided against intrusion. |  | String
[12 empty] | Pset_ElectricalDeviceCommon.InsulationStandardClass | Insulation standard classes provides basic protection information against electric shock. Defines levels of insulation required in terms of constructional requirements (creepage and clearance distances) and electrical requirements (compliance with electric strength tests). Basic insulation is considered to be shorted under single fault conditions. The actual values required depend on the working voltage to which the insulation is subjected, as well as other factors. Also indicates whether the electrical device has a protective earth connection. |  | String
[12 empty] | Pset_ElectricalDeviceCommon.NominalPowerConsumption | Nominal total power consumption. |  | Real
[12 empty] | Pset_ElectricalDeviceCommon.RatedVoltage | The range of allowed voltage that a device is certified to handle. The upper bound of this value is the maximum. |  | Real
[12 empty] | Pset_ElementCommon.System | The building service system that requires the provision for voids, e.g. 'Air Conditioning', 'Plumbing', 'Electro', etc. |  | String
[12 empty] | Pset_ElementComponentCommon.HasProtectiveEarth | Indicates whether the object has a protective earth connection (=TRUE) or not (= FALSE). |  | Boolean
[12 empty] | Pset_ElementComponentCommon.Height | Characteristic height |  | Real
[12 empty] | Pset_ElementComponentCommon.IsExternal | Indication whether the element is designed for use in the exterior (TRUE) or not (FALSE). If (TRUE) it is an external element and faces the outside of the building. |  | Boolean
[12 empty] | Pset_ElementComponentCommon.Status | [[Status]] of the element, predominately used in renovation or retrofitting projects. The status can be assigned to as 'New' - element designed as new addition, 'Existing' - element exists and remains, 'Demolish' - element existed but is to be demolished, 'Temporary' - element will exists only temporary (like a temporary support structure). |  | String
Pset_ElementComponentCommon.Width
Pset_ManufacturerTypeInformation.ArticleNumber
[12 empty] | Pset_ManufacturerTypeInformation.Manufacturer | The organization that manufactured and/or assembled the item. |  | String
[12 empty] | Pset_QuantityTakeOff.Length | The length of the object. |  | Real
[12 empty] | Pset_Warranty.PointOfContact | The organization that should be contacted for action under the terms of the warranty. Note that the role of the organization (manufacturer, supplier, installer etc.) is determined by the IfcActorRole attribute of IfcOrganization. |  | String
[12 empty] | Pset_Warranty.WarrantyPeriod | The time duration during which a manufacturer or supplier guarantees or warrants the performance of an artefact. |  | String
[12 empty] | Pset_Warranty.WarrantyStartDate | The date on which the warranty commences. |  | String
[12 empty] | VVK.Colour | [[Colour]] of this object. |  | String
[12 empty] | VVK.ElementType | The type denotes a particular type that indicates the object further. The use has to be established at the level of instantiable subtypes. In particular it holds the user defined type, if the enumeration of the attribute 'PredefinedType' is set to [[USERDEFINED]]. |  | String
[12 empty] | VVK.Finish | [[Description]] of the (surface) finish of the object for informational purposes. |  | String
VVK.Material
[12 empty] | VVK.Name | Optional name for use by the participating software systems or users. For some subtypes of [[IfcRoot]] the insertion of the [[Name]] attribute may be required. This would be enforced by a where rule. |  | String
VVK.RelatedDocumentationURI
[12 empty] | VVK.Tag | The tag (or label) identifier at the particular instance of a product, e.g. the serial number, or the position number. It is the identifier at the occurrence level. |  | String
Šulinys | K | HG | XMC |  |  | Požeminė kamera | Uždara kamera, skirta srauto jungtims ar kitoms svarbioms vietoms po žeme. |  | IfcFlowTerminal, IfcFlowTerminalElementType, IfcFlowTerminalElementTypeEnum |  | LoG 6 | [7 empty] | LE
[12 empty] | Pset_ElementCommon.System | The building service system that requires the provision for voids, e.g. 'Air Conditioning', 'Plumbing', 'Electro', etc. |  | String
[12 empty] | Pset_ElementComponentCommon.Height | Characteristic height |  | Real
[12 empty] | Pset_ElementComponentCommon.IsExternal | Indication whether the element is designed for use in the exterior (TRUE) or not (FALSE). If (TRUE) it is an external element and faces the outside of the building. |  | Boolean
[12 empty] | Pset_ElementComponentCommon.Status | [[Status]] of the element, predominately used in renovation or retrofitting projects. The status can be assigned to as 'New' - element designed as new addition, 'Existing' - element exists and remains, 'Demolish' - element existed but is to be demolished, 'Temporary' - element will exists only temporary (like a temporary support structure). |  | String
Pset_ElementComponentCommon.Width
Pset_ManufacturerTypeInformation.ArticleNumber
[12 empty] | Pset_ManufacturerTypeInformation.Manufacturer | The organization that manufactured and/or assembled the item. |  | String
[12 empty] | Pset_QuantityTakeOff.Length | The length of the object. |  | Real
[12 empty] | VVK.ElementType | The type denotes a particular type that indicates the object further. The use has to be established at the level of instantiable subtypes. In particular it holds the user defined type, if the enumeration of the attribute 'PredefinedType' is set to [[USERDEFINED]]. |  | String
VVK.Material
[12 empty] | VVK.Name | Optional name for use by the participating software systems or users. For some subtypes of [[IfcRoot]] the insertion of the [[Name]] attribute may be required. This would be enforced by a where rule. |  | String
VVK.RelatedDocumentationURI
[12 empty] | VVK.Tag | The tag (or label) identifier at the particular instance of a product, e.g. the serial number, or the position number. It is the identifier at the occurrence level. |  | String
Ženklas | K | HG | PHD |  |  | Tinklo informacinis ženklas | Nekintančią, statišką informaciją ant vaizduojantis komponentas. |  | IfcPlate, IfcPlateType |  | LoG 6 | [7 empty] | LE
[12 empty] | Pset_ElementCommon.System | The building service system that requires the provision for voids, e.g. 'Air Conditioning', 'Plumbing', 'Electro', etc. |  | String
[12 empty] | Pset_ElementComponentCommon.Height | Characteristic height |  | Real
[12 empty] | Pset_ElementComponentCommon.IsExternal | Indication whether the element is designed for use in the exterior (TRUE) or not (FALSE). If (TRUE) it is an external element and faces the outside of the building. |  | Boolean
[12 empty] | Pset_ElementComponentCommon.Status | [[Status]] of the element, predominately used in renovation or retrofitting projects. The status can be assigned to as 'New' - element designed as new addition, 'Existing' - element exists and remains, 'Demolish' - element existed but is to be demolished, 'Temporary' - element will exists only temporary (like a temporary support structure). |  | String
Pset_ElementComponentCommon.Width
Pset_ManufacturerTypeInformation.ArticleNumber
[12 empty] | Pset_ManufacturerTypeInformation.Manufacturer | The organization that manufactured and/or assembled the item. |  | String
[12 empty] | Pset_QuantityTakeOff.Length | The length of the object. |  | Real
[12 empty] | VVK.Colour | [[Colour]] of this object. |  | String
[12 empty] | VVK.ElementType | The type denotes a particular type that indicates the object further. The use has to be established at the level of instantiable subtypes. In particular it holds the user defined type, if the enumeration of the attribute 'PredefinedType' is set to [[USERDEFINED]]. |  | String
[12 empty] | VVK.Finish | [[Description]] of the (surface) finish of the object for informational purposes. |  | String
VVK.Material
[12 empty] | VVK.Name | Optional name for use by the participating software systems or users. For some subtypes of [[IfcRoot]] the insertion of the [[Name]] attribute may be required. This would be enforced by a where rule. |  | String
VVK.RelatedDocumentationURI
[12 empty] | VVK.Tag | The tag (or label) identifier at the particular instance of a product, e.g. the serial number, or the position number. It is the identifier at the occurrence level. |  | String
Stulpas | K | HG | UBD |  |  | Tinklo informacinio ženklo laikiklis | Vertikalus komponentas, daugiausia veikiamas vertikaliai žemyn nukreiptų gniuždymo jėgų. Skirtas laikyti kitą objektą fiksuotoje vertikalioje padėtyje. |  | IfcColumn, IfcColumnType |  | LoG 6 | [7 empty] | LE
[12 empty] | Pset_ConstructionAdministration.SpecificationSectionNumber | A reference number to an external contract technical specification section describing either (a) minimum performance requirements of a given IfcProductType/[[IfcProduct]] or (b) a preselection for a specific IfcProductType/[[IfcProduct]] made for this project. |  | String
[12 empty] | Pset_ElementCommon.System | The building service system that requires the provision for voids, e.g. 'Air Conditioning', 'Plumbing', 'Electro', etc. |  | String
[12 empty] | Pset_ElementComponentCommon.Height | Characteristic height |  | Real
[12 empty] | Pset_ElementComponentCommon.IsExternal | Indication whether the element is designed for use in the exterior (TRUE) or not (FALSE). If (TRUE) it is an external element and faces the outside of the building. |  | Boolean
[12 empty] | Pset_ElementComponentCommon.Status | [[Status]] of the element, predominately used in renovation or retrofitting projects. The status can be assigned to as 'New' - element designed as new addition, 'Existing' - element exists and remains, 'Demolish' - element existed but is to be demolished, 'Temporary' - element will exists only temporary (like a temporary support structure). |  | String
Pset_ElementComponentCommon.Width
Pset_ManufacturerTypeInformation.ArticleNumber
[12 empty] | Pset_ManufacturerTypeInformation.Manufacturer | The organization that manufactured and/or assembled the item. |  | String
[12 empty] | Pset_QuantityTakeOff.Length | The length of the object. |  | Real
[12 empty] | Pset_Warranty.PointOfContact | The organization that should be contacted for action under the terms of the warranty. Note that the role of the organization (manufacturer, supplier, installer etc.) is determined by the IfcActorRole attribute of IfcOrganization. |  | String
[12 empty] | Pset_Warranty.WarrantyPeriod | The time duration during which a manufacturer or supplier guarantees or warrants the performance of an artefact. |  | String
[12 empty] | Pset_Warranty.WarrantyStartDate | The date on which the warranty commences. |  | String
[12 empty] | VVK.Colour | [[Colour]] of this object. |  | String
[12 empty] | VVK.ElementType | The type denotes a particular type that indicates the object further. The use has to be established at the level of instantiable subtypes. In particular it holds the user defined type, if the enumeration of the attribute 'PredefinedType' is set to [[USERDEFINED]]. |  | String
VVK.Material
[12 empty] | VVK.Name | Optional name for use by the participating software systems or users. For some subtypes of [[IfcRoot]] the insertion of the [[Name]] attribute may be required. This would be enforced by a where rule. |  | String
VVK.RelatedDocumentationURI
[12 empty] | VVK.Tag | The tag (or label) identifier at the particular instance of a product, e.g. the serial number, or the position number. It is the identifier at the occurrence level. |  | String
Kolona | K | HG | ULD |  |  | Informacinio ženklo laikiklio pamatas | Tiesios ar kreivos linijos formos konstrukcinis laikantis komponentas, daugiausia perduodantis gniuždymo jėgas kitiems konstrukciniams objektams. |  | IfcPile, IfcPileType |  | LoG 6 | [7 empty] | LE
[12 empty] | Pset_ElementCommon.System | The building service system that requires the provision for voids, e.g. 'Air Conditioning', 'Plumbing', 'Electro', etc. |  | String
[12 empty] | Pset_ElementComponentCommon.Height | Characteristic height |  | Real
[12 empty] | Pset_ElementComponentCommon.IsExternal | Indication whether the element is designed for use in the exterior (TRUE) or not (FALSE). If (TRUE) it is an external element and faces the outside of the building. |  | Boolean
[12 empty] | Pset_ElementComponentCommon.Status | [[Status]] of the element, predominately used in renovation or retrofitting projects. The status can be assigned to as 'New' - element designed as new addition, 'Existing' - element exists and remains, 'Demolish' - element existed but is to be demolished, 'Temporary' - element will exists only temporary (like a temporary support structure). |  | String
Pset_ElementComponentCommon.Width
Pset_ManufacturerTypeInformation.ArticleNumber
[12 empty] | Pset_ManufacturerTypeInformation.Manufacturer | The organization that manufactured and/or assembled the item. |  | String
[12 empty] | Pset_QuantityTakeOff.Length | The length of the object. |  | Real
[12 empty] | VVK.ElementType | The type denotes a particular type that indicates the object further. The use has to be established at the level of instantiable subtypes. In particular it holds the user defined type, if the enumeration of the attribute 'PredefinedType' is set to [[USERDEFINED]]. |  | String
VVK.Material
[12 empty] | VVK.Name | Optional name for use by the participating software systems or users. For some subtypes of [[IfcRoot]] the insertion of the [[Name]] attribute may be required. This would be enforced by a where rule. |  | String
VVK.RelatedDocumentationURI
[12 empty] | VVK.Tag | The tag (or label) identifier at the particular instance of a product, e.g. the serial number, or the position number. It is the identifier at the occurrence level. |  | String
Aukštosios įtampos kabelis | K | JK | WBB |  |  | Aukštos įtampos elektros kabelis | Aukštosios įtampos elektros energijos nukreipimo komponentas, skirtas aukštosios įtampos elektros energijai nukreipti kabeliu. |  | IfcFlowSegment, IfcFlowSegmentType, IfcFlowSegmentTypeEnum |  | LoG 6 | [7 empty] | LE
[12 empty] | Pset_ElectricalDeviceCommon.InsulationStandardClass | Insulation standard classes provides basic protection information against electric shock. Defines levels of insulation required in terms of constructional requirements (creepage and clearance distances) and electrical requirements (compliance with electric strength tests). Basic insulation is considered to be shorted under single fault conditions. The actual values required depend on the working voltage to which the insulation is subjected, as well as other factors. Also indicates whether the electrical device has a protective earth connection. |  | String
[12 empty] | Pset_ElectricalDeviceCommon.NominalPowerConsumption | Nominal total power consumption. |  | Real
[12 empty] | Pset_ElementCommon.System | The building service system that requires the provision for voids, e.g. 'Air Conditioning', 'Plumbing', 'Electro', etc. |  | String
[12 empty] | Pset_ElementComponentCommon.FireRating | Fire rating for this object. It is given according to the national fire safety classification. |  | String
[12 empty] | Pset_ElementComponentCommon.IsExternal | Indication whether the element is designed for use in the exterior (TRUE) or not (FALSE). If (TRUE) it is an external element and faces the outside of the building. |  | Boolean
[12 empty] | Pset_ElementComponentCommon.Status | [[Status]] of the element, predominately used in renovation or retrofitting projects. The status can be assigned to as 'New' - element designed as new addition, 'Existing' - element exists and remains, 'Demolish' - element existed but is to be demolished, 'Temporary' - element will exists only temporary (like a temporary support structure). |  | String
Pset_ManufacturerTypeInformation.ArticleNumber
[12 empty] | Pset_ManufacturerTypeInformation.Manufacturer | The organization that manufactured and/or assembled the item. |  | String
[12 empty] | Pset_QuantityTakeOff.Length | The length of the object. |  | Real
[12 empty] | VVK.ElementType | The type denotes a particular type that indicates the object further. The use has to be established at the level of instantiable subtypes. In particular it holds the user defined type, if the enumeration of the attribute 'PredefinedType' is set to [[USERDEFINED]]. |  | String
VVK.Material
[12 empty] | VVK.Name | Optional name for use by the participating software systems or users. For some subtypes of [[IfcRoot]] the insertion of the [[Name]] attribute may be required. This would be enforced by a where rule. |  | String
VVK.RelatedDocumentationURI
Aukštosios įtampos gnybtas | K | JK | XBA |  |  | Aukštos įtampos elektros kabelio mova | Aukštosios įtampos jungiamasis komponentas, skirtas vienam sujungimui. |  | IfcFlowSegment, IfcFlowSegmentType, IfcFlowSegmentTypeEnum |  | LoG 6 | [7 empty] | LE
[12 empty] | Pset_ElectricalDeviceCommon.NominalPowerConsumption | Nominal total power consumption. |  | Real
[12 empty] | Pset_ElectricalDeviceCommon.RatedVoltage | The range of allowed voltage that a device is certified to handle. The upper bound of this value is the maximum. |  | Real
[12 empty] | Pset_ElementCommon.System | The building service system that requires the provision for voids, e.g. 'Air Conditioning', 'Plumbing', 'Electro', etc. |  | String
[12 empty] | Pset_ElementComponentCommon.Diameter | The [[Diameter]] of the object. |  | Real
[12 empty] | Pset_ElementComponentCommon.IsExternal | Indication whether the element is designed for use in the exterior (TRUE) or not (FALSE). If (TRUE) it is an external element and faces the outside of the building. |  | Boolean
[12 empty] | Pset_ElementComponentCommon.Status | [[Status]] of the element, predominately used in renovation or retrofitting projects. The status can be assigned to as 'New' - element designed as new addition, 'Existing' - element exists and remains, 'Demolish' - element existed but is to be demolished, 'Temporary' - element will exists only temporary (like a temporary support structure). |  | String
Pset_ManufacturerTypeInformation.ArticleNumber
[12 empty] | Pset_ManufacturerTypeInformation.Manufacturer | The organization that manufactured and/or assembled the item. |  | String
[12 empty] | VVK.ElementType | The type denotes a particular type that indicates the object further. The use has to be established at the level of instantiable subtypes. In particular it holds the user defined type, if the enumeration of the attribute 'PredefinedType' is set to [[USERDEFINED]]. |  | String
VVK.Material
[12 empty] | VVK.Name | Optional name for use by the participating software systems or users. For some subtypes of [[IfcRoot]] the insertion of the [[Name]] attribute may be required. This would be enforced by a where rule. |  | String
VVK.RelatedDocumentationURI
Žemosios įtampos kabelis | K | HG | WDB |  |  | Žemos įtampos elektros kabelis | Žemosios įtampos elektros energijos nukreipimo komponentas, skirtas žemosios įtampos elektros energijai nukreipti kabeliu. |  | IfcFlowSegment, IfcFlowSegmentType, IfcFlowSegmentTypeEnum |  | LoG 6 | [7 empty] | LE
[12 empty] | Pset_ElectricalDeviceCommon.InsulationStandardClass | Insulation standard classes provides basic protection information against electric shock. Defines levels of insulation required in terms of constructional requirements (creepage and clearance distances) and electrical requirements (compliance with electric strength tests). Basic insulation is considered to be shorted under single fault conditions. The actual values required depend on the working voltage to which the insulation is subjected, as well as other factors. Also indicates whether the electrical device has a protective earth connection. |  | String
[12 empty] | Pset_ElectricalDeviceCommon.NominalPowerConsumption | Nominal total power consumption. |  | Real
[12 empty] | Pset_ElementCommon.System | The building service system that requires the provision for voids, e.g. 'Air Conditioning', 'Plumbing', 'Electro', etc. |  | String
[12 empty] | Pset_ElementComponentCommon.FireRating | Fire rating for this object. It is given according to the national fire safety classification. |  | String
[12 empty] | Pset_ElementComponentCommon.IsExternal | Indication whether the element is designed for use in the exterior (TRUE) or not (FALSE). If (TRUE) it is an external element and faces the outside of the building. |  | Boolean
[12 empty] | Pset_ElementComponentCommon.Status | [[Status]] of the element, predominately used in renovation or retrofitting projects. The status can be assigned to as 'New' - element designed as new addition, 'Existing' - element exists and remains, 'Demolish' - element existed but is to be demolished, 'Temporary' - element will exists only temporary (like a temporary support structure). |  | String
Pset_ManufacturerTypeInformation.ArticleNumber
[12 empty] | Pset_ManufacturerTypeInformation.Manufacturer | The organization that manufactured and/or assembled the item. |  | String
[12 empty] | Pset_QuantityTakeOff.Length | The length of the object. |  | Real
[12 empty] | VVK.ElementType | The type denotes a particular type that indicates the object further. The use has to be established at the level of instantiable subtypes. In particular it holds the user defined type, if the enumeration of the attribute 'PredefinedType' is set to [[USERDEFINED]]. |  | String
VVK.Material
[12 empty] | VVK.Name | Optional name for use by the participating software systems or users. For some subtypes of [[IfcRoot]] the insertion of the [[Name]] attribute may be required. This would be enforced by a where rule. |  | String
VVK.RelatedDocumentationURI
Aukštosios įtampos gnybtas | K | HG | XBA |  |  | Žemos įtampos elektros kabelio mova | Aukštosios įtampos jungiamasis komponentas, skirtas vienam sujungimui. |  | IfcFlowSegment, IfcFlowSegmentType, IfcFlowSegmentTypeEnum |  | LoG 6 | [7 empty] | LE
[12 empty] | Pset_ElectricalDeviceCommon.NominalPowerConsumption | Nominal total power consumption. |  | Real
[12 empty] | Pset_ElectricalDeviceCommon.RatedVoltage | The range of allowed voltage that a device is certified to handle. The upper bound of this value is the maximum. |  | Real
[12 empty] | Pset_ElementCommon.System | The building service system that requires the provision for voids, e.g. 'Air Conditioning', 'Plumbing', 'Electro', etc. |  | String
[12 empty] | Pset_ElementComponentCommon.Diameter | The [[Diameter]] of the object. |  | Real
[12 empty] | Pset_ElementComponentCommon.IsExternal | Indication whether the element is designed for use in the exterior (TRUE) or not (FALSE). If (TRUE) it is an external element and faces the outside of the building. |  | Boolean
[12 empty] | Pset_ElementComponentCommon.Status | [[Status]] of the element, predominately used in renovation or retrofitting projects. The status can be assigned to as 'New' - element designed as new addition, 'Existing' - element exists and remains, 'Demolish' - element existed but is to be demolished, 'Temporary' - element will exists only temporary (like a temporary support structure). |  | String
Pset_ManufacturerTypeInformation.ArticleNumber
[12 empty] | Pset_ManufacturerTypeInformation.Manufacturer | The organization that manufactured and/or assembled the item. |  | String
[12 empty] | VVK.ElementType | The type denotes a particular type that indicates the object further. The use has to be established at the level of instantiable subtypes. In particular it holds the user defined type, if the enumeration of the attribute 'PredefinedType' is set to [[USERDEFINED]]. |  | String
VVK.Material
[12 empty] | VVK.Name | Optional name for use by the participating software systems or users. For some subtypes of [[IfcRoot]] the insertion of the [[Name]] attribute may be required. This would be enforced by a where rule. |  | String
VVK.RelatedDocumentationURI
Valdymo kabelis | K | HG | WGA |  |  | Valdymo kabelis | Elektrinio signalo nukreipimo komponentas, skirtas valdymui ir matavimui. |  | IfcFlowSegment, IfcFlowSegmentType, IfcFlowSegmentTypeEnum |  | LoG 6 | [7 empty] | LE
[12 empty] | Pset_ElectricalDeviceCommon.InsulationStandardClass | Insulation standard classes provides basic protection information against electric shock. Defines levels of insulation required in terms of constructional requirements (creepage and clearance distances) and electrical requirements (compliance with electric strength tests). Basic insulation is considered to be shorted under single fault conditions. The actual values required depend on the working voltage to which the insulation is subjected, as well as other factors. Also indicates whether the electrical device has a protective earth connection. |  | String
[12 empty] | Pset_ElectricalDeviceCommon.NominalPowerConsumption | Nominal total power consumption. |  | Real
[12 empty] | Pset_ElementCommon.System | The building service system that requires the provision for voids, e.g. 'Air Conditioning', 'Plumbing', 'Electro', etc. |  | String
[12 empty] | Pset_ElementComponentCommon.FireRating | Fire rating for this object. It is given according to the national fire safety classification. |  | String
[12 empty] | Pset_ElementComponentCommon.IsExternal | Indication whether the element is designed for use in the exterior (TRUE) or not (FALSE). If (TRUE) it is an external element and faces the outside of the building. |  | Boolean
[12 empty] | Pset_ElementComponentCommon.Status | [[Status]] of the element, predominately used in renovation or retrofitting projects. The status can be assigned to as 'New' - element designed as new addition, 'Existing' - element exists and remains, 'Demolish' - element existed but is to be demolished, 'Temporary' - element will exists only temporary (like a temporary support structure). |  | String
Pset_ManufacturerTypeInformation.ArticleNumber
[12 empty] | Pset_ManufacturerTypeInformation.Manufacturer | The organization that manufactured and/or assembled the item. |  | String
[12 empty] | Pset_QuantityTakeOff.Length | The length of the object. |  | Real
[12 empty] | VVK.ElementType | The type denotes a particular type that indicates the object further. The use has to be established at the level of instantiable subtypes. In particular it holds the user defined type, if the enumeration of the attribute 'PredefinedType' is set to [[USERDEFINED]]. |  | String
VVK.Material
[12 empty] | VVK.Name | Optional name for use by the participating software systems or users. For some subtypes of [[IfcRoot]] the insertion of the [[Name]] attribute may be required. This would be enforced by a where rule. |  | String
VVK.RelatedDocumentationURI
Duomenų kabelis | K | HG | WGB |  |  | Duomenų kabelis | Elektrinio signalo nukreipimo komponentas, skirtas duomenų perdavimui. |  | IfcFlowSegment, IfcFlowSegmentType, IfcFlowSegmentTypeEnum |  | LoG 6 | [7 empty] | LE
[12 empty] | Pset_ElectricalDeviceCommon.InsulationStandardClass | Insulation standard classes provides basic protection information against electric shock. Defines levels of insulation required in terms of constructional requirements (creepage and clearance distances) and electrical requirements (compliance with electric strength tests). Basic insulation is considered to be shorted under single fault conditions. The actual values required depend on the working voltage to which the insulation is subjected, as well as other factors. Also indicates whether the electrical device has a protective earth connection. |  | String
[12 empty] | Pset_ElectricalDeviceCommon.NominalPowerConsumption | Nominal total power consumption. |  | Real
[12 empty] | Pset_ElementCommon.System | The building service system that requires the provision for voids, e.g. 'Air Conditioning', 'Plumbing', 'Electro', etc. |  | String
[12 empty] | Pset_ElementComponentCommon.FireRating | Fire rating for this object. It is given according to the national fire safety classification. |  | String
[12 empty] | Pset_ElementComponentCommon.IsExternal | Indication whether the element is designed for use in the exterior (TRUE) or not (FALSE). If (TRUE) it is an external element and faces the outside of the building. |  | Boolean
[12 empty] | Pset_ElementComponentCommon.Status | [[Status]] of the element, predominately used in renovation or retrofitting projects. The status can be assigned to as 'New' - element designed as new addition, 'Existing' - element exists and remains, 'Demolish' - element existed but is to be demolished, 'Temporary' - element will exists only temporary (like a temporary support structure). |  | String
Pset_ManufacturerTypeInformation.ArticleNumber
[12 empty] | Pset_ManufacturerTypeInformation.Manufacturer | The organization that manufactured and/or assembled the item. |  | String
[12 empty] | Pset_QuantityTakeOff.Length | The length of the object. |  | Real
[12 empty] | VVK.ElementType | The type denotes a particular type that indicates the object further. The use has to be established at the level of instantiable subtypes. In particular it holds the user defined type, if the enumeration of the attribute 'PredefinedType' is set to [[USERDEFINED]]. |  | String
VVK.Material
[12 empty] | VVK.Name | Optional name for use by the participating software systems or users. For some subtypes of [[IfcRoot]] the insertion of the [[Name]] attribute may be required. This would be enforced by a where rule. |  | String
VVK.RelatedDocumentationURI
Valdymo blokas | K | HG | KEB |  |  | Valdymo elementas | Elektrinis signalo apdorojimo komponentas, skirtas prietaisams valdyti be žmogaus įsikišimo. |  | IfcDistributionControlElement, IfcDistributionControlElementType, IfcDistributionControlElementTypeEnum |  | LoG 6 | [7 empty] | LE
[12 empty] | Pset_ElectricalDeviceCommon.IK_Code | IK Code according to IEC 62262 (2002) is a numeric classification for the degree of protection provided by enclosures for electrical equipment against external mechanical impacts. |  | String
[12 empty] | Pset_ElectricalDeviceCommon.IP_Code | IP Code, the International Protection Marking, IEC 60529), classifies and rates the degree of protection provided against intrusion. |  | String
[12 empty] | Pset_ElectricalDeviceCommon.InsulationStandardClass | Insulation standard classes provides basic protection information against electric shock. Defines levels of insulation required in terms of constructional requirements (creepage and clearance distances) and electrical requirements (compliance with electric strength tests). Basic insulation is considered to be shorted under single fault conditions. The actual values required depend on the working voltage to which the insulation is subjected, as well as other factors. Also indicates whether the electrical device has a protective earth connection. |  | String
[12 empty] | Pset_ElectricalDeviceCommon.NominalPowerConsumption | Nominal total power consumption. |  | Real
[12 empty] | Pset_ElectricalDeviceCommon.RatedVoltage | The range of allowed voltage that a device is certified to handle. The upper bound of this value is the maximum. |  | Real
[12 empty] | Pset_ElementCommon.System | The building service system that requires the provision for voids, e.g. 'Air Conditioning', 'Plumbing', 'Electro', etc. |  | String
[12 empty] | Pset_ElementComponentCommon.Height | Characteristic height |  | Real
[12 empty] | Pset_ElementComponentCommon.IsExternal | Indication whether the element is designed for use in the exterior (TRUE) or not (FALSE). If (TRUE) it is an external element and faces the outside of the building. |  | Boolean
[12 empty] | Pset_ElementComponentCommon.Status | [[Status]] of the element, predominately used in renovation or retrofitting projects. The status can be assigned to as 'New' - element designed as new addition, 'Existing' - element exists and remains, 'Demolish' - element existed but is to be demolished, 'Temporary' - element will exists only temporary (like a temporary support structure). |  | String
Pset_ElementComponentCommon.Width
Pset_ManufacturerTypeInformation.ArticleNumber
[12 empty] | Pset_ManufacturerTypeInformation.Manufacturer | The organization that manufactured and/or assembled the item. |  | String
[12 empty] | Pset_QuantityTakeOff.Length | The length of the object. |  | Real
[12 empty] | VVK.ElementType | The type denotes a particular type that indicates the object further. The use has to be established at the level of instantiable subtypes. In particular it holds the user defined type, if the enumeration of the attribute 'PredefinedType' is set to [[USERDEFINED]]. |  | String
VVK.Material
[12 empty] | VVK.Name | Optional name for use by the participating software systems or users. For some subtypes of [[IfcRoot]] the insertion of the [[Name]] attribute may be required. This would be enforced by a where rule. |  | String
VVK.RelatedDocumentationURI
[12 empty] | VVK.Tag | The tag (or label) identifier at the particular instance of a product, e.g. the serial number, or the position number. It is the identifier at the occurrence level. |  | String
Korpusas | K | HG | UCA |  |  | Korpusas (skydelis) | Gaubtas, skirtas mechanizmams ar jų dalims apsaugoti nuo išorinio poveikio bei užtikrinti žmonių saugumą (taip pat ir nuo kontakto su elektros srove). |  |  |  | LoG 6 | [7 empty] | LE
[12 empty] | Pset_ElectricalDeviceCommon.IK_Code | IK Code according to IEC 62262 (2002) is a numeric classification for the degree of protection provided by enclosures for electrical equipment against external mechanical impacts. |  | String
[12 empty] | Pset_ElectricalDeviceCommon.IP_Code | IP Code, the International Protection Marking, IEC 60529), classifies and rates the degree of protection provided against intrusion. |  | String
[12 empty] | Pset_ElectricalDeviceCommon.InsulationStandardClass | Insulation standard classes provides basic protection information against electric shock. Defines levels of insulation required in terms of constructional requirements (creepage and clearance distances) and electrical requirements (compliance with electric strength tests). Basic insulation is considered to be shorted under single fault conditions. The actual values required depend on the working voltage to which the insulation is subjected, as well as other factors. Also indicates whether the electrical device has a protective earth connection. |  | String
[12 empty] | Pset_ElectricalDeviceCommon.NominalPowerConsumption | Nominal total power consumption. |  | Real
[12 empty] | Pset_ElectricalDeviceCommon.RatedVoltage | The range of allowed voltage that a device is certified to handle. The upper bound of this value is the maximum. |  | Real
[12 empty] | Pset_ElementCommon.System | The building service system that requires the provision for voids, e.g. 'Air Conditioning', 'Plumbing', 'Electro', etc. |  | String
[12 empty] | Pset_ElementComponentCommon.Height | Characteristic height |  | Real
[12 empty] | Pset_ElementComponentCommon.IsExternal | Indication whether the element is designed for use in the exterior (TRUE) or not (FALSE). If (TRUE) it is an external element and faces the outside of the building. |  | Boolean
[12 empty] | Pset_ElementComponentCommon.Status | [[Status]] of the element, predominately used in renovation or retrofitting projects. The status can be assigned to as 'New' - element designed as new addition, 'Existing' - element exists and remains, 'Demolish' - element existed but is to be demolished, 'Temporary' - element will exists only temporary (like a temporary support structure). |  | String
Pset_ElementComponentCommon.Width
Pset_ManufacturerTypeInformation.ArticleNumber
[12 empty] | Pset_ManufacturerTypeInformation.Manufacturer | The organization that manufactured and/or assembled the item. |  | String
[12 empty] | Pset_QuantityTakeOff.Length | The length of the object. |  | Real
[12 empty] | VVK.ElementType | The type denotes a particular type that indicates the object further. The use has to be established at the level of instantiable subtypes. In particular it holds the user defined type, if the enumeration of the attribute 'PredefinedType' is set to [[USERDEFINED]]. |  | String
VVK.Material
[12 empty] | VVK.Name | Optional name for use by the participating software systems or users. For some subtypes of [[IfcRoot]] the insertion of the [[Name]] attribute may be required. This would be enforced by a where rule. |  | String
VVK.RelatedDocumentationURI
[12 empty] | VVK.Tag | The tag (or label) identifier at the particular instance of a product, e.g. the serial number, or the position number. It is the identifier at the occurrence level. |  | String
Inžinerinė spinta | K | HG | %UCA10 |  |  | Korpusas (skydelis) | Ant grindų ar kito paviršiaus montuojamas korpusas, skirtas inžinerinėms komunikacijoms sujungti ar jų valdymo įrenginiams įrengti. |  |  |  | LoG 6 | [7 empty] | LE
[12 empty] | Pset_ElectricalDeviceCommon.IK_Code | IK Code according to IEC 62262 (2002) is a numeric classification for the degree of protection provided by enclosures for electrical equipment against external mechanical impacts. |  | String
[12 empty] | Pset_ElectricalDeviceCommon.IP_Code | IP Code, the International Protection Marking, IEC 60529), classifies and rates the degree of protection provided against intrusion. |  | String
[12 empty] | Pset_ElectricalDeviceCommon.InsulationStandardClass | Insulation standard classes provides basic protection information against electric shock. Defines levels of insulation required in terms of constructional requirements (creepage and clearance distances) and electrical requirements (compliance with electric strength tests). Basic insulation is considered to be shorted under single fault conditions. The actual values required depend on the working voltage to which the insulation is subjected, as well as other factors. Also indicates whether the electrical device has a protective earth connection. |  | String
[12 empty] | Pset_ElectricalDeviceCommon.NominalPowerConsumption | Nominal total power consumption. |  | Real
[12 empty] | Pset_ElectricalDeviceCommon.RatedVoltage | The range of allowed voltage that a device is certified to handle. The upper bound of this value is the maximum. |  | Real
[12 empty] | Pset_ElementCommon.System | The building service system that requires the provision for voids, e.g. 'Air Conditioning', 'Plumbing', 'Electro', etc. |  | String
[12 empty] | Pset_ElementComponentCommon.Height | Characteristic height |  | Real
[12 empty] | Pset_ElementComponentCommon.IsExternal | Indication whether the element is designed for use in the exterior (TRUE) or not (FALSE). If (TRUE) it is an external element and faces the outside of the building. |  | Boolean
[12 empty] | Pset_ElementComponentCommon.Status | [[Status]] of the element, predominately used in renovation or retrofitting projects. The status can be assigned to as 'New' - element designed as new addition, 'Existing' - element exists and remains, 'Demolish' - element existed but is to be demolished, 'Temporary' - element will exists only temporary (like a temporary support structure). |  | String
Pset_ElementComponentCommon.Width
Pset_ManufacturerTypeInformation.ArticleNumber
[12 empty] | Pset_ManufacturerTypeInformation.Manufacturer | The organization that manufactured and/or assembled the item. |  | String
[12 empty] | Pset_QuantityTakeOff.Length | The length of the object. |  | Real
[12 empty] | VVK.ElementType | The type denotes a particular type that indicates the object further. The use has to be established at the level of instantiable subtypes. In particular it holds the user defined type, if the enumeration of the attribute 'PredefinedType' is set to [[USERDEFINED]]. |  | String
VVK.Material
[12 empty] | VVK.Name | Optional name for use by the participating software systems or users. For some subtypes of [[IfcRoot]] the insertion of the [[Name]] attribute may be required. This would be enforced by a where rule. |  | String
VVK.RelatedDocumentationURI
[12 empty] | VVK.Tag | The tag (or label) identifier at the particular instance of a product, e.g. the serial number, or the position number. It is the identifier at the occurrence level. |  | String
Smūginė apsauga | K | JK | FNB |  |  | Aukštos ir vidutinės įtampos elektros kabelio mechaninė apsauga | Komponentas, kurio pagrindinė funkcija – apsaugoti nuo smūginės jėgos, ją sugerti, slopinti. |  | IfcFlowSegment, IfcFlowSegmentType, IfcFlowSegmentTypeEnum |  | LoG 6 | [7 empty] | LE
[12 empty] | Pset_ElementCommon.System | The building service system that requires the provision for voids, e.g. 'Air Conditioning', 'Plumbing', 'Electro', etc. |  | String
[12 empty] | Pset_ElementComponentCommon.Diameter | The [[Diameter]] of the object. |  | Real
[12 empty] | Pset_ElementComponentCommon.Height | Characteristic height |  | Real
[12 empty] | Pset_ElementComponentCommon.IsExternal | Indication whether the element is designed for use in the exterior (TRUE) or not (FALSE). If (TRUE) it is an external element and faces the outside of the building. |  | Boolean
[12 empty] | Pset_ElementComponentCommon.Status | [[Status]] of the element, predominately used in renovation or retrofitting projects. The status can be assigned to as 'New' - element designed as new addition, 'Existing' - element exists and remains, 'Demolish' - element existed but is to be demolished, 'Temporary' - element will exists only temporary (like a temporary support structure). |  | String
Pset_ElementComponentCommon.Width
Pset_ManufacturerTypeInformation.ArticleNumber
[12 empty] | Pset_ManufacturerTypeInformation.Manufacturer | The organization that manufactured and/or assembled the item. |  | String
[12 empty] | Pset_QuantityTakeOff.Length | The length of the object. |  | Real
[12 empty] | Pset_Warranty.PointOfContact | The organization that should be contacted for action under the terms of the warranty. Note that the role of the organization (manufacturer, supplier, installer etc.) is determined by the IfcActorRole attribute of IfcOrganization. |  | String
[12 empty] | Pset_Warranty.WarrantyPeriod | The time duration during which a manufacturer or supplier guarantees or warrants the performance of an artefact. |  | String
[12 empty] | Pset_Warranty.WarrantyStartDate | The date on which the warranty commences. |  | String
[12 empty] | VVK.ElementType | The type denotes a particular type that indicates the object further. The use has to be established at the level of instantiable subtypes. In particular it holds the user defined type, if the enumeration of the attribute 'PredefinedType' is set to [[USERDEFINED]]. |  | String
VVK.Material
[12 empty] | VVK.Name | Optional name for use by the participating software systems or users. For some subtypes of [[IfcRoot]] the insertion of the [[Name]] attribute may be required. This would be enforced by a where rule. |  | String
VVK.RelatedDocumentationURI
Smūginė apsauga | K | HG | FNB |  |  | Žemos įtampos elektros kabelio mechaninė apsauga | Komponentas, kurio pagrindinė funkcija – apsaugoti nuo smūginės jėgos, ją sugerti, slopinti. |  | IfcFlowSegment, IfcFlowSegmentType, IfcFlowSegmentTypeEnum |  | LoG 6 | [7 empty] | LE
[12 empty] | Pset_ElementCommon.System | The building service system that requires the provision for voids, e.g. 'Air Conditioning', 'Plumbing', 'Electro', etc. |  | String
[12 empty] | Pset_ElementComponentCommon.Diameter | The [[Diameter]] of the object. |  | Real
[12 empty] | Pset_ElementComponentCommon.Height | Characteristic height |  | Real
[12 empty] | Pset_ElementComponentCommon.IsExternal | Indication whether the element is designed for use in the exterior (TRUE) or not (FALSE). If (TRUE) it is an external element and faces the outside of the building. |  | Boolean
[12 empty] | Pset_ElementComponentCommon.Status | [[Status]] of the element, predominately used in renovation or retrofitting projects. The status can be assigned to as 'New' - element designed as new addition, 'Existing' - element exists and remains, 'Demolish' - element existed but is to be demolished, 'Temporary' - element will exists only temporary (like a temporary support structure). |  | String
Pset_ElementComponentCommon.Width
Pset_ManufacturerTypeInformation.ArticleNumber
[12 empty] | Pset_ManufacturerTypeInformation.Manufacturer | The organization that manufactured and/or assembled the item. |  | String
[12 empty] | Pset_QuantityTakeOff.Length | The length of the object. |  | Real
[12 empty] | Pset_Warranty.PointOfContact | The organization that should be contacted for action under the terms of the warranty. Note that the role of the organization (manufacturer, supplier, installer etc.) is determined by the IfcActorRole attribute of IfcOrganization. |  | String
[12 empty] | Pset_Warranty.WarrantyPeriod | The time duration during which a manufacturer or supplier guarantees or warrants the performance of an artefact. |  | String
[12 empty] | Pset_Warranty.WarrantyStartDate | The date on which the warranty commences. |  | String
[12 empty] | VVK.ElementType | The type denotes a particular type that indicates the object further. The use has to be established at the level of instantiable subtypes. In particular it holds the user defined type, if the enumeration of the attribute 'PredefinedType' is set to [[USERDEFINED]]. |  | String
VVK.Material
[12 empty] | VVK.Name | Optional name for use by the participating software systems or users. For some subtypes of [[IfcRoot]] the insertion of the [[Name]] attribute may be required. This would be enforced by a where rule. |  | String
VVK.RelatedDocumentationURI
Kabelių apsauga | K | HG | %FNB20 |  |  | Žemos įtampos elektros kabelio mechaninė apsauga | Kabelius nuo smūginės ar kitos mechaninės jėgos saugantis komponentas |  | IfcFlowSegment, IfcFlowSegmentType, IfcFlowSegmentTypeEnum |  | LoG 6 | [7 empty] | LE
[12 empty] | Pset_ElementCommon.System | The building service system that requires the provision for voids, e.g. 'Air Conditioning', 'Plumbing', 'Electro', etc. |  | String
[12 empty] | Pset_ElementComponentCommon.Diameter | The [[Diameter]] of the object. |  | Real
[12 empty] | Pset_ElementComponentCommon.Height | Characteristic height |  | Real
[12 empty] | Pset_ElementComponentCommon.IsExternal | Indication whether the element is designed for use in the exterior (TRUE) or not (FALSE). If (TRUE) it is an external element and faces the outside of the building. |  | Boolean
[12 empty] | Pset_ElementComponentCommon.Status | [[Status]] of the element, predominately used in renovation or retrofitting projects. The status can be assigned to as 'New' - element designed as new addition, 'Existing' - element exists and remains, 'Demolish' - element existed but is to be demolished, 'Temporary' - element will exists only temporary (like a temporary support structure). |  | String
Pset_ElementComponentCommon.Width
Pset_ManufacturerTypeInformation.ArticleNumber
[12 empty] | Pset_ManufacturerTypeInformation.Manufacturer | The organization that manufactured and/or assembled the item. |  | String
[12 empty] | Pset_QuantityTakeOff.Length | The length of the object. |  | Real
[12 empty] | Pset_Warranty.PointOfContact | The organization that should be contacted for action under the terms of the warranty. Note that the role of the organization (manufacturer, supplier, installer etc.) is determined by the IfcActorRole attribute of IfcOrganization. |  | String
[12 empty] | Pset_Warranty.WarrantyPeriod | The time duration during which a manufacturer or supplier guarantees or warrants the performance of an artefact. |  | String
[12 empty] | Pset_Warranty.WarrantyStartDate | The date on which the warranty commences. |  | String
[12 empty] | VVK.ElementType | The type denotes a particular type that indicates the object further. The use has to be established at the level of instantiable subtypes. In particular it holds the user defined type, if the enumeration of the attribute 'PredefinedType' is set to [[USERDEFINED]]. |  | String
VVK.Material
[12 empty] | VVK.Name | Optional name for use by the participating software systems or users. For some subtypes of [[IfcRoot]] the insertion of the [[Name]] attribute may be required. This would be enforced by a where rule. |  | String
VVK.RelatedDocumentationURI
| K | JK |  | DCB |  | Aukštos ir vidutinės įtampos elektros kabelių trasos apsaugos zona |  |  | IfcSpace, IfcSpaceType |  | LoG 6 | [7 empty] | LE
[12 empty] | Pset_ElementComponentCommon.Status | [[Status]] of the element, predominately used in renovation or retrofitting projects. The status can be assigned to as 'New' - element designed as new addition, 'Existing' - element exists and remains, 'Demolish' - element existed but is to be demolished, 'Temporary' - element will exists only temporary (like a temporary support structure). |  | String
Pset_ManufacturerTypeInformation.ArticleNumber
[12 empty] | Pset_ManufacturerTypeInformation.Manufacturer | The organization that manufactured and/or assembled the item. |  | String
[12 empty] | Pset_QuantityTakeOff.Area | Calculated area for the object. |  | Real
Pset_QuantityTakeOff.Width
VVK.RelatedDocumentationURI
| K | HG |  | DCB |  | Žemos įtampos elektros kabelių trasos apsaugos zona |  |  | IfcSpace, IfcSpaceType |  | LoG 6 | [7 empty] | LE
[12 empty] | Pset_ElementComponentCommon.Status | [[Status]] of the element, predominately used in renovation or retrofitting projects. The status can be assigned to as 'New' - element designed as new addition, 'Existing' - element exists and remains, 'Demolish' - element existed but is to be demolished, 'Temporary' - element will exists only temporary (like a temporary support structure). |  | String
Pset_ManufacturerTypeInformation.ArticleNumber
[12 empty] | Pset_ManufacturerTypeInformation.Manufacturer | The organization that manufactured and/or assembled the item. |  | String
[12 empty] | Pset_QuantityTakeOff.Area | Calculated area for the object. |  | Real
Pset_QuantityTakeOff.Width
VVK.RelatedDocumentationURI
Įtampos transformatorius | K | JK | BAA |  |  | 10/0,4kV įtampos transformatorius | Elektrinio potencialo jutimo komponentas su skaliariniu išėjimu. |  | IfcTransformer, IfcTransformerType |  | LoG 6 | [7 empty] | LE
[12 empty] | Pset_ElectricalDeviceCommon.IP_Code | IP Code, the International Protection Marking, IEC 60529), classifies and rates the degree of protection provided against intrusion. |  | String
[12 empty] | Pset_ElectricalDeviceCommon.InsulationStandardClass | Insulation standard classes provides basic protection information against electric shock. Defines levels of insulation required in terms of constructional requirements (creepage and clearance distances) and electrical requirements (compliance with electric strength tests). Basic insulation is considered to be shorted under single fault conditions. The actual values required depend on the working voltage to which the insulation is subjected, as well as other factors. Also indicates whether the electrical device has a protective earth connection. |  | String
[12 empty] | Pset_ElectricalDeviceCommon.RatedVoltage | The range of allowed voltage that a device is certified to handle. The upper bound of this value is the maximum. |  | Real
[12 empty] | Pset_ElementCommon.System | The building service system that requires the provision for voids, e.g. 'Air Conditioning', 'Plumbing', 'Electro', etc. |  | String
[12 empty] | Pset_ElementComponentCommon.Height | Characteristic height |  | Real
[12 empty] | Pset_ElementComponentCommon.IsExternal | Indication whether the element is designed for use in the exterior (TRUE) or not (FALSE). If (TRUE) it is an external element and faces the outside of the building. |  | Boolean
[12 empty] | Pset_ElementComponentCommon.Status | [[Status]] of the element, predominately used in renovation or retrofitting projects. The status can be assigned to as 'New' - element designed as new addition, 'Existing' - element exists and remains, 'Demolish' - element existed but is to be demolished, 'Temporary' - element will exists only temporary (like a temporary support structure). |  | String
Pset_ElementComponentCommon.Width
Pset_ManufacturerTypeInformation.ArticleNumber
[12 empty] | Pset_ManufacturerTypeInformation.Manufacturer | The organization that manufactured and/or assembled the item. |  | String
[12 empty] | Pset_QuantityTakeOff.Length | The length of the object. |  | Real
[12 empty] | VVK.ElementType | The type denotes a particular type that indicates the object further. The use has to be established at the level of instantiable subtypes. In particular it holds the user defined type, if the enumeration of the attribute 'PredefinedType' is set to [[USERDEFINED]]. |  | String
[12 empty] | VVK.Name | Optional name for use by the participating software systems or users. For some subtypes of [[IfcRoot]] the insertion of the [[Name]] attribute may be required. This would be enforced by a where rule. |  | String
VVK.RelatedDocumentationURI
[12 empty] | VVK.Tag | The tag (or label) identifier at the particular instance of a product, e.g. the serial number, or the position number. It is the identifier at the occurrence level. |  | String
Įtampos transformatorius | K | HG | BAA |  |  | Žemos įtampos transformatorius | Elektrinio potencialo jutimo komponentas su skaliariniu išėjimu. |  | IfcTransformer, IfcTransformerType |  | LoG 6 | [7 empty] | LE
[12 empty] | Pset_ElectricalDeviceCommon.IK_Code | IK Code according to IEC 62262 (2002) is a numeric classification for the degree of protection provided by enclosures for electrical equipment against external mechanical impacts. |  | String
[12 empty] | Pset_ElectricalDeviceCommon.IP_Code | IP Code, the International Protection Marking, IEC 60529), classifies and rates the degree of protection provided against intrusion. |  | String
[12 empty] | Pset_ElectricalDeviceCommon.InsulationStandardClass | Insulation standard classes provides basic protection information against electric shock. Defines levels of insulation required in terms of constructional requirements (creepage and clearance distances) and electrical requirements (compliance with electric strength tests). Basic insulation is considered to be shorted under single fault conditions. The actual values required depend on the working voltage to which the insulation is subjected, as well as other factors. Also indicates whether the electrical device has a protective earth connection. |  | String
[12 empty] | Pset_ElectricalDeviceCommon.NominalPowerConsumption | Nominal total power consumption. |  | Real
[12 empty] | Pset_ElectricalDeviceCommon.RatedVoltage | The range of allowed voltage that a device is certified to handle. The upper bound of this value is the maximum. |  | Real
[12 empty] | Pset_ElementCommon.System | The building service system that requires the provision for voids, e.g. 'Air Conditioning', 'Plumbing', 'Electro', etc. |  | String
[12 empty] | Pset_ElementComponentCommon.Height | Characteristic height |  | Real
[12 empty] | Pset_ElementComponentCommon.IsExternal | Indication whether the element is designed for use in the exterior (TRUE) or not (FALSE). If (TRUE) it is an external element and faces the outside of the building. |  | Boolean
[12 empty] | Pset_ElementComponentCommon.Status | [[Status]] of the element, predominately used in renovation or retrofitting projects. The status can be assigned to as 'New' - element designed as new addition, 'Existing' - element exists and remains, 'Demolish' - element existed but is to be demolished, 'Temporary' - element will exists only temporary (like a temporary support structure). |  | String
Pset_ElementComponentCommon.Width
Pset_ManufacturerTypeInformation.ArticleNumber
[12 empty] | Pset_ManufacturerTypeInformation.Manufacturer | The organization that manufactured and/or assembled the item. |  | String
[12 empty] | Pset_QuantityTakeOff.Length | The length of the object. |  | Real
[12 empty] | VVK.ElementType | The type denotes a particular type that indicates the object further. The use has to be established at the level of instantiable subtypes. In particular it holds the user defined type, if the enumeration of the attribute 'PredefinedType' is set to [[USERDEFINED]]. |  | String
[12 empty] | VVK.Name | Optional name for use by the participating software systems or users. For some subtypes of [[IfcRoot]] the insertion of the [[Name]] attribute may be required. This would be enforced by a where rule. |  | String
VVK.RelatedDocumentationURI
[12 empty] | VVK.Tag | The tag (or label) identifier at the particular instance of a product, e.g. the serial number, or the position number. It is the identifier at the occurrence level. |  | String
Srovės transformatorius | K | HG | BCA |  |  | Srovės transformatorius | Elektros srovės jutimo komponentas su skaliariniu išėjimu. |  | IfcTransformer, IfcTransformerType |  | LoG 6 | [7 empty] | LE
[12 empty] | Pset_ElectricalDeviceCommon.IP_Code | IP Code, the International Protection Marking, IEC 60529), classifies and rates the degree of protection provided against intrusion. |  | String
[12 empty] | Pset_ElectricalDeviceCommon.InsulationStandardClass | Insulation standard classes provides basic protection information against electric shock. Defines levels of insulation required in terms of constructional requirements (creepage and clearance distances) and electrical requirements (compliance with electric strength tests). Basic insulation is considered to be shorted under single fault conditions. The actual values required depend on the working voltage to which the insulation is subjected, as well as other factors. Also indicates whether the electrical device has a protective earth connection. |  | String
[12 empty] | Pset_ElectricalDeviceCommon.RatedVoltage | The range of allowed voltage that a device is certified to handle. The upper bound of this value is the maximum. |  | Real
[12 empty] | Pset_ElementCommon.System | The building service system that requires the provision for voids, e.g. 'Air Conditioning', 'Plumbing', 'Electro', etc. |  | String
[12 empty] | Pset_ElementComponentCommon.Height | Characteristic height |  | Real
[12 empty] | Pset_ElementComponentCommon.IsExternal | Indication whether the element is designed for use in the exterior (TRUE) or not (FALSE). If (TRUE) it is an external element and faces the outside of the building. |  | Boolean
[12 empty] | Pset_ElementComponentCommon.Status | [[Status]] of the element, predominately used in renovation or retrofitting projects. The status can be assigned to as 'New' - element designed as new addition, 'Existing' - element exists and remains, 'Demolish' - element existed but is to be demolished, 'Temporary' - element will exists only temporary (like a temporary support structure). |  | String
Pset_ElementComponentCommon.Width
Pset_ManufacturerTypeInformation.ArticleNumber
[12 empty] | Pset_ManufacturerTypeInformation.Manufacturer | The organization that manufactured and/or assembled the item. |  | String
[12 empty] | Pset_QuantityTakeOff.Length | The length of the object. |  | Real
[12 empty] | VVK.ElementType | The type denotes a particular type that indicates the object further. The use has to be established at the level of instantiable subtypes. In particular it holds the user defined type, if the enumeration of the attribute 'PredefinedType' is set to [[USERDEFINED]]. |  | String
[12 empty] | VVK.Name | Optional name for use by the participating software systems or users. For some subtypes of [[IfcRoot]] the insertion of the [[Name]] attribute may be required. This would be enforced by a where rule. |  | String
VVK.RelatedDocumentationURI
[12 empty] | VVK.Tag | The tag (or label) identifier at the particular instance of a product, e.g. the serial number, or the position number. It is the identifier at the occurrence level. |  | String
Įžeminimo elektrodas | %P20 | HG | XEE |  |  | Įžeminimo elektrodas | Potencialo jungiamasis komponentas, sudarantis elektrinį kontaktą su žeme. |  | IfcFlowSegment, IfcFlowSegmentType, IfcFlowSegmentTypeEnum |  | LoG 6 | [7 empty] | LE
[12 empty] | Pset_ElementCommon.System | The building service system that requires the provision for voids, e.g. 'Air Conditioning', 'Plumbing', 'Electro', etc. |  | String
[12 empty] | Pset_ElementComponentCommon.IsExternal | Indication whether the element is designed for use in the exterior (TRUE) or not (FALSE). If (TRUE) it is an external element and faces the outside of the building. |  | Boolean
[12 empty] | Pset_ElementComponentCommon.Status | [[Status]] of the element, predominately used in renovation or retrofitting projects. The status can be assigned to as 'New' - element designed as new addition, 'Existing' - element exists and remains, 'Demolish' - element existed but is to be demolished, 'Temporary' - element will exists only temporary (like a temporary support structure). |  | String
Pset_ManufacturerTypeInformation.ArticleNumber
[12 empty] | Pset_ManufacturerTypeInformation.Manufacturer | The organization that manufactured and/or assembled the item. |  | String
[12 empty] | Pset_QuantityTakeOff.Length | The length of the object. |  | Real
[12 empty] | VVK.ElementType | The type denotes a particular type that indicates the object further. The use has to be established at the level of instantiable subtypes. In particular it holds the user defined type, if the enumeration of the attribute 'PredefinedType' is set to [[USERDEFINED]]. |  | String
VVK.Material
[12 empty] | VVK.Name | Optional name for use by the participating software systems or users. For some subtypes of [[IfcRoot]] the insertion of the [[Name]] attribute may be required. This would be enforced by a where rule. |  | String
VVK.RelatedDocumentationURI
Įžeminimo kabelis | %P20 | HG | WEB |  |  | Įžeminimo kabelis | Atraminio potencialo nukreipimo komponentas, skirtas žemės atraminiam potencialui nukreipti kabeliu. |  | IfcFlowSegment, IfcFlowSegmentType, IfcFlowSegmentTypeEnum |  | LoG 6 | [7 empty] | LE
[12 empty] | Pset_ElementCommon.System | The building service system that requires the provision for voids, e.g. 'Air Conditioning', 'Plumbing', 'Electro', etc. |  | String
[12 empty] | Pset_ElementComponentCommon.IsExternal | Indication whether the element is designed for use in the exterior (TRUE) or not (FALSE). If (TRUE) it is an external element and faces the outside of the building. |  | Boolean
[12 empty] | Pset_ElementComponentCommon.Status | [[Status]] of the element, predominately used in renovation or retrofitting projects. The status can be assigned to as 'New' - element designed as new addition, 'Existing' - element exists and remains, 'Demolish' - element existed but is to be demolished, 'Temporary' - element will exists only temporary (like a temporary support structure). |  | String
Pset_ManufacturerTypeInformation.ArticleNumber
[12 empty] | Pset_ManufacturerTypeInformation.Manufacturer | The organization that manufactured and/or assembled the item. |  | String
[12 empty] | Pset_QuantityTakeOff.Length | The length of the object. |  | Real
[12 empty] | VVK.ElementType | The type denotes a particular type that indicates the object further. The use has to be established at the level of instantiable subtypes. In particular it holds the user defined type, if the enumeration of the attribute 'PredefinedType' is set to [[USERDEFINED]]. |  | String
VVK.Material
[12 empty] | VVK.Name | Optional name for use by the participating software systems or users. For some subtypes of [[IfcRoot]] the insertion of the [[Name]] attribute may be required. This would be enforced by a where rule. |  | String
VVK.RelatedDocumentationURI
Įžeminimo šyna | %P20 | HG | XEF |  |  | Įžeminimo šyna | Potencialo jungiamasis komponentas, jungiantis žaibo ėmiklį su elektros grandine |  | IfcFlowSegment, IfcFlowSegmentType, IfcFlowSegmentTypeEnum |  | LoG 6 | [7 empty] | LE
[12 empty] | Pset_ElementCommon.System | The building service system that requires the provision for voids, e.g. 'Air Conditioning', 'Plumbing', 'Electro', etc. |  | String
[12 empty] | Pset_ElementComponentCommon.Height | Characteristic height |  | Real
[12 empty] | Pset_ElementComponentCommon.IsExternal | Indication whether the element is designed for use in the exterior (TRUE) or not (FALSE). If (TRUE) it is an external element and faces the outside of the building. |  | Boolean
[12 empty] | Pset_ElementComponentCommon.Status | [[Status]] of the element, predominately used in renovation or retrofitting projects. The status can be assigned to as 'New' - element designed as new addition, 'Existing' - element exists and remains, 'Demolish' - element existed but is to be demolished, 'Temporary' - element will exists only temporary (like a temporary support structure). |  | String
Pset_ElementComponentCommon.Width
Pset_ManufacturerTypeInformation.ArticleNumber
[12 empty] | Pset_ManufacturerTypeInformation.Manufacturer | The organization that manufactured and/or assembled the item. |  | String
[12 empty] | Pset_QuantityTakeOff.Length | The length of the object. |  | Real
[12 empty] | VVK.ElementType | The type denotes a particular type that indicates the object further. The use has to be established at the level of instantiable subtypes. In particular it holds the user defined type, if the enumeration of the attribute 'PredefinedType' is set to [[USERDEFINED]]. |  | String
VVK.Material
[12 empty] | VVK.Name | Optional name for use by the participating software systems or users. For some subtypes of [[IfcRoot]] the insertion of the [[Name]] attribute may be required. This would be enforced by a where rule. |  | String
VVK.RelatedDocumentationURI
Įžemiklis | %P20 | HG | QCA |  |  | Įžemiklis | Elektrinio įžeminimo komponentas, skirtas elektros grandinėms su žeme sujungti. |  | IfcFlowSegment, IfcFlowSegmentType, IfcFlowSegmentTypeEnum |  | LoG 6 | [7 empty] | LE
[12 empty] | Pset_ElementCommon.System | The building service system that requires the provision for voids, e.g. 'Air Conditioning', 'Plumbing', 'Electro', etc. |  | String
[12 empty] | Pset_ElementComponentCommon.IsExternal | Indication whether the element is designed for use in the exterior (TRUE) or not (FALSE). If (TRUE) it is an external element and faces the outside of the building. |  | Boolean
[12 empty] | Pset_ElementComponentCommon.Status | [[Status]] of the element, predominately used in renovation or retrofitting projects. The status can be assigned to as 'New' - element designed as new addition, 'Existing' - element exists and remains, 'Demolish' - element existed but is to be demolished, 'Temporary' - element will exists only temporary (like a temporary support structure). |  | String
Pset_ManufacturerTypeInformation.ArticleNumber
[12 empty] | Pset_ManufacturerTypeInformation.Manufacturer | The organization that manufactured and/or assembled the item. |  | String
[12 empty] | Pset_QuantityTakeOff.Length | The length of the object. |  | Real
[12 empty] | VVK.ElementType | The type denotes a particular type that indicates the object further. The use has to be established at the level of instantiable subtypes. In particular it holds the user defined type, if the enumeration of the attribute 'PredefinedType' is set to [[USERDEFINED]]. |  | String
VVK.Material
[12 empty] | VVK.Name | Optional name for use by the participating software systems or users. For some subtypes of [[IfcRoot]] the insertion of the [[Name]] attribute may be required. This would be enforced by a where rule. |  | String
VVK.RelatedDocumentationURI
Korpusas | Q | %HH10 | UCA |  |  | Sklypo apšvietimas. Korpusas (skydelis) | Gaubtas, skirtas mechanizmams ar jų dalims apsaugoti nuo išorinio poveikio bei užtikrinti žmonių saugumą (taip pat ir nuo kontakto su elektros srove). |  |  |  | LoG 6 | [7 empty] | LE
[12 empty] | Pset_ElectricalDeviceCommon.IK_Code | IK Code according to IEC 62262 (2002) is a numeric classification for the degree of protection provided by enclosures for electrical equipment against external mechanical impacts. |  | String
[12 empty] | Pset_ElectricalDeviceCommon.IP_Code | IP Code, the International Protection Marking, IEC 60529), classifies and rates the degree of protection provided against intrusion. |  | String
[12 empty] | Pset_ElectricalDeviceCommon.InsulationStandardClass | Insulation standard classes provides basic protection information against electric shock. Defines levels of insulation required in terms of constructional requirements (creepage and clearance distances) and electrical requirements (compliance with electric strength tests). Basic insulation is considered to be shorted under single fault conditions. The actual values required depend on the working voltage to which the insulation is subjected, as well as other factors. Also indicates whether the electrical device has a protective earth connection. |  | String
[12 empty] | Pset_ElectricalDeviceCommon.NominalPowerConsumption | Nominal total power consumption. |  | Real
[12 empty] | Pset_ElectricalDeviceCommon.RatedVoltage | The range of allowed voltage that a device is certified to handle. The upper bound of this value is the maximum. |  | Real
[12 empty] | Pset_ElementCommon.System | The building service system that requires the provision for voids, e.g. 'Air Conditioning', 'Plumbing', 'Electro', etc. |  | String
[12 empty] | Pset_ElementComponentCommon.Height | Characteristic height |  | Real
[12 empty] | Pset_ElementComponentCommon.IsExternal | Indication whether the element is designed for use in the exterior (TRUE) or not (FALSE). If (TRUE) it is an external element and faces the outside of the building. |  | Boolean
[12 empty] | Pset_ElementComponentCommon.Status | [[Status]] of the element, predominately used in renovation or retrofitting projects. The status can be assigned to as 'New' - element designed as new addition, 'Existing' - element exists and remains, 'Demolish' - element existed but is to be demolished, 'Temporary' - element will exists only temporary (like a temporary support structure). |  | String
Pset_ElementComponentCommon.Width
Pset_ManufacturerTypeInformation.ArticleNumber
[12 empty] | Pset_ManufacturerTypeInformation.Manufacturer | The organization that manufactured and/or assembled the item. |  | String
[12 empty] | Pset_QuantityTakeOff.Length | The length of the object. |  | Real
[12 empty] | VVK.ElementType | The type denotes a particular type that indicates the object further. The use has to be established at the level of instantiable subtypes. In particular it holds the user defined type, if the enumeration of the attribute 'PredefinedType' is set to [[USERDEFINED]]. |  | String
VVK.Material
[12 empty] | VVK.Name | Optional name for use by the participating software systems or users. For some subtypes of [[IfcRoot]] the insertion of the [[Name]] attribute may be required. This would be enforced by a where rule. |  | String
VVK.RelatedDocumentationURI
[12 empty] | VVK.Tag | The tag (or label) identifier at the particular instance of a product, e.g. the serial number, or the position number. It is the identifier at the occurrence level. |  | String
Stulpas | Q | HH | UBD |  |  | Stulpas | Vertikalus komponentas, daugiausia veikiamas vertikaliai žemyn nukreiptų gniuždymo jėgų. Skirtas laikyti kitą objektą fiksuotoje vertikalioje padėtyje. |  | IfcFlowSegment, IfcFlowSegmentType, IfcFlowSegmentTypeEnum | Elementai, nenumatyti kitose projekto dalyse | LoG 6 | [7 empty] | LE
[12 empty] | Pset_ConstructionAdministration.SpecificationSectionNumber | A reference number to an external contract technical specification section describing either (a) minimum performance requirements of a given IfcProductType/[[IfcProduct]] or (b) a preselection for a specific IfcProductType/[[IfcProduct]] made for this project. |  | String
[12 empty] | Pset_ElementCommon.System | The building service system that requires the provision for voids, e.g. 'Air Conditioning', 'Plumbing', 'Electro', etc. |  | String
[12 empty] | Pset_ElementComponentCommon.Height | Characteristic height |  | Real
[12 empty] | Pset_ElementComponentCommon.IsExternal | Indication whether the element is designed for use in the exterior (TRUE) or not (FALSE). If (TRUE) it is an external element and faces the outside of the building. |  | Boolean
[12 empty] | Pset_ElementComponentCommon.Status | [[Status]] of the element, predominately used in renovation or retrofitting projects. The status can be assigned to as 'New' - element designed as new addition, 'Existing' - element exists and remains, 'Demolish' - element existed but is to be demolished, 'Temporary' - element will exists only temporary (like a temporary support structure). |  | String
Pset_ElementComponentCommon.Width
Pset_ManufacturerTypeInformation.ArticleNumber
[12 empty] | Pset_ManufacturerTypeInformation.Manufacturer | The organization that manufactured and/or assembled the item. |  | String
[12 empty] | Pset_QuantityTakeOff.Length | The length of the object. |  | Real
[12 empty] | Pset_Warranty.PointOfContact | The organization that should be contacted for action under the terms of the warranty. Note that the role of the organization (manufacturer, supplier, installer etc.) is determined by the IfcActorRole attribute of IfcOrganization. |  | String
[12 empty] | Pset_Warranty.WarrantyPeriod | The time duration during which a manufacturer or supplier guarantees or warrants the performance of an artefact. |  | String
[12 empty] | Pset_Warranty.WarrantyStartDate | The date on which the warranty commences. |  | String
[12 empty] | VVK.Colour | [[Colour]] of this object. |  | String
[12 empty] | VVK.ElementType | The type denotes a particular type that indicates the object further. The use has to be established at the level of instantiable subtypes. In particular it holds the user defined type, if the enumeration of the attribute 'PredefinedType' is set to [[USERDEFINED]]. |  | String
VVK.Material
[12 empty] | VVK.Name | Optional name for use by the participating software systems or users. For some subtypes of [[IfcRoot]] the insertion of the [[Name]] attribute may be required. This would be enforced by a where rule. |  | String
VVK.RelatedDocumentationURI
[12 empty] | VVK.Tag | The tag (or label) identifier at the particular instance of a product, e.g. the serial number, or the position number. It is the identifier at the occurrence level. |  | String
Gembė | Q | HH | ULB |  |  | Gembė | Iškyšos formos linijinė arba plokštinė konstrukcija, kuri viename gale standžiai įtvirtinta. |  | IfcFlowSegment, IfcFlowSegmentType, IfcFlowSegmentTypeEnum | Elementai, nenumatyti kitose projekto dalyse | LoG 6 | [7 empty] | LE
[12 empty] | Pset_ElementCommon.System | The building service system that requires the provision for voids, e.g. 'Air Conditioning', 'Plumbing', 'Electro', etc. |  | String
[12 empty] | Pset_ElementComponentCommon.Diameter | The [[Diameter]] of the object. |  | Real
[12 empty] | Pset_ElementComponentCommon.Status | [[Status]] of the element, predominately used in renovation or retrofitting projects. The status can be assigned to as 'New' - element designed as new addition, 'Existing' - element exists and remains, 'Demolish' - element existed but is to be demolished, 'Temporary' - element will exists only temporary (like a temporary support structure). |  | String
Pset_ManufacturerTypeInformation.ArticleNumber
[12 empty] | Pset_ManufacturerTypeInformation.Manufacturer | The organization that manufactured and/or assembled the item. |  | String
[12 empty] | Pset_QuantityTakeOff.Length | The length of the object. |  | Real
[12 empty] | VVK.Colour | [[Colour]] of this object. |  | String
[12 empty] | VVK.ElementType | The type denotes a particular type that indicates the object further. The use has to be established at the level of instantiable subtypes. In particular it holds the user defined type, if the enumeration of the attribute 'PredefinedType' is set to [[USERDEFINED]]. |  | String
[12 empty] | VVK.Finish | [[Description]] of the (surface) finish of the object for informational purposes. |  | String
VVK.Material
[12 empty] | VVK.Name | Optional name for use by the participating software systems or users. For some subtypes of [[IfcRoot]] the insertion of the [[Name]] attribute may be required. This would be enforced by a where rule. |  | String
VVK.RelatedDocumentationURI
Žemosios įtampos kabelis | Q | HH | WDB |  |  | Apšvietimo kabelis | Žemosios įtampos elektros energijos nukreipimo komponentas, skirtas žemosios įtampos elektros energijai nukreipti kabeliu. |  | IfcFlowSegment, IfcFlowSegmentType, IfcFlowSegmentTypeEnum |  | LoG 6 | [7 empty] | LE
[12 empty] | Pset_ElementCommon.System | The building service system that requires the provision for voids, e.g. 'Air Conditioning', 'Plumbing', 'Electro', etc. |  | String
[12 empty] | Pset_ElementComponentCommon.IsExternal | Indication whether the element is designed for use in the exterior (TRUE) or not (FALSE). If (TRUE) it is an external element and faces the outside of the building. |  | Boolean
[12 empty] | Pset_ElementComponentCommon.Status | [[Status]] of the element, predominately used in renovation or retrofitting projects. The status can be assigned to as 'New' - element designed as new addition, 'Existing' - element exists and remains, 'Demolish' - element existed but is to be demolished, 'Temporary' - element will exists only temporary (like a temporary support structure). |  | String
Pset_ManufacturerTypeInformation.ArticleNumber
[12 empty] | Pset_ManufacturerTypeInformation.Manufacturer | The organization that manufactured and/or assembled the item. |  | String
[12 empty] | Pset_QuantityTakeOff.Length | The length of the object. |  | Real
[12 empty] | VVK.ElementType | The type denotes a particular type that indicates the object further. The use has to be established at the level of instantiable subtypes. In particular it holds the user defined type, if the enumeration of the attribute 'PredefinedType' is set to [[USERDEFINED]]. |  | String
VVK.Material
[12 empty] | VVK.Name | Optional name for use by the participating software systems or users. For some subtypes of [[IfcRoot]] the insertion of the [[Name]] attribute may be required. This would be enforced by a where rule. |  | String
VVK.RelatedDocumentationURI
Šulinys | Q | %HH10 | XMC |  |  | Sklypo apšvietimas. Požeminė kamera | Uždara kamera, skirta srauto jungtims ar kitoms svarbioms vietoms po žeme. |  | IfcFlowTerminal, IfcFlowTerminalElementType, IfcFlowTerminalElementTypeEnum |  | LoG 6 | [7 empty] | LE
[12 empty] | Pset_ElementCommon.System | The building service system that requires the provision for voids, e.g. 'Air Conditioning', 'Plumbing', 'Electro', etc. |  | String
[12 empty] | Pset_ElementComponentCommon.Height | Characteristic height |  | Real
[12 empty] | Pset_ElementComponentCommon.IsExternal | Indication whether the element is designed for use in the exterior (TRUE) or not (FALSE). If (TRUE) it is an external element and faces the outside of the building. |  | Boolean
[12 empty] | Pset_ElementComponentCommon.Status | [[Status]] of the element, predominately used in renovation or retrofitting projects. The status can be assigned to as 'New' - element designed as new addition, 'Existing' - element exists and remains, 'Demolish' - element existed but is to be demolished, 'Temporary' - element will exists only temporary (like a temporary support structure). |  | String
Pset_ElementComponentCommon.Width
Pset_ManufacturerTypeInformation.ArticleNumber
[12 empty] | Pset_ManufacturerTypeInformation.Manufacturer | The organization that manufactured and/or assembled the item. |  | String
[12 empty] | Pset_QuantityTakeOff.Length | The length of the object. |  | Real
[12 empty] | VVK.ElementType | The type denotes a particular type that indicates the object further. The use has to be established at the level of instantiable subtypes. In particular it holds the user defined type, if the enumeration of the attribute 'PredefinedType' is set to [[USERDEFINED]]. |  | String
VVK.Material
[12 empty] | VVK.Name | Optional name for use by the participating software systems or users. For some subtypes of [[IfcRoot]] the insertion of the [[Name]] attribute may be required. This would be enforced by a where rule. |  | String
VVK.RelatedDocumentationURI
[12 empty] | VVK.Tag | The tag (or label) identifier at the particular instance of a product, e.g. the serial number, or the position number. It is the identifier at the occurrence level. |  | String
Šviestuvas | Q | HH | UAC |  |  | Šviestuvas | Pozicionuojantis komponentas šviesos šaltiniui (lempai, žvakei ir kt.) pritvirtinti. |  | IfcLightFixture, IfcLightFixtureType | Šviestuvas ir jo stiebas yra atskiri eleemntai | LoG 6 | [7 empty] | LE
[12 empty] | Pset_ConstructionAdministration.SpecificationSectionNumber | A reference number to an external contract technical specification section describing either (a) minimum performance requirements of a given IfcProductType/[[IfcProduct]] or (b) a preselection for a specific IfcProductType/[[IfcProduct]] made for this project. |  | String
[12 empty] | Pset_ElectricalDeviceCommon.IK_Code | IK Code according to IEC 62262 (2002) is a numeric classification for the degree of protection provided by enclosures for electrical equipment against external mechanical impacts. |  | String
[12 empty] | Pset_ElectricalDeviceCommon.IP_Code | IP Code, the International Protection Marking, IEC 60529), classifies and rates the degree of protection provided against intrusion. |  | String
[12 empty] | Pset_ElectricalDeviceCommon.InsulationStandardClass | Insulation standard classes provides basic protection information against electric shock. Defines levels of insulation required in terms of constructional requirements (creepage and clearance distances) and electrical requirements (compliance with electric strength tests). Basic insulation is considered to be shorted under single fault conditions. The actual values required depend on the working voltage to which the insulation is subjected, as well as other factors. Also indicates whether the electrical device has a protective earth connection. |  | String
[12 empty] | Pset_ElectricalDeviceCommon.NominalPowerConsumption | Nominal total power consumption. |  | Real
[12 empty] | Pset_ElectricalDeviceCommon.NominalVoltage | The optimum voltage for the electrical appliance or system. |  | Real
[12 empty] | Pset_ElementCommon.System | The building service system that requires the provision for voids, e.g. 'Air Conditioning', 'Plumbing', 'Electro', etc. |  | String
[12 empty] | Pset_ElementComponentCommon.ColourTemperature | The colour temperature of any source of radiation is defined as the temperature (in Kelvin) of a black-body or Planckian radiator whose radiation has the same chromaticity as the source of radiation. Often the values are only approximate colour temperatures as the black-body radiator cannot emit radiation of every chromaticity value. The colour temperatures of the commonest artificial light sources range from less than 3000K (warm white) to 4000K (intermediate) and over 5000K (daylight). |  | Real
[12 empty] | Pset_ElementComponentCommon.Height | Characteristic height |  | Real
[12 empty] | Pset_ElementComponentCommon.IsExternal | Indication whether the element is designed for use in the exterior (TRUE) or not (FALSE). If (TRUE) it is an external element and faces the outside of the building. |  | Boolean
Pset_ElementComponentCommon.LuminousFlux
[12 empty] | Pset_ElementComponentCommon.Status | [[Status]] of the element, predominately used in renovation or retrofitting projects. The status can be assigned to as 'New' - element designed as new addition, 'Existing' - element exists and remains, 'Demolish' - element existed but is to be demolished, 'Temporary' - element will exists only temporary (like a temporary support structure). |  | String
Pset_ElementComponentCommon.Width
Pset_ManufacturerTypeInformation.ArticleNumber
[12 empty] | Pset_ManufacturerTypeInformation.Manufacturer | The organization that manufactured and/or assembled the item. |  | String
[12 empty] | Pset_QuantityTakeOff.Length | The length of the object. |  | Real
[12 empty] | Pset_Warranty.PointOfContact | The organization that should be contacted for action under the terms of the warranty. Note that the role of the organization (manufacturer, supplier, installer etc.) is determined by the IfcActorRole attribute of IfcOrganization. |  | String
[12 empty] | Pset_Warranty.WarrantyPeriod | The time duration during which a manufacturer or supplier guarantees or warrants the performance of an artefact. |  | String
[12 empty] | Pset_Warranty.WarrantyStartDate | The date on which the warranty commences. |  | String
[12 empty] | VVK.Colour | [[Colour]] of this object. |  | String
[12 empty] | VVK.ElementType | The type denotes a particular type that indicates the object further. The use has to be established at the level of instantiable subtypes. In particular it holds the user defined type, if the enumeration of the attribute 'PredefinedType' is set to [[USERDEFINED]]. |  | String
[12 empty] | VVK.Finish | [[Description]] of the (surface) finish of the object for informational purposes. |  | String
VVK.Material
[12 empty] | VVK.Name | Optional name for use by the participating software systems or users. For some subtypes of [[IfcRoot]] the insertion of the [[Name]] attribute may be required. This would be enforced by a where rule. |  | String
VVK.RelatedDocumentationURI
[12 empty] | VVK.Tag | The tag (or label) identifier at the particular instance of a product, e.g. the serial number, or the position number. It is the identifier at the occurrence level. |  | String
Lauko šviestuvas | Q | HH | %UAC10 |  |  | Šviestuvas | Pozicionuojantis komponentas šviesos šaltiniui (lempai, žvakei ir kt.) pritvirtinti lauko erdvėse. |  | IfcLightFixture, IfcLightFixtureType | Šviestuvas ir jo stiebas yra atskiri eleemntai | LoG 6 | [7 empty] | LE
[12 empty] | Pset_ConstructionAdministration.SpecificationSectionNumber | A reference number to an external contract technical specification section describing either (a) minimum performance requirements of a given IfcProductType/[[IfcProduct]] or (b) a preselection for a specific IfcProductType/[[IfcProduct]] made for this project. |  | String
[12 empty] | Pset_ElectricalDeviceCommon.IK_Code | IK Code according to IEC 62262 (2002) is a numeric classification for the degree of protection provided by enclosures for electrical equipment against external mechanical impacts. |  | String
[12 empty] | Pset_ElectricalDeviceCommon.IP_Code | IP Code, the International Protection Marking, IEC 60529), classifies and rates the degree of protection provided against intrusion. |  | String
[12 empty] | Pset_ElectricalDeviceCommon.InsulationStandardClass | Insulation standard classes provides basic protection information against electric shock. Defines levels of insulation required in terms of constructional requirements (creepage and clearance distances) and electrical requirements (compliance with electric strength tests). Basic insulation is considered to be shorted under single fault conditions. The actual values required depend on the working voltage to which the insulation is subjected, as well as other factors. Also indicates whether the electrical device has a protective earth connection. |  | String
[12 empty] | Pset_ElectricalDeviceCommon.NominalPowerConsumption | Nominal total power consumption. |  | Real
[12 empty] | Pset_ElectricalDeviceCommon.NominalVoltage | The optimum voltage for the electrical appliance or system. |  | Real
[12 empty] | Pset_ElementCommon.System | The building service system that requires the provision for voids, e.g. 'Air Conditioning', 'Plumbing', 'Electro', etc. |  | String
[12 empty] | Pset_ElementComponentCommon.ColourTemperature | The colour temperature of any source of radiation is defined as the temperature (in Kelvin) of a black-body or Planckian radiator whose radiation has the same chromaticity as the source of radiation. Often the values are only approximate colour temperatures as the black-body radiator cannot emit radiation of every chromaticity value. The colour temperatures of the commonest artificial light sources range from less than 3000K (warm white) to 4000K (intermediate) and over 5000K (daylight). |  | Real
[12 empty] | Pset_ElementComponentCommon.Height | Characteristic height |  | Real
[12 empty] | Pset_ElementComponentCommon.IsExternal | Indication whether the element is designed for use in the exterior (TRUE) or not (FALSE). If (TRUE) it is an external element and faces the outside of the building. |  | Boolean
Pset_ElementComponentCommon.LuminousFlux
[12 empty] | Pset_ElementComponentCommon.Status | [[Status]] of the element, predominately used in renovation or retrofitting projects. The status can be assigned to as 'New' - element designed as new addition, 'Existing' - element exists and remains, 'Demolish' - element existed but is to be demolished, 'Temporary' - element will exists only temporary (like a temporary support structure). |  | String
Pset_ElementComponentCommon.Width
Pset_ManufacturerTypeInformation.ArticleNumber
[12 empty] | Pset_ManufacturerTypeInformation.Manufacturer | The organization that manufactured and/or assembled the item. |  | String
[12 empty] | Pset_QuantityTakeOff.Length | The length of the object. |  | Real
[12 empty] | Pset_Warranty.PointOfContact | The organization that should be contacted for action under the terms of the warranty. Note that the role of the organization (manufacturer, supplier, installer etc.) is determined by the IfcActorRole attribute of IfcOrganization. |  | String
[12 empty] | Pset_Warranty.WarrantyPeriod | The time duration during which a manufacturer or supplier guarantees or warrants the performance of an artefact. |  | String
[12 empty] | Pset_Warranty.WarrantyStartDate | The date on which the warranty commences. |  | String
[12 empty] | VVK.Colour | [[Colour]] of this object. |  | String
[12 empty] | VVK.ElementType | The type denotes a particular type that indicates the object further. The use has to be established at the level of instantiable subtypes. In particular it holds the user defined type, if the enumeration of the attribute 'PredefinedType' is set to [[USERDEFINED]]. |  | String
[12 empty] | VVK.Finish | [[Description]] of the (surface) finish of the object for informational purposes. |  | String
VVK.Material
[12 empty] | VVK.Name | Optional name for use by the participating software systems or users. For some subtypes of [[IfcRoot]] the insertion of the [[Name]] attribute may be required. This would be enforced by a where rule. |  | String
VVK.RelatedDocumentationURI
[12 empty] | VVK.Tag | The tag (or label) identifier at the particular instance of a product, e.g. the serial number, or the position number. It is the identifier at the occurrence level. |  | String
Lauko šviestuvas | Q | %HH10 | %UAC10 |  |  | Šviestuvas | Pozicionuojantis komponentas šviesos šaltiniui (lempai, žvakei ir kt.) pritvirtinti lauko erdvėse. |  | IfcLightFixture, IfcLightFixtureType | Šviestuvas ir jo stiebas yra atskiri eleemntai | LoG 6 | [7 empty] | LE
[12 empty] | Pset_ConstructionAdministration.SpecificationSectionNumber | A reference number to an external contract technical specification section describing either (a) minimum performance requirements of a given IfcProductType/[[IfcProduct]] or (b) a preselection for a specific IfcProductType/[[IfcProduct]] made for this project. |  | String
[12 empty] | Pset_ElectricalDeviceCommon.IK_Code | IK Code according to IEC 62262 (2002) is a numeric classification for the degree of protection provided by enclosures for electrical equipment against external mechanical impacts. |  | String
[12 empty] | Pset_ElectricalDeviceCommon.IP_Code | IP Code, the International Protection Marking, IEC 60529), classifies and rates the degree of protection provided against intrusion. |  | String
[12 empty] | Pset_ElectricalDeviceCommon.InsulationStandardClass | Insulation standard classes provides basic protection information against electric shock. Defines levels of insulation required in terms of constructional requirements (creepage and clearance distances) and electrical requirements (compliance with electric strength tests). Basic insulation is considered to be shorted under single fault conditions. The actual values required depend on the working voltage to which the insulation is subjected, as well as other factors. Also indicates whether the electrical device has a protective earth connection. |  | String
[12 empty] | Pset_ElectricalDeviceCommon.NominalPowerConsumption | Nominal total power consumption. |  | Real
[12 empty] | Pset_ElectricalDeviceCommon.NominalVoltage | The optimum voltage for the electrical appliance or system. |  | Real
[12 empty] | Pset_ElementCommon.System | The building service system that requires the provision for voids, e.g. 'Air Conditioning', 'Plumbing', 'Electro', etc. |  | String
[12 empty] | Pset_ElementComponentCommon.ColourTemperature | The colour temperature of any source of radiation is defined as the temperature (in Kelvin) of a black-body or Planckian radiator whose radiation has the same chromaticity as the source of radiation. Often the values are only approximate colour temperatures as the black-body radiator cannot emit radiation of every chromaticity value. The colour temperatures of the commonest artificial light sources range from less than 3000K (warm white) to 4000K (intermediate) and over 5000K (daylight). |  | Real
[12 empty] | Pset_ElementComponentCommon.Height | Characteristic height |  | Real
[12 empty] | Pset_ElementComponentCommon.IsExternal | Indication whether the element is designed for use in the exterior (TRUE) or not (FALSE). If (TRUE) it is an external element and faces the outside of the building. |  | Boolean
Pset_ElementComponentCommon.LuminousFlux
[12 empty] | Pset_ElementComponentCommon.Status | [[Status]] of the element, predominately used in renovation or retrofitting projects. The status can be assigned to as 'New' - element designed as new addition, 'Existing' - element exists and remains, 'Demolish' - element existed but is to be demolished, 'Temporary' - element will exists only temporary (like a temporary support structure). |  | String
Pset_ElementComponentCommon.Width
Pset_ManufacturerTypeInformation.ArticleNumber
[12 empty] | Pset_ManufacturerTypeInformation.Manufacturer | The organization that manufactured and/or assembled the item. |  | String
[12 empty] | Pset_QuantityTakeOff.Length | The length of the object. |  | Real
[12 empty] | Pset_Warranty.PointOfContact | The organization that should be contacted for action under the terms of the warranty. Note that the role of the organization (manufacturer, supplier, installer etc.) is determined by the IfcActorRole attribute of IfcOrganization. |  | String
[12 empty] | Pset_Warranty.WarrantyPeriod | The time duration during which a manufacturer or supplier guarantees or warrants the performance of an artefact. |  | String
[12 empty] | Pset_Warranty.WarrantyStartDate | The date on which the warranty commences. |  | String
[12 empty] | VVK.Colour | [[Colour]] of this object. |  | String
[12 empty] | VVK.ElementType | The type denotes a particular type that indicates the object further. The use has to be established at the level of instantiable subtypes. In particular it holds the user defined type, if the enumeration of the attribute 'PredefinedType' is set to [[USERDEFINED]]. |  | String
[12 empty] | VVK.Finish | [[Description]] of the (surface) finish of the object for informational purposes. |  | String
VVK.Material
[12 empty] | VVK.Name | Optional name for use by the participating software systems or users. For some subtypes of [[IfcRoot]] the insertion of the [[Name]] attribute may be required. This would be enforced by a where rule. |  | String
VVK.RelatedDocumentationURI
[12 empty] | VVK.Tag | The tag (or label) identifier at the particular instance of a product, e.g. the serial number, or the position number. It is the identifier at the occurrence level. |  | String
| Q | %HH10 | %UAC1010 |  |  | Šviestuvas su stiebu |  |  | IfcLightFixture, IfcLightFixtureType | Šviestuvas ir jo stiebas yra vienas gaminys | LoG 6 | [7 empty] | LE
[12 empty] | Pset_ElectricalDeviceCommon.IK_Code | IK Code according to IEC 62262 (2002) is a numeric classification for the degree of protection provided by enclosures for electrical equipment against external mechanical impacts. |  | String
[12 empty] | Pset_ElectricalDeviceCommon.IP_Code | IP Code, the International Protection Marking, IEC 60529), classifies and rates the degree of protection provided against intrusion. |  | String
[12 empty] | Pset_ElectricalDeviceCommon.NominalPowerConsumption | Nominal total power consumption. |  | Real
[12 empty] | Pset_ElectricalDeviceCommon.RatedVoltage | The range of allowed voltage that a device is certified to handle. The upper bound of this value is the maximum. |  | Real
[12 empty] | Pset_ElementCommon.System | The building service system that requires the provision for voids, e.g. 'Air Conditioning', 'Plumbing', 'Electro', etc. |  | String
[12 empty] | Pset_ElementComponentCommon.HasProtectiveEarth | Indicates whether the object has a protective earth connection (=TRUE) or not (= FALSE). |  | Boolean
[12 empty] | Pset_ElementComponentCommon.Height | Characteristic height |  | Real
[12 empty] | Pset_ElementComponentCommon.IsExternal | Indication whether the element is designed for use in the exterior (TRUE) or not (FALSE). If (TRUE) it is an external element and faces the outside of the building. |  | Boolean
[12 empty] | Pset_ElementComponentCommon.Status | [[Status]] of the element, predominately used in renovation or retrofitting projects. The status can be assigned to as 'New' - element designed as new addition, 'Existing' - element exists and remains, 'Demolish' - element existed but is to be demolished, 'Temporary' - element will exists only temporary (like a temporary support structure). |  | String
Pset_ElementComponentCommon.Width
Pset_ManufacturerTypeInformation.ArticleNumber
[12 empty] | Pset_ManufacturerTypeInformation.Manufacturer | The organization that manufactured and/or assembled the item. |  | String
[12 empty] | Pset_QuantityTakeOff.Length | The length of the object. |  | Real
[12 empty] | VVK.Colour | [[Colour]] of this object. |  | String
[12 empty] | VVK.ElementType | The type denotes a particular type that indicates the object further. The use has to be established at the level of instantiable subtypes. In particular it holds the user defined type, if the enumeration of the attribute 'PredefinedType' is set to [[USERDEFINED]]. |  | String
[12 empty] | VVK.Finish | [[Description]] of the (surface) finish of the object for informational purposes. |  | String
VVK.Material
[12 empty] | VVK.Name | Optional name for use by the participating software systems or users. For some subtypes of [[IfcRoot]] the insertion of the [[Name]] attribute may be required. This would be enforced by a where rule. |  | String
VVK.RelatedDocumentationURI
[12 empty] | VVK.Tag | The tag (or label) identifier at the particular instance of a product, e.g. the serial number, or the position number. It is the identifier at the occurrence level. |  | String
Stulpas | Q | %HH10 | UBD |  |  | Šviestuvo stiebas | Vertikalus komponentas, daugiausia veikiamas vertikaliai žemyn nukreiptų gniuždymo jėgų. Skirtas laikyti kitą objektą fiksuotoje vertikalioje padėtyje. |  | IfcColumn, IfcColumnType |  | LoG 6 | [7 empty] | LE
[12 empty] | Pset_ConstructionAdministration.SpecificationSectionNumber | A reference number to an external contract technical specification section describing either (a) minimum performance requirements of a given IfcProductType/[[IfcProduct]] or (b) a preselection for a specific IfcProductType/[[IfcProduct]] made for this project. |  | String
[12 empty] | Pset_ElementCommon.System | The building service system that requires the provision for voids, e.g. 'Air Conditioning', 'Plumbing', 'Electro', etc. |  | String
[12 empty] | Pset_ElementComponentCommon.Height | Characteristic height |  | Real
[12 empty] | Pset_ElementComponentCommon.IsExternal | Indication whether the element is designed for use in the exterior (TRUE) or not (FALSE). If (TRUE) it is an external element and faces the outside of the building. |  | Boolean
[12 empty] | Pset_ElementComponentCommon.Status | [[Status]] of the element, predominately used in renovation or retrofitting projects. The status can be assigned to as 'New' - element designed as new addition, 'Existing' - element exists and remains, 'Demolish' - element existed but is to be demolished, 'Temporary' - element will exists only temporary (like a temporary support structure). |  | String
Pset_ElementComponentCommon.Width
Pset_ManufacturerTypeInformation.ArticleNumber
[12 empty] | Pset_ManufacturerTypeInformation.Manufacturer | The organization that manufactured and/or assembled the item. |  | String
[12 empty] | Pset_QuantityTakeOff.Length | The length of the object. |  | Real
[12 empty] | Pset_Warranty.PointOfContact | The organization that should be contacted for action under the terms of the warranty. Note that the role of the organization (manufacturer, supplier, installer etc.) is determined by the IfcActorRole attribute of IfcOrganization. |  | String
[12 empty] | Pset_Warranty.WarrantyPeriod | The time duration during which a manufacturer or supplier guarantees or warrants the performance of an artefact. |  | String
[12 empty] | Pset_Warranty.WarrantyStartDate | The date on which the warranty commences. |  | String
[12 empty] | VVK.Colour | [[Colour]] of this object. |  | String
[12 empty] | VVK.ElementType | The type denotes a particular type that indicates the object further. The use has to be established at the level of instantiable subtypes. In particular it holds the user defined type, if the enumeration of the attribute 'PredefinedType' is set to [[USERDEFINED]]. |  | String
VVK.Material
[12 empty] | VVK.Name | Optional name for use by the participating software systems or users. For some subtypes of [[IfcRoot]] the insertion of the [[Name]] attribute may be required. This would be enforced by a where rule. |  | String
VVK.RelatedDocumentationURI
[12 empty] | VVK.Tag | The tag (or label) identifier at the particular instance of a product, e.g. the serial number, or the position number. It is the identifier at the occurrence level. |  | String
Kolona | Q | %HH10 | ULD |  |  | Šviestuvo pamatas | Tiesios ar kreivos linijos formos konstrukcinis laikantis komponentas, daugiausia perduodantis gniuždymo jėgas kitiems konstrukciniams objektams. |  | IfcPile, IfcPileType |  | LoG 6 | [7 empty] | LE
[12 empty] | Pset_ElementCommon.System | The building service system that requires the provision for voids, e.g. 'Air Conditioning', 'Plumbing', 'Electro', etc. |  | String
[12 empty] | Pset_ElementComponentCommon.Height | Characteristic height |  | Real
[12 empty] | Pset_ElementComponentCommon.IsExternal | Indication whether the element is designed for use in the exterior (TRUE) or not (FALSE). If (TRUE) it is an external element and faces the outside of the building. |  | Boolean
[12 empty] | Pset_ElementComponentCommon.Status | [[Status]] of the element, predominately used in renovation or retrofitting projects. The status can be assigned to as 'New' - element designed as new addition, 'Existing' - element exists and remains, 'Demolish' - element existed but is to be demolished, 'Temporary' - element will exists only temporary (like a temporary support structure). |  | String
Pset_ElementComponentCommon.Width
Pset_ManufacturerTypeInformation.ArticleNumber
[12 empty] | Pset_ManufacturerTypeInformation.Manufacturer | The organization that manufactured and/or assembled the item. |  | String
[12 empty] | Pset_QuantityTakeOff.Length | The length of the object. |  | Real
[12 empty] | VVK.ElementType | The type denotes a particular type that indicates the object further. The use has to be established at the level of instantiable subtypes. In particular it holds the user defined type, if the enumeration of the attribute 'PredefinedType' is set to [[USERDEFINED]]. |  | String
VVK.Material
[12 empty] | VVK.Name | Optional name for use by the participating software systems or users. For some subtypes of [[IfcRoot]] the insertion of the [[Name]] attribute may be required. This would be enforced by a where rule. |  | String
VVK.RelatedDocumentationURI
[12 empty] | VVK.Tag | The tag (or label) identifier at the particular instance of a product, e.g. the serial number, or the position number. It is the identifier at the occurrence level. |  | String
Miniatiūrinis automatinis jungiklis | Q | %HH10 | FCB |  |  | Automatinis jungiklis | Apsaugos nuo viršsrovio komponentas, galintis įjungti, praleisti ir nutraukti sroves normaliomis elektros grandinės sąlygomis, ir įjungti, praleisti nustatytą laiką ir automatiškai nutraukti sroves esant tam tikroms nenormalioms elektros grandinės sąlygoms. Pastaba: ši klasė skirta automatiniams jungikliams, kurie apibrėžti pagal standartą IEC 60898. |  | IfcDistributionControlElement, IfcDistributionControlElementType, IfcDistributionControlElementTypeEnum |  | LoG 6 | [7 empty] | LE
[12 empty] | Pset_ElectricalDeviceCommon.IK_Code | IK Code according to IEC 62262 (2002) is a numeric classification for the degree of protection provided by enclosures for electrical equipment against external mechanical impacts. |  | String
[12 empty] | Pset_ElectricalDeviceCommon.IP_Code | IP Code, the International Protection Marking, IEC 60529), classifies and rates the degree of protection provided against intrusion. |  | String
[12 empty] | Pset_ElectricalDeviceCommon.InsulationStandardClass | Insulation standard classes provides basic protection information against electric shock. Defines levels of insulation required in terms of constructional requirements (creepage and clearance distances) and electrical requirements (compliance with electric strength tests). Basic insulation is considered to be shorted under single fault conditions. The actual values required depend on the working voltage to which the insulation is subjected, as well as other factors. Also indicates whether the electrical device has a protective earth connection. |  | String
[12 empty] | Pset_ElectricalDeviceCommon.NominalPowerConsumption | Nominal total power consumption. |  | Real
[12 empty] | Pset_ElectricalDeviceCommon.RatedVoltage | The range of allowed voltage that a device is certified to handle. The upper bound of this value is the maximum. |  | Real
[12 empty] | Pset_ElementCommon.System | The building service system that requires the provision for voids, e.g. 'Air Conditioning', 'Plumbing', 'Electro', etc. |  | String
[12 empty] | Pset_ElementComponentCommon.Height | Characteristic height |  | Real
[12 empty] | Pset_ElementComponentCommon.IsExternal | Indication whether the element is designed for use in the exterior (TRUE) or not (FALSE). If (TRUE) it is an external element and faces the outside of the building. |  | Boolean
[12 empty] | Pset_ElementComponentCommon.Status | [[Status]] of the element, predominately used in renovation or retrofitting projects. The status can be assigned to as 'New' - element designed as new addition, 'Existing' - element exists and remains, 'Demolish' - element existed but is to be demolished, 'Temporary' - element will exists only temporary (like a temporary support structure). |  | String
Pset_ElementComponentCommon.Width
Pset_ManufacturerTypeInformation.ArticleNumber
[12 empty] | Pset_ManufacturerTypeInformation.Manufacturer | The organization that manufactured and/or assembled the item. |  | String
[12 empty] | Pset_QuantityTakeOff.Length | The length of the object. |  | Real
[12 empty] | VVK.ElementType | The type denotes a particular type that indicates the object further. The use has to be established at the level of instantiable subtypes. In particular it holds the user defined type, if the enumeration of the attribute 'PredefinedType' is set to [[USERDEFINED]]. |  | String
[12 empty] | VVK.Name | Optional name for use by the participating software systems or users. For some subtypes of [[IfcRoot]] the insertion of the [[Name]] attribute may be required. This would be enforced by a where rule. |  | String
VVK.RelatedDocumentationURI
[12 empty] | VVK.Tag | The tag (or label) identifier at the particular instance of a product, e.g. the serial number, or the position number. It is the identifier at the occurrence level. |  | String
Mygtukas | Q | %HH10 | SJB |  |  | Mygtukas | Sąveikos komponentas, valdomas spaudžiant pirštu. |  | IfcSensor, IfcSensorType, IfcSensorTypeEnum |  | LoG 6 | [7 empty] | LE
[12 empty] | Pset_ElectricalDeviceCommon.IK_Code | IK Code according to IEC 62262 (2002) is a numeric classification for the degree of protection provided by enclosures for electrical equipment against external mechanical impacts. |  | String
[12 empty] | Pset_ElectricalDeviceCommon.IP_Code | IP Code, the International Protection Marking, IEC 60529), classifies and rates the degree of protection provided against intrusion. |  | String
[12 empty] | Pset_ElectricalDeviceCommon.InsulationStandardClass | Insulation standard classes provides basic protection information against electric shock. Defines levels of insulation required in terms of constructional requirements (creepage and clearance distances) and electrical requirements (compliance with electric strength tests). Basic insulation is considered to be shorted under single fault conditions. The actual values required depend on the working voltage to which the insulation is subjected, as well as other factors. Also indicates whether the electrical device has a protective earth connection. |  | String
[12 empty] | Pset_ElementCommon.System | The building service system that requires the provision for voids, e.g. 'Air Conditioning', 'Plumbing', 'Electro', etc. |  | String
[12 empty] | Pset_ElementComponentCommon.Height | Characteristic height |  | Real
[12 empty] | Pset_ElementComponentCommon.IsExternal | Indication whether the element is designed for use in the exterior (TRUE) or not (FALSE). If (TRUE) it is an external element and faces the outside of the building. |  | Boolean
[12 empty] | Pset_ElementComponentCommon.Status | [[Status]] of the element, predominately used in renovation or retrofitting projects. The status can be assigned to as 'New' - element designed as new addition, 'Existing' - element exists and remains, 'Demolish' - element existed but is to be demolished, 'Temporary' - element will exists only temporary (like a temporary support structure). |  | String
Pset_ElementComponentCommon.Width
Pset_ManufacturerTypeInformation.ArticleNumber
[12 empty] | Pset_ManufacturerTypeInformation.Manufacturer | The organization that manufactured and/or assembled the item. |  | String
[12 empty] | Pset_QuantityTakeOff.Length | The length of the object. |  | Real
[12 empty] | VVK.Colour | [[Colour]] of this object. |  | String
[12 empty] | VVK.ElementType | The type denotes a particular type that indicates the object further. The use has to be established at the level of instantiable subtypes. In particular it holds the user defined type, if the enumeration of the attribute 'PredefinedType' is set to [[USERDEFINED]]. |  | String
[12 empty] | VVK.Finish | [[Description]] of the (surface) finish of the object for informational purposes. |  | String
VVK.Material
[12 empty] | VVK.Name | Optional name for use by the participating software systems or users. For some subtypes of [[IfcRoot]] the insertion of the [[Name]] attribute may be required. This would be enforced by a where rule. |  | String
VVK.RelatedDocumentationURI
[12 empty] | VVK.Tag | The tag (or label) identifier at the particular instance of a product, e.g. the serial number, or the position number. It is the identifier at the occurrence level. |  | String
Elektromagnetinių bangų jutiklis | W | %HH10 | BRC |  |  | Infraraudonųjų spindulių jutiklis | Spinduliuotės jutimo komponentas su skaliariniu išėjimu, skirtas neregimosioms elektromagnetinėms bangoms matuoti. |  | IfcSensor, IfcSensorType, IfcSensorTypeEnum |  | LoG 6 | [7 empty] | LE
[12 empty] | Pset_ElectricalDeviceCommon.IK_Code | IK Code according to IEC 62262 (2002) is a numeric classification for the degree of protection provided by enclosures for electrical equipment against external mechanical impacts. |  | String
[12 empty] | Pset_ElectricalDeviceCommon.IP_Code | IP Code, the International Protection Marking, IEC 60529), classifies and rates the degree of protection provided against intrusion. |  | String
[12 empty] | Pset_ElectricalDeviceCommon.InsulationStandardClass | Insulation standard classes provides basic protection information against electric shock. Defines levels of insulation required in terms of constructional requirements (creepage and clearance distances) and electrical requirements (compliance with electric strength tests). Basic insulation is considered to be shorted under single fault conditions. The actual values required depend on the working voltage to which the insulation is subjected, as well as other factors. Also indicates whether the electrical device has a protective earth connection. |  | String
[12 empty] | Pset_ElementCommon.System | The building service system that requires the provision for voids, e.g. 'Air Conditioning', 'Plumbing', 'Electro', etc. |  | String
[12 empty] | Pset_ElementComponentCommon.Height | Characteristic height |  | Real
[12 empty] | Pset_ElementComponentCommon.IsExternal | Indication whether the element is designed for use in the exterior (TRUE) or not (FALSE). If (TRUE) it is an external element and faces the outside of the building. |  | Boolean
[12 empty] | Pset_ElementComponentCommon.Status | [[Status]] of the element, predominately used in renovation or retrofitting projects. The status can be assigned to as 'New' - element designed as new addition, 'Existing' - element exists and remains, 'Demolish' - element existed but is to be demolished, 'Temporary' - element will exists only temporary (like a temporary support structure). |  | String
Pset_ElementComponentCommon.Width
Pset_ManufacturerTypeInformation.ArticleNumber
[12 empty] | Pset_ManufacturerTypeInformation.Manufacturer | The organization that manufactured and/or assembled the item. |  | String
[12 empty] | Pset_QuantityTakeOff.Length | The length of the object. |  | Real
[12 empty] | VVK.Colour | [[Colour]] of this object. |  | String
[12 empty] | VVK.ElementType | The type denotes a particular type that indicates the object further. The use has to be established at the level of instantiable subtypes. In particular it holds the user defined type, if the enumeration of the attribute 'PredefinedType' is set to [[USERDEFINED]]. |  | String
[12 empty] | VVK.Finish | [[Description]] of the (surface) finish of the object for informational purposes. |  | String
VVK.Material
[12 empty] | VVK.Name | Optional name for use by the participating software systems or users. For some subtypes of [[IfcRoot]] the insertion of the [[Name]] attribute may be required. This would be enforced by a where rule. |  | String
VVK.RelatedDocumentationURI
[12 empty] | VVK.Tag | The tag (or label) identifier at the particular instance of a product, e.g. the serial number, or the position number. It is the identifier at the occurrence level. |  | String
Šviesos jutiklis | Q | %HH10 | BRA |  |  | Šviesos daviklis | Spinduliuotės jutimo komponentas su skaliariniu išėjimu, skirtas regimosioms elektromagnetinėms bangoms matuoti. |  | IfcSensor, IfcSensorType, IfcSensorTypeEnum |  | LoG 6 | [7 empty] | LE
[12 empty] | Pset_ElectricalDeviceCommon.IK_Code | IK Code according to IEC 62262 (2002) is a numeric classification for the degree of protection provided by enclosures for electrical equipment against external mechanical impacts. |  | String
[12 empty] | Pset_ElectricalDeviceCommon.IP_Code | IP Code, the International Protection Marking, IEC 60529), classifies and rates the degree of protection provided against intrusion. |  | String
[12 empty] | Pset_ElectricalDeviceCommon.InsulationStandardClass | Insulation standard classes provides basic protection information against electric shock. Defines levels of insulation required in terms of constructional requirements (creepage and clearance distances) and electrical requirements (compliance with electric strength tests). Basic insulation is considered to be shorted under single fault conditions. The actual values required depend on the working voltage to which the insulation is subjected, as well as other factors. Also indicates whether the electrical device has a protective earth connection. |  | String
[12 empty] | Pset_ElementCommon.System | The building service system that requires the provision for voids, e.g. 'Air Conditioning', 'Plumbing', 'Electro', etc. |  | String
[12 empty] | Pset_ElementComponentCommon.Height | Characteristic height |  | Real
[12 empty] | Pset_ElementComponentCommon.IsExternal | Indication whether the element is designed for use in the exterior (TRUE) or not (FALSE). If (TRUE) it is an external element and faces the outside of the building. |  | Boolean
[12 empty] | Pset_ElementComponentCommon.Status | [[Status]] of the element, predominately used in renovation or retrofitting projects. The status can be assigned to as 'New' - element designed as new addition, 'Existing' - element exists and remains, 'Demolish' - element existed but is to be demolished, 'Temporary' - element will exists only temporary (like a temporary support structure). |  | String
Pset_ElementComponentCommon.Width
Pset_ManufacturerTypeInformation.ArticleNumber
[12 empty] | Pset_ManufacturerTypeInformation.Manufacturer | The organization that manufactured and/or assembled the item. |  | String
[12 empty] | Pset_QuantityTakeOff.Length | The length of the object. |  | Real
[12 empty] | VVK.Colour | [[Colour]] of this object. |  | String
[12 empty] | VVK.ElementType | The type denotes a particular type that indicates the object further. The use has to be established at the level of instantiable subtypes. In particular it holds the user defined type, if the enumeration of the attribute 'PredefinedType' is set to [[USERDEFINED]]. |  | String
[12 empty] | VVK.Finish | [[Description]] of the (surface) finish of the object for informational purposes. |  | String
VVK.Material
[12 empty] | VVK.Name | Optional name for use by the participating software systems or users. For some subtypes of [[IfcRoot]] the insertion of the [[Name]] attribute may be required. This would be enforced by a where rule. |  | String
VVK.RelatedDocumentationURI
[12 empty] | VVK.Tag | The tag (or label) identifier at the particular instance of a product, e.g. the serial number, or the position number. It is the identifier at the occurrence level. |  | String
Šviesos detektorius | Q | %HH10 | BRB |  |  | Šviesos detektorius | Spinduliuotės jutimo komponentas su loginiu išėjimu, skirtas regimosioms elektromagnetinėms bangoms matuoti. |  | IfcSensor, IfcSensorType, IfcSensorTypeEnum |  | LoG 6 | [7 empty] | LE
[12 empty] | Pset_ElectricalDeviceCommon.IK_Code | IK Code according to IEC 62262 (2002) is a numeric classification for the degree of protection provided by enclosures for electrical equipment against external mechanical impacts. |  | String
[12 empty] | Pset_ElectricalDeviceCommon.IP_Code | IP Code, the International Protection Marking, IEC 60529), classifies and rates the degree of protection provided against intrusion. |  | String
[12 empty] | Pset_ElectricalDeviceCommon.InsulationStandardClass | Insulation standard classes provides basic protection information against electric shock. Defines levels of insulation required in terms of constructional requirements (creepage and clearance distances) and electrical requirements (compliance with electric strength tests). Basic insulation is considered to be shorted under single fault conditions. The actual values required depend on the working voltage to which the insulation is subjected, as well as other factors. Also indicates whether the electrical device has a protective earth connection. |  | String
[12 empty] | Pset_ElementCommon.System | The building service system that requires the provision for voids, e.g. 'Air Conditioning', 'Plumbing', 'Electro', etc. |  | String
[12 empty] | Pset_ElementComponentCommon.Height | Characteristic height |  | Real
[12 empty] | Pset_ElementComponentCommon.IsExternal | Indication whether the element is designed for use in the exterior (TRUE) or not (FALSE). If (TRUE) it is an external element and faces the outside of the building. |  | Boolean
[12 empty] | Pset_ElementComponentCommon.Status | [[Status]] of the element, predominately used in renovation or retrofitting projects. The status can be assigned to as 'New' - element designed as new addition, 'Existing' - element exists and remains, 'Demolish' - element existed but is to be demolished, 'Temporary' - element will exists only temporary (like a temporary support structure). |  | String
Pset_ElementComponentCommon.Width
Pset_ManufacturerTypeInformation.ArticleNumber
[12 empty] | Pset_ManufacturerTypeInformation.Manufacturer | The organization that manufactured and/or assembled the item. |  | String
[12 empty] | Pset_QuantityTakeOff.Length | The length of the object. |  | Real
[12 empty] | VVK.Colour | [[Colour]] of this object. |  | String
[12 empty] | VVK.ElementType | The type denotes a particular type that indicates the object further. The use has to be established at the level of instantiable subtypes. In particular it holds the user defined type, if the enumeration of the attribute 'PredefinedType' is set to [[USERDEFINED]]. |  | String
[12 empty] | VVK.Finish | [[Description]] of the (surface) finish of the object for informational purposes. |  | String
VVK.Material
[12 empty] | VVK.Name | Optional name for use by the participating software systems or users. For some subtypes of [[IfcRoot]] the insertion of the [[Name]] attribute may be required. This would be enforced by a where rule. |  | String
VVK.RelatedDocumentationURI
[12 empty] | VVK.Tag | The tag (or label) identifier at the particular instance of a product, e.g. the serial number, or the position number. It is the identifier at the occurrence level. |  | String
Laiko jutiklis | Q | %HH10 | BKA |  |  | Astronominis laikrodis | Laiko jutimo komponentas su skaliariniu išėjimu. |  | IfcSensor, IfcSensorType, IfcSensorTypeEnum |  | LoG 6 | [7 empty] | LE
[12 empty] | Pset_ElectricalDeviceCommon.IK_Code | IK Code according to IEC 62262 (2002) is a numeric classification for the degree of protection provided by enclosures for electrical equipment against external mechanical impacts. |  | String
[12 empty] | Pset_ElectricalDeviceCommon.IP_Code | IP Code, the International Protection Marking, IEC 60529), classifies and rates the degree of protection provided against intrusion. |  | String
[12 empty] | Pset_ElectricalDeviceCommon.InsulationStandardClass | Insulation standard classes provides basic protection information against electric shock. Defines levels of insulation required in terms of constructional requirements (creepage and clearance distances) and electrical requirements (compliance with electric strength tests). Basic insulation is considered to be shorted under single fault conditions. The actual values required depend on the working voltage to which the insulation is subjected, as well as other factors. Also indicates whether the electrical device has a protective earth connection. |  | String
[12 empty] | Pset_ElementCommon.System | The building service system that requires the provision for voids, e.g. 'Air Conditioning', 'Plumbing', 'Electro', etc. |  | String
[12 empty] | Pset_ElementComponentCommon.Height | Characteristic height |  | Real
[12 empty] | Pset_ElementComponentCommon.IsExternal | Indication whether the element is designed for use in the exterior (TRUE) or not (FALSE). If (TRUE) it is an external element and faces the outside of the building. |  | Boolean
[12 empty] | Pset_ElementComponentCommon.Status | [[Status]] of the element, predominately used in renovation or retrofitting projects. The status can be assigned to as 'New' - element designed as new addition, 'Existing' - element exists and remains, 'Demolish' - element existed but is to be demolished, 'Temporary' - element will exists only temporary (like a temporary support structure). |  | String
Pset_ElementComponentCommon.Width
Pset_ManufacturerTypeInformation.ArticleNumber
[12 empty] | Pset_ManufacturerTypeInformation.Manufacturer | The organization that manufactured and/or assembled the item. |  | String
[12 empty] | Pset_QuantityTakeOff.Length | The length of the object. |  | Real
[12 empty] | VVK.Colour | [[Colour]] of this object. |  | String
[12 empty] | VVK.ElementType | The type denotes a particular type that indicates the object further. The use has to be established at the level of instantiable subtypes. In particular it holds the user defined type, if the enumeration of the attribute 'PredefinedType' is set to [[USERDEFINED]]. |  | String
[12 empty] | VVK.Finish | [[Description]] of the (surface) finish of the object for informational purposes. |  | String
VVK.Material
[12 empty] | VVK.Name | Optional name for use by the participating software systems or users. For some subtypes of [[IfcRoot]] the insertion of the [[Name]] attribute may be required. This would be enforced by a where rule. |  | String
VVK.RelatedDocumentationURI
[12 empty] | VVK.Tag | The tag (or label) identifier at the particular instance of a product, e.g. the serial number, or the position number. It is the identifier at the occurrence level. |  | String
Asmens detektorius | Q | %HH10 | BZC |  |  | Asmens detektorius | Įvykio jutimo komponentas su loginiu išėjimu, skirtas aptikti žmones. |  | IfcSensor, IfcSensorType, IfcSensorTypeEnum |  | LoG 6 | [7 empty] | LE
[12 empty] | Pset_ElectricalDeviceCommon.IK_Code | IK Code according to IEC 62262 (2002) is a numeric classification for the degree of protection provided by enclosures for electrical equipment against external mechanical impacts. |  | String
[12 empty] | Pset_ElectricalDeviceCommon.IP_Code | IP Code, the International Protection Marking, IEC 60529), classifies and rates the degree of protection provided against intrusion. |  | String
[12 empty] | Pset_ElectricalDeviceCommon.InsulationStandardClass | Insulation standard classes provides basic protection information against electric shock. Defines levels of insulation required in terms of constructional requirements (creepage and clearance distances) and electrical requirements (compliance with electric strength tests). Basic insulation is considered to be shorted under single fault conditions. The actual values required depend on the working voltage to which the insulation is subjected, as well as other factors. Also indicates whether the electrical device has a protective earth connection. |  | String
[12 empty] | Pset_ElementCommon.System | The building service system that requires the provision for voids, e.g. 'Air Conditioning', 'Plumbing', 'Electro', etc. |  | String
[12 empty] | Pset_ElementComponentCommon.Height | Characteristic height |  | Real
[12 empty] | Pset_ElementComponentCommon.IsExternal | Indication whether the element is designed for use in the exterior (TRUE) or not (FALSE). If (TRUE) it is an external element and faces the outside of the building. |  | Boolean
[12 empty] | Pset_ElementComponentCommon.Status | [[Status]] of the element, predominately used in renovation or retrofitting projects. The status can be assigned to as 'New' - element designed as new addition, 'Existing' - element exists and remains, 'Demolish' - element existed but is to be demolished, 'Temporary' - element will exists only temporary (like a temporary support structure). |  | String
Pset_ElementComponentCommon.Width
Pset_ManufacturerTypeInformation.ArticleNumber
[12 empty] | Pset_ManufacturerTypeInformation.Manufacturer | The organization that manufactured and/or assembled the item. |  | String
[12 empty] | Pset_QuantityTakeOff.Length | The length of the object. |  | Real
[12 empty] | VVK.Colour | [[Colour]] of this object. |  | String
[12 empty] | VVK.ElementType | The type denotes a particular type that indicates the object further. The use has to be established at the level of instantiable subtypes. In particular it holds the user defined type, if the enumeration of the attribute 'PredefinedType' is set to [[USERDEFINED]]. |  | String
[12 empty] | VVK.Finish | [[Description]] of the (surface) finish of the object for informational purposes. |  | String
VVK.Material
[12 empty] | VVK.Name | Optional name for use by the participating software systems or users. For some subtypes of [[IfcRoot]] the insertion of the [[Name]] attribute may be required. This would be enforced by a where rule. |  | String
VVK.RelatedDocumentationURI
[12 empty] | VVK.Tag | The tag (or label) identifier at the particular instance of a product, e.g. the serial number, or the position number. It is the identifier at the occurrence level. |  | String
Valdymo blokas | Q | %HH10 | KEB |  |  | Apšvietimo sistemos valdymo blokas | Elektrinis signalo apdorojimo komponentas, skirtas prietaisams valdyti be žmogaus įsikišimo. |  | IfcDistributionControlElement, IfcDistributionControlElementType, IfcDistributionControlElementTypeEnum |  | LoG 6 | [7 empty] | LE
[12 empty] | Pset_ElectricalDeviceCommon.IK_Code | IK Code according to IEC 62262 (2002) is a numeric classification for the degree of protection provided by enclosures for electrical equipment against external mechanical impacts. |  | String
[12 empty] | Pset_ElectricalDeviceCommon.IP_Code | IP Code, the International Protection Marking, IEC 60529), classifies and rates the degree of protection provided against intrusion. |  | String
[12 empty] | Pset_ElectricalDeviceCommon.NominalPowerConsumption | Nominal total power consumption. |  | Real
[12 empty] | Pset_ElectricalDeviceCommon.RatedVoltage | The range of allowed voltage that a device is certified to handle. The upper bound of this value is the maximum. |  | Real
[12 empty] | Pset_ElementCommon.System | The building service system that requires the provision for voids, e.g. 'Air Conditioning', 'Plumbing', 'Electro', etc. |  | String
[12 empty] | Pset_ElementComponentCommon.HasProtectiveEarth | Indicates whether the object has a protective earth connection (=TRUE) or not (= FALSE). |  | Boolean
[12 empty] | Pset_ElementComponentCommon.Height | Characteristic height |  | Real
[12 empty] | Pset_ElementComponentCommon.IsExternal | Indication whether the element is designed for use in the exterior (TRUE) or not (FALSE). If (TRUE) it is an external element and faces the outside of the building. |  | Boolean
[12 empty] | Pset_ElementComponentCommon.Status | [[Status]] of the element, predominately used in renovation or retrofitting projects. The status can be assigned to as 'New' - element designed as new addition, 'Existing' - element exists and remains, 'Demolish' - element existed but is to be demolished, 'Temporary' - element will exists only temporary (like a temporary support structure). |  | String
Pset_ElementComponentCommon.Width
Pset_ManufacturerTypeInformation.ArticleNumber
[12 empty] | Pset_ManufacturerTypeInformation.Manufacturer | The organization that manufactured and/or assembled the item. |  | String
[12 empty] | Pset_QuantityTakeOff.Length | The length of the object. |  | Real
[12 empty] | VVK.Colour | [[Colour]] of this object. |  | String
[12 empty] | VVK.ElementType | The type denotes a particular type that indicates the object further. The use has to be established at the level of instantiable subtypes. In particular it holds the user defined type, if the enumeration of the attribute 'PredefinedType' is set to [[USERDEFINED]]. |  | String
[12 empty] | VVK.Finish | [[Description]] of the (surface) finish of the object for informational purposes. |  | String
VVK.Material
[12 empty] | VVK.Name | Optional name for use by the participating software systems or users. For some subtypes of [[IfcRoot]] the insertion of the [[Name]] attribute may be required. This would be enforced by a where rule. |  | String
VVK.RelatedDocumentationURI
[12 empty] | VVK.Tag | The tag (or label) identifier at the particular instance of a product, e.g. the serial number, or the position number. It is the identifier at the occurrence level. |  | String
Universalusis kintamosios srovės maitinimo šaltinis | Q | %HH10 | TCA |  |  | Apšvietimo sistemos kintamos srovės maitinimo blokas | Universalusis maitinimo šaltinis, tiekiantis kintamąją srovę. |  | IfcElectricFlowStorageDevice, IfcEnergyConversionDevice, IfcFlowStorageDevice, IfcDistributionElement | Elementai, nenumatyti kitose projekto dalyse | LoG 6 | [7 empty] | LE
[12 empty] | Pset_ElectricalDeviceCommon.IK_Code | IK Code according to IEC 62262 (2002) is a numeric classification for the degree of protection provided by enclosures for electrical equipment against external mechanical impacts. |  | String
[12 empty] | Pset_ElectricalDeviceCommon.IP_Code | IP Code, the International Protection Marking, IEC 60529), classifies and rates the degree of protection provided against intrusion. |  | String
[12 empty] | Pset_ElectricalDeviceCommon.InsulationStandardClass | Insulation standard classes provides basic protection information against electric shock. Defines levels of insulation required in terms of constructional requirements (creepage and clearance distances) and electrical requirements (compliance with electric strength tests). Basic insulation is considered to be shorted under single fault conditions. The actual values required depend on the working voltage to which the insulation is subjected, as well as other factors. Also indicates whether the electrical device has a protective earth connection. |  | String
[12 empty] | Pset_ElectricalDeviceCommon.NominalFrequencyRange | The upper and lower limits of frequency for which the operation of the device is certified. |  | Real
[12 empty] | Pset_ElectricalDeviceCommon.RatedCurrent | The current that a device is designed to handle. |  | Real
[12 empty] | Pset_ElectricalDeviceCommon.RatedVoltage | The range of allowed voltage that a device is certified to handle. The upper bound of this value is the maximum. |  | Real
[12 empty] | Pset_ElementCommon.System | The building service system that requires the provision for voids, e.g. 'Air Conditioning', 'Plumbing', 'Electro', etc. |  | String
[12 empty] | Pset_ElementComponentCommon.Height | Characteristic height |  | Real
[12 empty] | Pset_ElementComponentCommon.Status | [[Status]] of the element, predominately used in renovation or retrofitting projects. The status can be assigned to as 'New' - element designed as new addition, 'Existing' - element exists and remains, 'Demolish' - element existed but is to be demolished, 'Temporary' - element will exists only temporary (like a temporary support structure). |  | String
Pset_ElementComponentCommon.Width
Pset_ManufacturerTypeInformation.ArticleNumber
[12 empty] | Pset_ManufacturerTypeInformation.Manufacturer | The organization that manufactured and/or assembled the item. |  | String
[12 empty] | Pset_QuantityTakeOff.Length | The length of the object. |  | Real
[12 empty] | VVK.ElementType | The type denotes a particular type that indicates the object further. The use has to be established at the level of instantiable subtypes. In particular it holds the user defined type, if the enumeration of the attribute 'PredefinedType' is set to [[USERDEFINED]]. |  | String
[12 empty] | VVK.Name | Optional name for use by the participating software systems or users. For some subtypes of [[IfcRoot]] the insertion of the [[Name]] attribute may be required. This would be enforced by a where rule. |  | String
VVK.RelatedDocumentationURI
[12 empty] | VVK.Tag | The tag (or label) identifier at the particular instance of a product, e.g. the serial number, or the position number. It is the identifier at the occurrence level. |  | String
Universalusis nuolatinės srovės maitinimo šaltinis | Q | %HH10 | TCB |  |  | Apšvietimo sistemos pastovios srovės maitinimo blokas | Universalusis maitinimo šaltinis, tiekiantis nuolatinę srovę. |  | IfcElectricFlowStorageDevice, IfcEnergyConversionDevice, IfcFlowStorageDevice, IfcDistributionElement |  | LoG 6 | [7 empty] | LE
[12 empty] | Pset_ElectricalDeviceCommon.IK_Code | IK Code according to IEC 62262 (2002) is a numeric classification for the degree of protection provided by enclosures for electrical equipment against external mechanical impacts. |  | String
[12 empty] | Pset_ElectricalDeviceCommon.IP_Code | IP Code, the International Protection Marking, IEC 60529), classifies and rates the degree of protection provided against intrusion. |  | String
[12 empty] | Pset_ElectricalDeviceCommon.InsulationStandardClass | Insulation standard classes provides basic protection information against electric shock. Defines levels of insulation required in terms of constructional requirements (creepage and clearance distances) and electrical requirements (compliance with electric strength tests). Basic insulation is considered to be shorted under single fault conditions. The actual values required depend on the working voltage to which the insulation is subjected, as well as other factors. Also indicates whether the electrical device has a protective earth connection. |  | String
[12 empty] | Pset_ElectricalDeviceCommon.NominalFrequencyRange | The upper and lower limits of frequency for which the operation of the device is certified. |  | Real
[12 empty] | Pset_ElectricalDeviceCommon.RatedCurrent | The current that a device is designed to handle. |  | Real
[12 empty] | Pset_ElectricalDeviceCommon.RatedVoltage | The range of allowed voltage that a device is certified to handle. The upper bound of this value is the maximum. |  | Real
[12 empty] | Pset_ElementCommon.System | The building service system that requires the provision for voids, e.g. 'Air Conditioning', 'Plumbing', 'Electro', etc. |  | String
[12 empty] | Pset_ElementComponentCommon.Height | Characteristic height |  | Real
[12 empty] | Pset_ElementComponentCommon.Status | [[Status]] of the element, predominately used in renovation or retrofitting projects. The status can be assigned to as 'New' - element designed as new addition, 'Existing' - element exists and remains, 'Demolish' - element existed but is to be demolished, 'Temporary' - element will exists only temporary (like a temporary support structure). |  | String
Pset_ElementComponentCommon.Width
Pset_ManufacturerTypeInformation.ArticleNumber
[12 empty] | Pset_ManufacturerTypeInformation.Manufacturer | The organization that manufactured and/or assembled the item. |  | String
[12 empty] | Pset_QuantityTakeOff.Length | The length of the object. |  | Real
[12 empty] | VVK.ElementType | The type denotes a particular type that indicates the object further. The use has to be established at the level of instantiable subtypes. In particular it holds the user defined type, if the enumeration of the attribute 'PredefinedType' is set to [[USERDEFINED]]. |  | String
[12 empty] | VVK.Name | Optional name for use by the participating software systems or users. For some subtypes of [[IfcRoot]] the insertion of the [[Name]] attribute may be required. This would be enforced by a where rule. |  | String
VVK.RelatedDocumentationURI
[12 empty] | VVK.Tag | The tag (or label) identifier at the particular instance of a product, e.g. the serial number, or the position number. It is the identifier at the occurrence level. |  | String
Įžemiklis | %P20 | %HH10 | QCA |  |  | Sklypo apšvietimas. Įžemiklis | Elektrinio įžeminimo komponentas, skirtas elektros grandinėms su žeme sujungti. |  | IfcFlowSegment, IfcFlowSegmentType, IfcFlowSegmentTypeEnum |  | LoG 6 | [7 empty] | LE
[12 empty] | Pset_ElementCommon.System | The building service system that requires the provision for voids, e.g. 'Air Conditioning', 'Plumbing', 'Electro', etc. |  | String
[12 empty] | Pset_ElementComponentCommon.IsExternal | Indication whether the element is designed for use in the exterior (TRUE) or not (FALSE). If (TRUE) it is an external element and faces the outside of the building. |  | Boolean
[12 empty] | Pset_ElementComponentCommon.Status | [[Status]] of the element, predominately used in renovation or retrofitting projects. The status can be assigned to as 'New' - element designed as new addition, 'Existing' - element exists and remains, 'Demolish' - element existed but is to be demolished, 'Temporary' - element will exists only temporary (like a temporary support structure). |  | String
Pset_ManufacturerTypeInformation.ArticleNumber
[12 empty] | Pset_ManufacturerTypeInformation.Manufacturer | The organization that manufactured and/or assembled the item. |  | String
[12 empty] | Pset_QuantityTakeOff.Length | The length of the object. |  | Real
[12 empty] | VVK.ElementType | The type denotes a particular type that indicates the object further. The use has to be established at the level of instantiable subtypes. In particular it holds the user defined type, if the enumeration of the attribute 'PredefinedType' is set to [[USERDEFINED]]. |  | String
VVK.Material
[12 empty] | VVK.Name | Optional name for use by the participating software systems or users. For some subtypes of [[IfcRoot]] the insertion of the [[Name]] attribute may be required. This would be enforced by a where rule. |  | String
VVK.RelatedDocumentationURI
Įžeminimo elektrodas | %P20 | %HH10 | XEE |  |  | Sklypo apšvietimas. Įžeminimo elektrodas | Potencialo jungiamasis komponentas, sudarantis elektrinį kontaktą su žeme. |  | IfcFlowSegment, IfcFlowSegmentType, IfcFlowSegmentTypeEnum |  | LoG 6 | [7 empty] | LE
[12 empty] | Pset_ElementCommon.System | The building service system that requires the provision for voids, e.g. 'Air Conditioning', 'Plumbing', 'Electro', etc. |  | String
[12 empty] | Pset_ElementComponentCommon.Height | Characteristic height |  | Real
[12 empty] | Pset_ElementComponentCommon.IsExternal | Indication whether the element is designed for use in the exterior (TRUE) or not (FALSE). If (TRUE) it is an external element and faces the outside of the building. |  | Boolean
[12 empty] | Pset_ElementComponentCommon.Status | [[Status]] of the element, predominately used in renovation or retrofitting projects. The status can be assigned to as 'New' - element designed as new addition, 'Existing' - element exists and remains, 'Demolish' - element existed but is to be demolished, 'Temporary' - element will exists only temporary (like a temporary support structure). |  | String
Pset_ElementComponentCommon.Width
Pset_ManufacturerTypeInformation.ArticleNumber
[12 empty] | Pset_ManufacturerTypeInformation.Manufacturer | The organization that manufactured and/or assembled the item. |  | String
[12 empty] | Pset_QuantityTakeOff.Length | The length of the object. |  | Real
[12 empty] | VVK.ElementType | The type denotes a particular type that indicates the object further. The use has to be established at the level of instantiable subtypes. In particular it holds the user defined type, if the enumeration of the attribute 'PredefinedType' is set to [[USERDEFINED]]. |  | String
VVK.Material
[12 empty] | VVK.Name | Optional name for use by the participating software systems or users. For some subtypes of [[IfcRoot]] the insertion of the [[Name]] attribute may be required. This would be enforced by a where rule. |  | String
VVK.RelatedDocumentationURI
Įžeminimo šyna | %P20 | %HH10 | XEF |  |  | Sklypo apšvietimas. Įžeminimo šyna | Potencialo jungiamasis komponentas, jungiantis žaibo ėmiklį su elektros grandine |  | IfcFlowSegment, IfcFlowSegmentType, IfcFlowSegmentTypeEnum |  | LoG 6 | [7 empty] | LE
[12 empty] | Pset_ElementCommon.System | The building service system that requires the provision for voids, e.g. 'Air Conditioning', 'Plumbing', 'Electro', etc. |  | String
[12 empty] | Pset_ElementComponentCommon.Height | Characteristic height |  | Real
[12 empty] | Pset_ElementComponentCommon.IsExternal | Indication whether the element is designed for use in the exterior (TRUE) or not (FALSE). If (TRUE) it is an external element and faces the outside of the building. |  | Boolean
[12 empty] | Pset_ElementComponentCommon.Status | [[Status]] of the element, predominately used in renovation or retrofitting projects. The status can be assigned to as 'New' - element designed as new addition, 'Existing' - element exists and remains, 'Demolish' - element existed but is to be demolished, 'Temporary' - element will exists only temporary (like a temporary support structure). |  | String
Pset_ElementComponentCommon.Width
Pset_ManufacturerTypeInformation.ArticleNumber
[12 empty] | Pset_ManufacturerTypeInformation.Manufacturer | The organization that manufactured and/or assembled the item. |  | String
[12 empty] | Pset_QuantityTakeOff.Length | The length of the object. |  | Real
[12 empty] | VVK.ElementType | The type denotes a particular type that indicates the object further. The use has to be established at the level of instantiable subtypes. In particular it holds the user defined type, if the enumeration of the attribute 'PredefinedType' is set to [[USERDEFINED]]. |  | String
VVK.Material
[12 empty] | VVK.Name | Optional name for use by the participating software systems or users. For some subtypes of [[IfcRoot]] the insertion of the [[Name]] attribute may be required. This would be enforced by a where rule. |  | String
VVK.RelatedDocumentationURI
Žemosios įtampos kabelis | Q | %HH10 | WDB |  |  | Apšvietimo tinklo elektros kabelis | Žemosios įtampos elektros energijos nukreipimo komponentas, skirtas žemosios įtampos elektros energijai nukreipti kabeliu. |  | IfcFlowSegment, IfcFlowSegmentType, IfcFlowSegmentTypeEnum |  | LoG 6 | [7 empty] | LE
[12 empty] | Pset_ElectricalDeviceCommon.InsulationStandardClass | Insulation standard classes provides basic protection information against electric shock. Defines levels of insulation required in terms of constructional requirements (creepage and clearance distances) and electrical requirements (compliance with electric strength tests). Basic insulation is considered to be shorted under single fault conditions. The actual values required depend on the working voltage to which the insulation is subjected, as well as other factors. Also indicates whether the electrical device has a protective earth connection. |  | String
[12 empty] | Pset_ElectricalDeviceCommon.NominalPowerConsumption | Nominal total power consumption. |  | Real
[12 empty] | Pset_ElementCommon.System | The building service system that requires the provision for voids, e.g. 'Air Conditioning', 'Plumbing', 'Electro', etc. |  | String
[12 empty] | Pset_ElementComponentCommon.FireRating | Fire rating for this object. It is given according to the national fire safety classification. |  | String
[12 empty] | Pset_ElementComponentCommon.IsExternal | Indication whether the element is designed for use in the exterior (TRUE) or not (FALSE). If (TRUE) it is an external element and faces the outside of the building. |  | Boolean
[12 empty] | Pset_ElementComponentCommon.Status | [[Status]] of the element, predominately used in renovation or retrofitting projects. The status can be assigned to as 'New' - element designed as new addition, 'Existing' - element exists and remains, 'Demolish' - element existed but is to be demolished, 'Temporary' - element will exists only temporary (like a temporary support structure). |  | String
Pset_ManufacturerTypeInformation.ArticleNumber
[12 empty] | Pset_ManufacturerTypeInformation.Manufacturer | The organization that manufactured and/or assembled the item. |  | String
[12 empty] | Pset_QuantityTakeOff.Length | The length of the object. |  | Real
[12 empty] | VVK.ElementType | The type denotes a particular type that indicates the object further. The use has to be established at the level of instantiable subtypes. In particular it holds the user defined type, if the enumeration of the attribute 'PredefinedType' is set to [[USERDEFINED]]. |  | String
VVK.Material
[12 empty] | VVK.Name | Optional name for use by the participating software systems or users. For some subtypes of [[IfcRoot]] the insertion of the [[Name]] attribute may be required. This would be enforced by a where rule. |  | String
VVK.RelatedDocumentationURI
Valdymo kabelis | Q | %HH10 | WGA |  |  | Apšvietimo tinklo valdymo kabelis | Elektrinio signalo nukreipimo komponentas, skirtas valdymui ir matavimui. |  | IfcFlowSegment, IfcFlowSegmentType, IfcFlowSegmentTypeEnum |  | LoG 6 | [7 empty] | LE
[12 empty] | Pset_ElectricalDeviceCommon.InsulationStandardClass | Insulation standard classes provides basic protection information against electric shock. Defines levels of insulation required in terms of constructional requirements (creepage and clearance distances) and electrical requirements (compliance with electric strength tests). Basic insulation is considered to be shorted under single fault conditions. The actual values required depend on the working voltage to which the insulation is subjected, as well as other factors. Also indicates whether the electrical device has a protective earth connection. |  | String
[12 empty] | Pset_ElectricalDeviceCommon.NominalPowerConsumption | Nominal total power consumption. |  | Real
[12 empty] | Pset_ElementCommon.System | The building service system that requires the provision for voids, e.g. 'Air Conditioning', 'Plumbing', 'Electro', etc. |  | String
[12 empty] | Pset_ElementComponentCommon.FireRating | Fire rating for this object. It is given according to the national fire safety classification. |  | String
[12 empty] | Pset_ElementComponentCommon.IsExternal | Indication whether the element is designed for use in the exterior (TRUE) or not (FALSE). If (TRUE) it is an external element and faces the outside of the building. |  | Boolean
[12 empty] | Pset_ElementComponentCommon.Status | [[Status]] of the element, predominately used in renovation or retrofitting projects. The status can be assigned to as 'New' - element designed as new addition, 'Existing' - element exists and remains, 'Demolish' - element existed but is to be demolished, 'Temporary' - element will exists only temporary (like a temporary support structure). |  | String
Pset_ManufacturerTypeInformation.ArticleNumber
[12 empty] | Pset_ManufacturerTypeInformation.Manufacturer | The organization that manufactured and/or assembled the item. |  | String
[12 empty] | Pset_QuantityTakeOff.Length | The length of the object. |  | Real
[12 empty] | VVK.ElementType | The type denotes a particular type that indicates the object further. The use has to be established at the level of instantiable subtypes. In particular it holds the user defined type, if the enumeration of the attribute 'PredefinedType' is set to [[USERDEFINED]]. |  | String
VVK.Material
[12 empty] | VVK.Name | Optional name for use by the participating software systems or users. For some subtypes of [[IfcRoot]] the insertion of the [[Name]] attribute may be required. This would be enforced by a where rule. |  | String
VVK.RelatedDocumentationURI
Duomenų kabelis | Q | %HH10 | WGB |  |  | Apšvietimo tinklo duomenų kabelis | Elektrinio signalo nukreipimo komponentas, skirtas duomenų perdavimui. |  | IfcFlowSegment, IfcFlowSegmentType, IfcFlowSegmentTypeEnum |  | LoG 6 | [7 empty] | LE
[12 empty] | Pset_ElectricalDeviceCommon.InsulationStandardClass | Insulation standard classes provides basic protection information against electric shock. Defines levels of insulation required in terms of constructional requirements (creepage and clearance distances) and electrical requirements (compliance with electric strength tests). Basic insulation is considered to be shorted under single fault conditions. The actual values required depend on the working voltage to which the insulation is subjected, as well as other factors. Also indicates whether the electrical device has a protective earth connection. |  | String
[12 empty] | Pset_ElectricalDeviceCommon.NominalPowerConsumption | Nominal total power consumption. |  | Real
[12 empty] | Pset_ElementCommon.System | The building service system that requires the provision for voids, e.g. 'Air Conditioning', 'Plumbing', 'Electro', etc. |  | String
[12 empty] | Pset_ElementComponentCommon.FireRating | Fire rating for this object. It is given according to the national fire safety classification. |  | String
[12 empty] | Pset_ElementComponentCommon.IsExternal | Indication whether the element is designed for use in the exterior (TRUE) or not (FALSE). If (TRUE) it is an external element and faces the outside of the building. |  | Boolean
[12 empty] | Pset_ElementComponentCommon.Status | [[Status]] of the element, predominately used in renovation or retrofitting projects. The status can be assigned to as 'New' - element designed as new addition, 'Existing' - element exists and remains, 'Demolish' - element existed but is to be demolished, 'Temporary' - element will exists only temporary (like a temporary support structure). |  | String
Pset_ManufacturerTypeInformation.ArticleNumber
[12 empty] | Pset_ManufacturerTypeInformation.Manufacturer | The organization that manufactured and/or assembled the item. |  | String
[12 empty] | Pset_QuantityTakeOff.Length | The length of the object. |  | Real
[12 empty] | VVK.ElementType | The type denotes a particular type that indicates the object further. The use has to be established at the level of instantiable subtypes. In particular it holds the user defined type, if the enumeration of the attribute 'PredefinedType' is set to [[USERDEFINED]]. |  | String
VVK.Material
[12 empty] | VVK.Name | Optional name for use by the participating software systems or users. For some subtypes of [[IfcRoot]] the insertion of the [[Name]] attribute may be required. This would be enforced by a where rule. |  | String
VVK.RelatedDocumentationURI
Smūginė apsauga | Q | %HH10 | FNB |  |  | Apšvietimo tinklo elektros kabelio mechaninė apsauga | Komponentas, kurio pagrindinė funkcija – apsaugoti nuo smūginės jėgos, ją sugerti, slopinti. |  | IfcFlowSegment, IfcFlowSegmentType, IfcFlowSegmentTypeEnum |  | LoG 6 | [7 empty] | LE
[12 empty] | Pset_ElementCommon.System | The building service system that requires the provision for voids, e.g. 'Air Conditioning', 'Plumbing', 'Electro', etc. |  | String
[12 empty] | Pset_ElementComponentCommon.Diameter | The [[Diameter]] of the object. |  | Real
[12 empty] | Pset_ElementComponentCommon.Height | Characteristic height |  | Real
[12 empty] | Pset_ElementComponentCommon.IsExternal | Indication whether the element is designed for use in the exterior (TRUE) or not (FALSE). If (TRUE) it is an external element and faces the outside of the building. |  | Boolean
[12 empty] | Pset_ElementComponentCommon.Status | [[Status]] of the element, predominately used in renovation or retrofitting projects. The status can be assigned to as 'New' - element designed as new addition, 'Existing' - element exists and remains, 'Demolish' - element existed but is to be demolished, 'Temporary' - element will exists only temporary (like a temporary support structure). |  | String
Pset_ElementComponentCommon.Width
Pset_ManufacturerTypeInformation.ArticleNumber
[12 empty] | Pset_ManufacturerTypeInformation.Manufacturer | The organization that manufactured and/or assembled the item. |  | String
[12 empty] | Pset_QuantityTakeOff.Length | The length of the object. |  | Real
[12 empty] | Pset_Warranty.PointOfContact | The organization that should be contacted for action under the terms of the warranty. Note that the role of the organization (manufacturer, supplier, installer etc.) is determined by the IfcActorRole attribute of IfcOrganization. |  | String
[12 empty] | Pset_Warranty.WarrantyPeriod | The time duration during which a manufacturer or supplier guarantees or warrants the performance of an artefact. |  | String
[12 empty] | Pset_Warranty.WarrantyStartDate | The date on which the warranty commences. |  | String
[12 empty] | VVK.ElementType | The type denotes a particular type that indicates the object further. The use has to be established at the level of instantiable subtypes. In particular it holds the user defined type, if the enumeration of the attribute 'PredefinedType' is set to [[USERDEFINED]]. |  | String
VVK.Material
[12 empty] | VVK.Name | Optional name for use by the participating software systems or users. For some subtypes of [[IfcRoot]] the insertion of the [[Name]] attribute may be required. This would be enforced by a where rule. |  | String
VVK.RelatedDocumentationURI
Kabelių apsauga | Q | HH | %FNB20 |  |  | Apšvietimo tinklo elektros kabelio mechaninė apsauga | Kabelius nuo smūginės ar kitos mechaninės jėgos saugantis komponentas |  | IfcFlowSegment, IfcFlowSegmentType, IfcFlowSegmentTypeEnum |  | LoG 6 | [7 empty] | LE
[12 empty] | Pset_ElementCommon.System | The building service system that requires the provision for voids, e.g. 'Air Conditioning', 'Plumbing', 'Electro', etc. |  | String
[12 empty] | Pset_ElementComponentCommon.Diameter | The [[Diameter]] of the object. |  | Real
[12 empty] | Pset_ElementComponentCommon.Height | Characteristic height |  | Real
[12 empty] | Pset_ElementComponentCommon.IsExternal | Indication whether the element is designed for use in the exterior (TRUE) or not (FALSE). If (TRUE) it is an external element and faces the outside of the building. |  | Boolean
[12 empty] | Pset_ElementComponentCommon.Status | [[Status]] of the element, predominately used in renovation or retrofitting projects. The status can be assigned to as 'New' - element designed as new addition, 'Existing' - element exists and remains, 'Demolish' - element existed but is to be demolished, 'Temporary' - element will exists only temporary (like a temporary support structure). |  | String
Pset_ElementComponentCommon.Width
Pset_ManufacturerTypeInformation.ArticleNumber
[12 empty] | Pset_ManufacturerTypeInformation.Manufacturer | The organization that manufactured and/or assembled the item. |  | String
[12 empty] | Pset_QuantityTakeOff.Length | The length of the object. |  | Real
[12 empty] | Pset_Warranty.PointOfContact | The organization that should be contacted for action under the terms of the warranty. Note that the role of the organization (manufacturer, supplier, installer etc.) is determined by the IfcActorRole attribute of IfcOrganization. |  | String
[12 empty] | Pset_Warranty.WarrantyPeriod | The time duration during which a manufacturer or supplier guarantees or warrants the performance of an artefact. |  | String
[12 empty] | Pset_Warranty.WarrantyStartDate | The date on which the warranty commences. |  | String
[12 empty] | VVK.ElementType | The type denotes a particular type that indicates the object further. The use has to be established at the level of instantiable subtypes. In particular it holds the user defined type, if the enumeration of the attribute 'PredefinedType' is set to [[USERDEFINED]]. |  | String
VVK.Material
[12 empty] | VVK.Name | Optional name for use by the participating software systems or users. For some subtypes of [[IfcRoot]] the insertion of the [[Name]] attribute may be required. This would be enforced by a where rule. |  | String
VVK.RelatedDocumentationURI
| Q | %HH10 |  | DCB |  | Apšvietimo tinklo instaliacijos erdvė ar inžinerinis koridorius |  |  | IfcSpace, IfcSpaceType |  | LoG 6 | [7 empty] | LE
[12 empty] | Pset_ElementComponentCommon.Status | [[Status]] of the element, predominately used in renovation or retrofitting projects. The status can be assigned to as 'New' - element designed as new addition, 'Existing' - element exists and remains, 'Demolish' - element existed but is to be demolished, 'Temporary' - element will exists only temporary (like a temporary support structure). |  | String
Pset_ManufacturerTypeInformation.ArticleNumber
[12 empty] | Pset_ManufacturerTypeInformation.Manufacturer | The organization that manufactured and/or assembled the item. |  | String
[12 empty] | Pset_QuantityTakeOff.Area | Calculated area for the object. |  | Real
Pset_QuantityTakeOff.Width
VVK.RelatedDocumentationURI
| Q | %HH10 |  | %DCB1001 |  | Apšvietimo tinklo aptarnavimo erdvė |  |  | IfcSpace, IfcSpaceType |  | LoG 6 | [7 empty] | LE
[12 empty] | Pset_ElementComponentCommon.Status | [[Status]] of the element, predominately used in renovation or retrofitting projects. The status can be assigned to as 'New' - element designed as new addition, 'Existing' - element exists and remains, 'Demolish' - element existed but is to be demolished, 'Temporary' - element will exists only temporary (like a temporary support structure). |  | String
Pset_ManufacturerTypeInformation.ArticleNumber
[12 empty] | Pset_ManufacturerTypeInformation.Manufacturer | The organization that manufactured and/or assembled the item. |  | String
VVK.RelatedDocumentationURI