## LoIN - s3
Komponento pavadinimas pagal NSIK klasifikatorių | Klasifikatoriai |  |  |  |  | Pavadinimas | Elemento aprašymas | Modeliuojamų elementų pavyzdžiai | IFC tipas | Pastabos | Pateikiama informacija | [7 empty] | PROJEKTO DALIS
| Funkcinės sistemos kodas - ClassificationSystem.NSIK LF arba „NSIK LF“ klasifikatorius | Techninės sistemos kodas - ClassificationSystem.NSIK LT arba „NSIK LT“ klasifikatorius | Komponento kodas - ClassificationSystemNSIK LK arba „NSIK LK“ klasifikatorius | Erdvės kodas - ClassificationSystem.NSIK B arba „NSIK B“ klasifikatorius | Statinio kodas - ClassificationSystem.NSIK E arba „NSIK E“ klasifikatorius | [5 empty] | TP modeliai LOD, LoG | Atributas arba Savybių rinkinys.Pavadinimas | Atributo ar savybės aprašymas | IFC duomenų tipas | Duomenų tipas | Vertės pavyzdžiai | Leidžiamos reikšmės | Pastabos
LER: Elektroniniai ryšiai. Lauko tinklai | [10 empty] | 200
Šulinys | M | HJ | XMC |  |  | Šulinys | Uždara kamera, skirta srauto jungtims ar kitoms svarbioms vietoms po žeme. |  | IfcFlowTerminal, IfcFlowTerminalElementType, IfcFlowTerminalElementTypeEnum |  | LoG 2 | [7 empty] | LER
[12 empty] | Pset_ConstructionAdministration.SpecificationSectionNumber | A reference number to an external contract technical specification section describing either (a) minimum performance requirements of a given IfcProductType/[[IfcProduct]] or (b) a preselection for a specific IfcProductType/[[IfcProduct]] made for this project. |  | String
[12 empty] | Pset_ElementCommon.System | The building service system that requires the provision for voids, e.g. 'Air Conditioning', 'Plumbing', 'Electro', etc. |  | String
[12 empty] | Pset_ElementComponentCommon.Height | Characteristic height |  | Real
[12 empty] | Pset_ElementComponentCommon.Status | [[Status]] of the element, predominately used in renovation or retrofitting projects. The status can be assigned to as 'New' - element designed as new addition, 'Existing' - element exists and remains, 'Demolish' - element existed but is to be demolished, 'Temporary' - element will exists only temporary (like a temporary support structure). |  | String
[12 empty] | Pset_ElementComponentCommon.Width | The width of the object. Only given, if the object has constant thickness (prismatic). |  | Real
[12 empty] | Pset_QuantityTakeOff.Length | The length of the object. |  | Real
[12 empty] | VVK.ElementType | The type denotes a particular type that indicates the object further. The use has to be established at the level of instantiable subtypes. In particular it holds the user defined type, if the enumeration of the attribute 'PredefinedType' is set to [[USERDEFINED]]. |  | String
VVK.Material
VVK.Name
[12 empty] | VVK.Tag | The tag (or label) identifier at the particular instance of a product, e.g. the serial number, or the position number. It is the identifier at the occurrence level. |  | String
Ženklas | M | HJ | PHD |  |  | Tinklo informacinis ženklas | Nekintančią, statišką informaciją ant vaizduojantis komponentas. |  | IfcPlate, IfcPlateType |  | LoG 2 | [7 empty] | LER
Stulpas | M | HJ | UBD |  |  | Tinklo informacinio ženklo laikiklis | Vertikalus komponentas, daugiausia veikiamas vertikaliai žemyn nukreiptų gniuždymo jėgų. Skirtas laikyti kitą objektą fiksuotoje vertikalioje padėtyje. |  | IfcColumn, IfcColumnType |  | LoG 2 | [7 empty] | LER
[12 empty] | Pset_ConstructionAdministration.SpecificationSectionNumber | A reference number to an external contract technical specification section describing either (a) minimum performance requirements of a given IfcProductType/[[IfcProduct]] or (b) a preselection for a specific IfcProductType/[[IfcProduct]] made for this project. |  | String
[12 empty] | Pset_ElementCommon.System | The building service system that requires the provision for voids, e.g. 'Air Conditioning', 'Plumbing', 'Electro', etc. |  | String
[12 empty] | Pset_ElementComponentCommon.Status | [[Status]] of the element, predominately used in renovation or retrofitting projects. The status can be assigned to as 'New' - element designed as new addition, 'Existing' - element exists and remains, 'Demolish' - element existed but is to be demolished, 'Temporary' - element will exists only temporary (like a temporary support structure). |  | String
[12 empty] | VVK.ElementType | The type denotes a particular type that indicates the object further. The use has to be established at the level of instantiable subtypes. In particular it holds the user defined type, if the enumeration of the attribute 'PredefinedType' is set to [[USERDEFINED]]. |  | String
VVK.Name
Kolona | M | HJ | ULD |  |  | Informacinio ženklo laikiklio pamatas | Tiesios ar kreivos linijos formos konstrukcinis laikantis komponentas, daugiausia perduodantis gniuždymo jėgas kitiems konstrukciniams objektams. |  | IfcPile, IfcPileType |  | LoG 2 | [7 empty] | LER
Duomenų kabelis | M | HJ | WGB |  |  | Duomenų kabelis | Elektrinio signalo nukreipimo komponentas, skirtas duomenų perdavimui. |  | IfcFlowSegment, IfcFlowSegmentType, IfcFlowSegmentTypeEnum |  | LoG 2 | [7 empty] | LER
[12 empty] | Pset_ConstructionAdministration.SpecificationSectionNumber | A reference number to an external contract technical specification section describing either (a) minimum performance requirements of a given IfcProductType/[[IfcProduct]] or (b) a preselection for a specific IfcProductType/[[IfcProduct]] made for this project. |  | String
[12 empty] | Pset_ElementCommon.System | The building service system that requires the provision for voids, e.g. 'Air Conditioning', 'Plumbing', 'Electro', etc. |  | String
[12 empty] | Pset_ElementComponentCommon.Diameter | The [[Diameter]] of the object. |  | Real
[12 empty] | Pset_ElementComponentCommon.Status | [[Status]] of the element, predominately used in renovation or retrofitting projects. The status can be assigned to as 'New' - element designed as new addition, 'Existing' - element exists and remains, 'Demolish' - element existed but is to be demolished, 'Temporary' - element will exists only temporary (like a temporary support structure). |  | String
[12 empty] | VVK.ElementType | The type denotes a particular type that indicates the object further. The use has to be established at the level of instantiable subtypes. In particular it holds the user defined type, if the enumeration of the attribute 'PredefinedType' is set to [[USERDEFINED]]. |  | String
VVK.Name
Smūginė apsauga | M | HJ | FNB |  |  | Duomenų kabelio dėklas | Komponentas, kurio pagrindinė funkcija – apsaugoti nuo smūginės jėgos, ją sugerti, slopinti. |  | IfcFlowSegment, IfcFlowSegmentType, IfcFlowSegmentTypeEnum |  | LoG 2 | [7 empty] | LER
[12 empty] | Pset_ConstructionAdministration.SpecificationSectionNumber | A reference number to an external contract technical specification section describing either (a) minimum performance requirements of a given IfcProductType/[[IfcProduct]] or (b) a preselection for a specific IfcProductType/[[IfcProduct]] made for this project. |  | String
[12 empty] | Pset_ElementCommon.System | The building service system that requires the provision for voids, e.g. 'Air Conditioning', 'Plumbing', 'Electro', etc. |  | String
[12 empty] | Pset_ElementComponentCommon.Height | Characteristic height |  | Real
[12 empty] | Pset_ElementComponentCommon.Status | [[Status]] of the element, predominately used in renovation or retrofitting projects. The status can be assigned to as 'New' - element designed as new addition, 'Existing' - element exists and remains, 'Demolish' - element existed but is to be demolished, 'Temporary' - element will exists only temporary (like a temporary support structure). |  | String
[12 empty] | Pset_ElementComponentCommon.Width | The width of the object. Only given, if the object has constant thickness (prismatic). |  | Real
[12 empty] | Pset_QuantityTakeOff.Length | The length of the object. |  | Real
[12 empty] | VVK.ElementType | The type denotes a particular type that indicates the object further. The use has to be established at the level of instantiable subtypes. In particular it holds the user defined type, if the enumeration of the attribute 'PredefinedType' is set to [[USERDEFINED]]. |  | String
VVK.Material
VVK.Name
Korpusas | M | HJ | UCA |  |  | Korpusas (skydelis) | Gaubtas, skirtas mechanizmams ar jų dalims apsaugoti nuo išorinio poveikio bei užtikrinti žmonių saugumą (taip pat ir nuo kontakto su elektros srove). |  | IfcJunctionBox, IfcJunctionBoxType |  | LoG 2 | [7 empty] | LER
[12 empty] | Pset_ConstructionAdministration.SpecificationSectionNumber | A reference number to an external contract technical specification section describing either (a) minimum performance requirements of a given IfcProductType/[[IfcProduct]] or (b) a preselection for a specific IfcProductType/[[IfcProduct]] made for this project. |  | String
[12 empty] | Pset_ElectricalDeviceCommon.NominalPowerConsumption | Nominal total power consumption. |  | Real
[12 empty] | Pset_ElectricalDeviceCommon.RatedVoltage | The range of allowed voltage that a device is certified to handle. The upper bound of this value is the maximum. |  | Real
[12 empty] | Pset_ElementCommon.System | The building service system that requires the provision for voids, e.g. 'Air Conditioning', 'Plumbing', 'Electro', etc. |  | String
[12 empty] | Pset_ElementComponentCommon.HasProtectiveEarth | Indicates whether the object has a protective earth connection (=TRUE) or not (= FALSE). |  | Boolean
[12 empty] | Pset_ElementComponentCommon.Height | Characteristic height |  | Real
[12 empty] | Pset_ElementComponentCommon.Status | [[Status]] of the element, predominately used in renovation or retrofitting projects. The status can be assigned to as 'New' - element designed as new addition, 'Existing' - element exists and remains, 'Demolish' - element existed but is to be demolished, 'Temporary' - element will exists only temporary (like a temporary support structure). |  | String
[12 empty] | Pset_ElementComponentCommon.Width | The width of the object. Only given, if the object has constant thickness (prismatic). |  | Real
[12 empty] | Pset_QuantityTakeOff.Length | The length of the object. |  | Real
[12 empty] | VVK.Colour | [[Colour]] of this object. |  | String
[12 empty] | VVK.ElementType | The type denotes a particular type that indicates the object further. The use has to be established at the level of instantiable subtypes. In particular it holds the user defined type, if the enumeration of the attribute 'PredefinedType' is set to [[USERDEFINED]]. |  | String
[12 empty] | VVK.Finish | [[Description]] of the (surface) finish of the object for informational purposes. |  | String
VVK.Material
VVK.Name
Optinio tinklo komutatorius | M | HJ | KGA |  |  | Tinklo komutatorius | Optinio signalo komponentas, nuolat įjungiantis įėjimą konkretiems optiniame tinkle esantiems įrenginiams. |  | IfcDistributionControlElement, IfcDistributionControlElementType, IfcDistributionControlElementTypeEnum |  | LoG 2 | [7 empty] | LER
[12 empty] | Pset_ConstructionAdministration.SpecificationSectionNumber | A reference number to an external contract technical specification section describing either (a) minimum performance requirements of a given IfcProductType/[[IfcProduct]] or (b) a preselection for a specific IfcProductType/[[IfcProduct]] made for this project. |  | String
[12 empty] | Pset_ElementCommon.System | The building service system that requires the provision for voids, e.g. 'Air Conditioning', 'Plumbing', 'Electro', etc. |  | String
[12 empty] | Pset_ElementComponentCommon.Height | Characteristic height |  | Real
[12 empty] | Pset_ElementComponentCommon.Status | [[Status]] of the element, predominately used in renovation or retrofitting projects. The status can be assigned to as 'New' - element designed as new addition, 'Existing' - element exists and remains, 'Demolish' - element existed but is to be demolished, 'Temporary' - element will exists only temporary (like a temporary support structure). |  | String
[12 empty] | Pset_ElementComponentCommon.Width | The width of the object. Only given, if the object has constant thickness (prismatic). |  | Real
[12 empty] | Pset_QuantityTakeOff.Length | The length of the object. |  | Real
[12 empty] | VVK.ElementType | The type denotes a particular type that indicates the object further. The use has to be established at the level of instantiable subtypes. In particular it holds the user defined type, if the enumeration of the attribute 'PredefinedType' is set to [[USERDEFINED]]. |  | String
VVK.Name
Optinis maršrutizatorius | M | HJ | KGB |  |  | Maršrutizatorius | Optinio signalo komponentas, įjungiantis duomenų paketus tarp kompiuterių tinklų. |  | IfcDistributionControlElement, IfcDistributionControlElementType, IfcDistributionControlElementTypeEnum |  | LoG 2 | [7 empty] | LER
[12 empty] | Pset_ConstructionAdministration.SpecificationSectionNumber | A reference number to an external contract technical specification section describing either (a) minimum performance requirements of a given IfcProductType/[[IfcProduct]] or (b) a preselection for a specific IfcProductType/[[IfcProduct]] made for this project. |  | String
[12 empty] | Pset_ElementCommon.System | The building service system that requires the provision for voids, e.g. 'Air Conditioning', 'Plumbing', 'Electro', etc. |  | String
[12 empty] | Pset_ElementComponentCommon.Height | Characteristic height |  | Real
[12 empty] | Pset_ElementComponentCommon.Status | [[Status]] of the element, predominately used in renovation or retrofitting projects. The status can be assigned to as 'New' - element designed as new addition, 'Existing' - element exists and remains, 'Demolish' - element existed but is to be demolished, 'Temporary' - element will exists only temporary (like a temporary support structure). |  | String
[12 empty] | Pset_ElementComponentCommon.Width | The width of the object. Only given, if the object has constant thickness (prismatic). |  | Real
[12 empty] | Pset_QuantityTakeOff.Length | The length of the object. |  | Real
[12 empty] | VVK.ElementType | The type denotes a particular type that indicates the object further. The use has to be established at the level of instantiable subtypes. In particular it holds the user defined type, if the enumeration of the attribute 'PredefinedType' is set to [[USERDEFINED]]. |  | String
VVK.Name
Optinis kartotuvas | M | HJ | KGC |  |  | Tinklo kartotuvas | Optinio signalo komponentas, kartojantis įėjimo signalą kaip pagerintą išėjimo signalą. |  | IfcDistributionControlElement, IfcDistributionControlElementType, IfcDistributionControlElementTypeEnum |  | LoG 2 | [7 empty] | LER
[12 empty] | Pset_ConstructionAdministration.SpecificationSectionNumber | A reference number to an external contract technical specification section describing either (a) minimum performance requirements of a given IfcProductType/[[IfcProduct]] or (b) a preselection for a specific IfcProductType/[[IfcProduct]] made for this project. |  | String
[12 empty] | Pset_ElementCommon.System | The building service system that requires the provision for voids, e.g. 'Air Conditioning', 'Plumbing', 'Electro', etc. |  | String
[12 empty] | Pset_ElementComponentCommon.Height | Characteristic height |  | Real
[12 empty] | Pset_ElementComponentCommon.Status | [[Status]] of the element, predominately used in renovation or retrofitting projects. The status can be assigned to as 'New' - element designed as new addition, 'Existing' - element exists and remains, 'Demolish' - element existed but is to be demolished, 'Temporary' - element will exists only temporary (like a temporary support structure). |  | String
[12 empty] | Pset_ElementComponentCommon.Width | The width of the object. Only given, if the object has constant thickness (prismatic). |  | Real
[12 empty] | Pset_QuantityTakeOff.Length | The length of the object. |  | Real
[12 empty] | VVK.ElementType | The type denotes a particular type that indicates the object further. The use has to be established at the level of instantiable subtypes. In particular it holds the user defined type, if the enumeration of the attribute 'PredefinedType' is set to [[USERDEFINED]]. |  | String
VVK.Name
Optinis imtuvas / siųstuvas | M | HJ | TFD |  |  | Transiveris | Signalo konvertavimo komponentas, konvertuojantis signalą tarp elektrinės ir optinės formų. |  | IfcDistributionControlElement, IfcDistributionControlElementType, IfcDistributionControlElementTypeEnum |  | LoG 2 | [7 empty] | LER
[12 empty] | Pset_ConstructionAdministration.SpecificationSectionNumber | A reference number to an external contract technical specification section describing either (a) minimum performance requirements of a given IfcProductType/[[IfcProduct]] or (b) a preselection for a specific IfcProductType/[[IfcProduct]] made for this project. |  | String
[12 empty] | Pset_ElementCommon.System | The building service system that requires the provision for voids, e.g. 'Air Conditioning', 'Plumbing', 'Electro', etc. |  | String
[12 empty] | Pset_ElementComponentCommon.Height | Characteristic height |  | Real
[12 empty] | Pset_ElementComponentCommon.Status | [[Status]] of the element, predominately used in renovation or retrofitting projects. The status can be assigned to as 'New' - element designed as new addition, 'Existing' - element exists and remains, 'Demolish' - element existed but is to be demolished, 'Temporary' - element will exists only temporary (like a temporary support structure). |  | String
[12 empty] | Pset_ElementComponentCommon.Width | The width of the object. Only given, if the object has constant thickness (prismatic). |  | Real
[12 empty] | Pset_QuantityTakeOff.Length | The length of the object. |  | Real
[12 empty] | VVK.ElementType | The type denotes a particular type that indicates the object further. The use has to be established at the level of instantiable subtypes. In particular it holds the user defined type, if the enumeration of the attribute 'PredefinedType' is set to [[USERDEFINED]]. |  | String
VVK.Name
Optinio pluošto kabelis | M | HJ | WHA |  |  | Optinis kabelis | Šviesos nukreipimo komponentas, skirtas signalui perduoti. |  | IfcFlowSegment, IfcFlowSegmentType, IfcFlowSegmentTypeEnum |  | LoG 2 | [7 empty] | LER
[12 empty] | Pset_ConstructionAdministration.SpecificationSectionNumber | A reference number to an external contract technical specification section describing either (a) minimum performance requirements of a given IfcProductType/[[IfcProduct]] or (b) a preselection for a specific IfcProductType/[[IfcProduct]] made for this project. |  | String
[12 empty] | Pset_ElementCommon.System | The building service system that requires the provision for voids, e.g. 'Air Conditioning', 'Plumbing', 'Electro', etc. |  | String
[12 empty] | Pset_ElementComponentCommon.Diameter | The [[Diameter]] of the object. |  | Real
[12 empty] | Pset_ElementComponentCommon.Status | [[Status]] of the element, predominately used in renovation or retrofitting projects. The status can be assigned to as 'New' - element designed as new addition, 'Existing' - element exists and remains, 'Demolish' - element existed but is to be demolished, 'Temporary' - element will exists only temporary (like a temporary support structure). |  | String
[12 empty] | VVK.ElementType | The type denotes a particular type that indicates the object further. The use has to be established at the level of instantiable subtypes. In particular it holds the user defined type, if the enumeration of the attribute 'PredefinedType' is set to [[USERDEFINED]]. |  | String
VVK.Name
Nejudamas šviesos skaidulų lizdas | M | HJ | XHA |  |  | Optinė jungtis | Šviesos jungiamasis komponentas, skirtas kištukiniams sujungimams. |  | IfcEquipmentElement, IfcDistributionElement, IfcDistributionElementType |  | LoG 2 | [7 empty] | LER
[12 empty] | Pset_ConstructionAdministration.SpecificationSectionNumber | A reference number to an external contract technical specification section describing either (a) minimum performance requirements of a given IfcProductType/[[IfcProduct]] or (b) a preselection for a specific IfcProductType/[[IfcProduct]] made for this project. |  | String
[12 empty] | Pset_ElementCommon.System | The building service system that requires the provision for voids, e.g. 'Air Conditioning', 'Plumbing', 'Electro', etc. |  | String
[12 empty] | Pset_ElementComponentCommon.Height | Characteristic height |  | Real
[12 empty] | Pset_ElementComponentCommon.Status | [[Status]] of the element, predominately used in renovation or retrofitting projects. The status can be assigned to as 'New' - element designed as new addition, 'Existing' - element exists and remains, 'Demolish' - element existed but is to be demolished, 'Temporary' - element will exists only temporary (like a temporary support structure). |  | String
[12 empty] | Pset_ElementComponentCommon.Width | The width of the object. Only given, if the object has constant thickness (prismatic). |  | Real
[12 empty] | Pset_QuantityTakeOff.Length | The length of the object. |  | Real
[12 empty] | VVK.Colour | [[Colour]] of this object. |  | String
[12 empty] | VVK.ElementType | The type denotes a particular type that indicates the object further. The use has to be established at the level of instantiable subtypes. In particular it holds the user defined type, if the enumeration of the attribute 'PredefinedType' is set to [[USERDEFINED]]. |  | String
[12 empty] | VVK.Finish | [[Description]] of the (surface) finish of the object for informational purposes. |  | String
VVK.Material
VVK.Name
Daugialypė jungtis | M | HJ | XZA |  |  | Daugialypė jungtis | Daugialypis elektros energijos, elektrinių ir optinių signalų ir (arba) skysčių srauto jungties komponentas. |  | IfcEquipmentElement, IfcDistributionElement, IfcDistributionElementType |  | LoG 2 | [7 empty] | LER
[12 empty] | Pset_ConstructionAdministration.SpecificationSectionNumber | A reference number to an external contract technical specification section describing either (a) minimum performance requirements of a given IfcProductType/[[IfcProduct]] or (b) a preselection for a specific IfcProductType/[[IfcProduct]] made for this project. |  | String
[12 empty] | Pset_ElementCommon.System | The building service system that requires the provision for voids, e.g. 'Air Conditioning', 'Plumbing', 'Electro', etc. |  | String
[12 empty] | Pset_ElementComponentCommon.Height | Characteristic height |  | Real
[12 empty] | Pset_ElementComponentCommon.Status | [[Status]] of the element, predominately used in renovation or retrofitting projects. The status can be assigned to as 'New' - element designed as new addition, 'Existing' - element exists and remains, 'Demolish' - element existed but is to be demolished, 'Temporary' - element will exists only temporary (like a temporary support structure). |  | String
[12 empty] | Pset_ElementComponentCommon.Width | The width of the object. Only given, if the object has constant thickness (prismatic). |  | Real
[12 empty] | Pset_QuantityTakeOff.Length | The length of the object. |  | Real
[12 empty] | VVK.Colour | [[Colour]] of this object. |  | String
[12 empty] | VVK.ElementType | The type denotes a particular type that indicates the object further. The use has to be established at the level of instantiable subtypes. In particular it holds the user defined type, if the enumeration of the attribute 'PredefinedType' is set to [[USERDEFINED]]. |  | String
[12 empty] | VVK.Finish | [[Description]] of the (surface) finish of the object for informational purposes. |  | String
VVK.Material
VVK.Name
Maršrutizatorius | M | HJ | KED |  |  | Maršrutizatorius | Elektrinio signalo apdorojimo komponentas, persiunčiantis signalus tarp duomenų tinklų be žmogaus įsikišimo. |  | IfcDistributionControlElement, IfcDistributionControlElementType, IfcDistributionControlElementTypeEnum |  | LoG 2 | [7 empty] | LER
Signalo kabelio lizdas | M | HJ | XGA |  |  | Ryšių įrangos lizdas | Elektrinių signalų jungiamasis komponentas vienam kištukiniam sujungimui. |  | IfcEquipmentElement, IfcDistributionElement, IfcDistributionElementType |  | LoG 2 | [7 empty] | LER
[12 empty] | Pset_ConstructionAdministration.SpecificationSectionNumber | A reference number to an external contract technical specification section describing either (a) minimum performance requirements of a given IfcProductType/[[IfcProduct]] or (b) a preselection for a specific IfcProductType/[[IfcProduct]] made for this project. |  | String
[12 empty] | Pset_ElementCommon.System | The building service system that requires the provision for voids, e.g. 'Air Conditioning', 'Plumbing', 'Electro', etc. |  | String
[12 empty] | Pset_ElementComponentCommon.Height | Characteristic height |  | Real
[12 empty] | Pset_ElementComponentCommon.Status | [[Status]] of the element, predominately used in renovation or retrofitting projects. The status can be assigned to as 'New' - element designed as new addition, 'Existing' - element exists and remains, 'Demolish' - element existed but is to be demolished, 'Temporary' - element will exists only temporary (like a temporary support structure). |  | String
[12 empty] | Pset_ElementComponentCommon.Width | The width of the object. Only given, if the object has constant thickness (prismatic). |  | Real
[12 empty] | Pset_QuantityTakeOff.Length | The length of the object. |  | Real
[12 empty] | VVK.Colour | [[Colour]] of this object. |  | String
[12 empty] | VVK.ElementType | The type denotes a particular type that indicates the object further. The use has to be established at the level of instantiable subtypes. In particular it holds the user defined type, if the enumeration of the attribute 'PredefinedType' is set to [[USERDEFINED]]. |  | String
[12 empty] | VVK.Finish | [[Description]] of the (surface) finish of the object for informational purposes. |  | String
VVK.Material
VVK.Name
Komutacinis skydelis | M | HJ | XGC |  |  | Ryšių įrangos komutacinė panelė | Elektrinių signalų jungiamasis komponentas, jungiantis elektrinius signalus tarp atskirų linijų. |  | IfcDistributionControlElement, IfcDistributionControlElementType, IfcDistributionControlElementTypeEnum |  | LoG 2 | [7 empty] | LER
Dengianti plokštė | M | HJ | NAB |  |  | Dengianti panelė | Užpildantis komponentas, neleidžiantis patekti šviesai ir kietiems kūnams. |  | IfcEquipmentElement |  | LoG 2 | [7 empty] | LER
Valdymo blokas | M | HJ | KEB |  |  | Išplėtimo modulis | Elektrinis signalo apdorojimo komponentas, skirtas prietaisams valdyti be žmogaus įsikišimo. |  | IfcDistributionControlElement, IfcDistributionControlElementType, IfcDistributionControlElementTypeEnum |  | LoG 2 | [7 empty] | LER
Elektros skirstytuvas | M | HJ | XDE |  |  | Elektros skirstytuvas | Žemosios įtampos jungiamasis komponentas, skirtas keletui kištukinių srovę naudojančių įrenginių. |  | IfcDistributionControlElement, IfcDistributionControlElementType, IfcDistributionControlElementTypeEnum |  | LoG 2 | [7 empty] | LER
Nepertraukiamo maitinimo šaltinis | M | HJ | RBA |  |  | Nepertraukiamo maitinimo šaltinis | Elektros energijos stabilizavimo komponentas, užtikrinantis nenutrūkstamą energijos tiekimą. |  | IfcElectricalElement, IfcElectricFlowStorageDeviceTypeEnum |  | LoG 2 | [7 empty] | LER
[12 empty] | Pset_ConstructionAdministration.SpecificationSectionNumber | A reference number to an external contract technical specification section describing either (a) minimum performance requirements of a given IfcProductType/[[IfcProduct]] or (b) a preselection for a specific IfcProductType/[[IfcProduct]] made for this project. |  | String
[12 empty] | Pset_ElectricalDeviceCommon.NominalPowerConsumption | Nominal total power consumption. |  | Real
[12 empty] | Pset_ElectricalDeviceCommon.RatedVoltage | The range of allowed voltage that a device is certified to handle. The upper bound of this value is the maximum. |  | Real
[12 empty] | Pset_ElementCommon.System | The building service system that requires the provision for voids, e.g. 'Air Conditioning', 'Plumbing', 'Electro', etc. |  | String
[12 empty] | Pset_ElementComponentCommon.HasProtectiveEarth | Indicates whether the object has a protective earth connection (=TRUE) or not (= FALSE). |  | Boolean
[12 empty] | Pset_ElementComponentCommon.Height | Characteristic height |  | Real
[12 empty] | Pset_ElementComponentCommon.Status | [[Status]] of the element, predominately used in renovation or retrofitting projects. The status can be assigned to as 'New' - element designed as new addition, 'Existing' - element exists and remains, 'Demolish' - element existed but is to be demolished, 'Temporary' - element will exists only temporary (like a temporary support structure). |  | String
[12 empty] | Pset_ElementComponentCommon.Width | The width of the object. Only given, if the object has constant thickness (prismatic). |  | Real
[12 empty] | Pset_QuantityTakeOff.Length | The length of the object. |  | Real
[12 empty] | VVK.ElementType | The type denotes a particular type that indicates the object further. The use has to be established at the level of instantiable subtypes. In particular it holds the user defined type, if the enumeration of the attribute 'PredefinedType' is set to [[USERDEFINED]]. |  | String
VVK.Name
| M | HJ |  | DCB |  | Duomenų kabelių trasos apsaugos zona |  |  | IfcSpace, IfcSpaceType |  | LoG 2 | [7 empty] | LER
[12 empty] | Pset_ElementComponentCommon.Status | [[Status]] of the element, predominately used in renovation or retrofitting projects. The status can be assigned to as 'New' - element designed as new addition, 'Existing' - element exists and remains, 'Demolish' - element existed but is to be demolished, 'Temporary' - element will exists only temporary (like a temporary support structure). |  | String
[12 empty] | Pset_ElementComponentCommon.Width | The width of the object. Only given, if the object has constant thickness (prismatic). |  | Real
Inžinerinė spinta | M | HJ | %UCA10 |  |  | Aktyvios įrangos spinta/ rėmas | Ant grindų ar kito paviršiaus montuojamas korpusas, skirtas inžinerinėms komunikacijoms sujungti ar jų valdymo įrenginiams įrengti. |  | IfcJunctionBox, IfcJunctionBoxType |  | LoG 2 | [7 empty] | LER
[12 empty] | Pset_ConstructionAdministration.SpecificationSectionNumber | A reference number to an external contract technical specification section describing either (a) minimum performance requirements of a given IfcProductType/[[IfcProduct]] or (b) a preselection for a specific IfcProductType/[[IfcProduct]] made for this project. |  | String
[12 empty] | Pset_ElectricalDeviceCommon.NominalPowerConsumption | Nominal total power consumption. |  | Real
[12 empty] | Pset_ElectricalDeviceCommon.RatedVoltage | The range of allowed voltage that a device is certified to handle. The upper bound of this value is the maximum. |  | Real
[12 empty] | Pset_ElementCommon.System | The building service system that requires the provision for voids, e.g. 'Air Conditioning', 'Plumbing', 'Electro', etc. |  | String
[12 empty] | Pset_ElementComponentCommon.HasProtectiveEarth | Indicates whether the object has a protective earth connection (=TRUE) or not (= FALSE). |  | Boolean
[12 empty] | Pset_ElementComponentCommon.Height | Characteristic height |  | Real
[12 empty] | Pset_ElementComponentCommon.Status | [[Status]] of the element, predominately used in renovation or retrofitting projects. The status can be assigned to as 'New' - element designed as new addition, 'Existing' - element exists and remains, 'Demolish' - element existed but is to be demolished, 'Temporary' - element will exists only temporary (like a temporary support structure). |  | String
[12 empty] | Pset_ElementComponentCommon.Width | The width of the object. Only given, if the object has constant thickness (prismatic). |  | Real
[12 empty] | Pset_QuantityTakeOff.Length | The length of the object. |  | Real
[12 empty] | VVK.Colour | [[Colour]] of this object. |  | String
[12 empty] | VVK.ElementType | The type denotes a particular type that indicates the object further. The use has to be established at the level of instantiable subtypes. In particular it holds the user defined type, if the enumeration of the attribute 'PredefinedType' is set to [[USERDEFINED]]. |  | String
[12 empty] | VVK.Finish | [[Description]] of the (surface) finish of the object for informational purposes. |  | String
VVK.Material
VVK.Name
Paskirstymo dėžutė | M | HJ | %UCA20 |  |  | Pasyvios įrangos spinta/ rėmas | Dėžutė elektros laidų ar kabelių sujungimo vietai uždengti. |  | IfcJunctionBox, IfcJunctionBoxType |  | LoG 2 | [7 empty] | LER
[12 empty] | Pset_ConstructionAdministration.SpecificationSectionNumber | A reference number to an external contract technical specification section describing either (a) minimum performance requirements of a given IfcProductType/[[IfcProduct]] or (b) a preselection for a specific IfcProductType/[[IfcProduct]] made for this project. |  | String
[12 empty] | Pset_ElementCommon.System | The building service system that requires the provision for voids, e.g. 'Air Conditioning', 'Plumbing', 'Electro', etc. |  | String
[12 empty] | Pset_ElementComponentCommon.Height | Characteristic height |  | Real
[12 empty] | Pset_ElementComponentCommon.Status | [[Status]] of the element, predominately used in renovation or retrofitting projects. The status can be assigned to as 'New' - element designed as new addition, 'Existing' - element exists and remains, 'Demolish' - element existed but is to be demolished, 'Temporary' - element will exists only temporary (like a temporary support structure). |  | String
[12 empty] | Pset_ElementComponentCommon.Width | The width of the object. Only given, if the object has constant thickness (prismatic). |  | Real
[12 empty] | Pset_QuantityTakeOff.Length | The length of the object. |  | Real
[12 empty] | VVK.Colour | [[Colour]] of this object. |  | String
[12 empty] | VVK.ElementType | The type denotes a particular type that indicates the object further. The use has to be established at the level of instantiable subtypes. In particular it holds the user defined type, if the enumeration of the attribute 'PredefinedType' is set to [[USERDEFINED]]. |  | String
[12 empty] | VVK.Finish | [[Description]] of the (surface) finish of the object for informational purposes. |  | String
VVK.Material
VVK.Name
Kabelių apsauga | M | HJ | %FNB20 |  |  | Duomenų kabelio dėklas | Kabelius nuo smūginės ar kitos mechaninės jėgos saugantis komponentas |  | IfcFlowSegment, IfcFlowSegmentType, IfcFlowSegmentTypeEnum |  | LoG 2 | [7 empty] | LER
[12 empty] | Pset_ConstructionAdministration.SpecificationSectionNumber | A reference number to an external contract technical specification section describing either (a) minimum performance requirements of a given IfcProductType/[[IfcProduct]] or (b) a preselection for a specific IfcProductType/[[IfcProduct]] made for this project. |  | String
[12 empty] | Pset_ElementCommon.System | The building service system that requires the provision for voids, e.g. 'Air Conditioning', 'Plumbing', 'Electro', etc. |  | String
[12 empty] | Pset_ElementComponentCommon.Height | Characteristic height |  | Real
[12 empty] | Pset_ElementComponentCommon.Status | [[Status]] of the element, predominately used in renovation or retrofitting projects. The status can be assigned to as 'New' - element designed as new addition, 'Existing' - element exists and remains, 'Demolish' - element existed but is to be demolished, 'Temporary' - element will exists only temporary (like a temporary support structure). |  | String
[12 empty] | Pset_ElementComponentCommon.Width | The width of the object. Only given, if the object has constant thickness (prismatic). |  | Real
[12 empty] | Pset_QuantityTakeOff.Length | The length of the object. |  | Real
[12 empty] | VVK.ElementType | The type denotes a particular type that indicates the object further. The use has to be established at the level of instantiable subtypes. In particular it holds the user defined type, if the enumeration of the attribute 'PredefinedType' is set to [[USERDEFINED]]. |  | String
VVK.Material
VVK.Name
Šulinys | %M10 | HJ | XMC |  |  | Šulinys | Uždara kamera, skirta srauto jungtims ar kitoms svarbioms vietoms po žeme. |  | IfcFlowTerminal, IfcFlowTerminalElementType, IfcFlowTerminalElementTypeEnum |  | LoG 2 | [7 empty] | LER
[12 empty] | Pset_ConstructionAdministration.SpecificationSectionNumber | A reference number to an external contract technical specification section describing either (a) minimum performance requirements of a given IfcProductType/[[IfcProduct]] or (b) a preselection for a specific IfcProductType/[[IfcProduct]] made for this project. |  | String
[12 empty] | Pset_ElementCommon.System | The building service system that requires the provision for voids, e.g. 'Air Conditioning', 'Plumbing', 'Electro', etc. |  | String
[12 empty] | Pset_ElementComponentCommon.Height | Characteristic height |  | Real
[12 empty] | Pset_ElementComponentCommon.Status | [[Status]] of the element, predominately used in renovation or retrofitting projects. The status can be assigned to as 'New' - element designed as new addition, 'Existing' - element exists and remains, 'Demolish' - element existed but is to be demolished, 'Temporary' - element will exists only temporary (like a temporary support structure). |  | String
[12 empty] | Pset_ElementComponentCommon.Width | The width of the object. Only given, if the object has constant thickness (prismatic). |  | Real
[12 empty] | Pset_QuantityTakeOff.Length | The length of the object. |  | Real
[12 empty] | VVK.ElementType | The type denotes a particular type that indicates the object further. The use has to be established at the level of instantiable subtypes. In particular it holds the user defined type, if the enumeration of the attribute 'PredefinedType' is set to [[USERDEFINED]]. |  | String
VVK.Material
VVK.Name
[12 empty] | VVK.Tag | The tag (or label) identifier at the particular instance of a product, e.g. the serial number, or the position number. It is the identifier at the occurrence level. |  | String
Korpusas | %M10 | HJ | UCA |  |  | Korpusas (skydelis) | Gaubtas, skirtas mechanizmams ar jų dalims apsaugoti nuo išorinio poveikio bei užtikrinti žmonių saugumą (taip pat ir nuo kontakto su elektros srove). |  | IfcJunctionBox, IfcJunctionBoxType |  | LoG 2 | [7 empty] | LER
[12 empty] | Pset_ConstructionAdministration.SpecificationSectionNumber | A reference number to an external contract technical specification section describing either (a) minimum performance requirements of a given IfcProductType/[[IfcProduct]] or (b) a preselection for a specific IfcProductType/[[IfcProduct]] made for this project. |  | String
[12 empty] | Pset_ElectricalDeviceCommon.NominalPowerConsumption | Nominal total power consumption. |  | Real
[12 empty] | Pset_ElectricalDeviceCommon.RatedVoltage | The range of allowed voltage that a device is certified to handle. The upper bound of this value is the maximum. |  | Real
[12 empty] | Pset_ElementCommon.System | The building service system that requires the provision for voids, e.g. 'Air Conditioning', 'Plumbing', 'Electro', etc. |  | String
[12 empty] | Pset_ElementComponentCommon.HasProtectiveEarth | Indicates whether the object has a protective earth connection (=TRUE) or not (= FALSE). |  | Boolean
[12 empty] | Pset_ElementComponentCommon.Height | Characteristic height |  | Real
[12 empty] | Pset_ElementComponentCommon.Status | [[Status]] of the element, predominately used in renovation or retrofitting projects. The status can be assigned to as 'New' - element designed as new addition, 'Existing' - element exists and remains, 'Demolish' - element existed but is to be demolished, 'Temporary' - element will exists only temporary (like a temporary support structure). |  | String
[12 empty] | Pset_ElementComponentCommon.Width | The width of the object. Only given, if the object has constant thickness (prismatic). |  | Real
[12 empty] | Pset_QuantityTakeOff.Length | The length of the object. |  | Real
[12 empty] | VVK.Colour | [[Colour]] of this object. |  | String
[12 empty] | VVK.ElementType | The type denotes a particular type that indicates the object further. The use has to be established at the level of instantiable subtypes. In particular it holds the user defined type, if the enumeration of the attribute 'PredefinedType' is set to [[USERDEFINED]]. |  | String
[12 empty] | VVK.Finish | [[Description]] of the (surface) finish of the object for informational purposes. |  | String
VVK.Material
VVK.Name
Inžinerinė spinta | %10 | HJ | %UCA10 |  |  | Aktyvios įrangos spinta/ rėmas | Ant grindų ar kito paviršiaus montuojamas korpusas, skirtas inžinerinėms komunikacijoms sujungti ar jų valdymo įrenginiams įrengti. |  | IfcJunctionBox, IfcJunctionBoxType |  | LoG 2 | [7 empty] | LER
[12 empty] | Pset_ConstructionAdministration.SpecificationSectionNumber | A reference number to an external contract technical specification section describing either (a) minimum performance requirements of a given IfcProductType/[[IfcProduct]] or (b) a preselection for a specific IfcProductType/[[IfcProduct]] made for this project. |  | String
[12 empty] | Pset_ElectricalDeviceCommon.NominalPowerConsumption | Nominal total power consumption. |  | Real
[12 empty] | Pset_ElectricalDeviceCommon.RatedVoltage | The range of allowed voltage that a device is certified to handle. The upper bound of this value is the maximum. |  | Real
[12 empty] | Pset_ElementCommon.System | The building service system that requires the provision for voids, e.g. 'Air Conditioning', 'Plumbing', 'Electro', etc. |  | String
[12 empty] | Pset_ElementComponentCommon.HasProtectiveEarth | Indicates whether the object has a protective earth connection (=TRUE) or not (= FALSE). |  | Boolean
[12 empty] | Pset_ElementComponentCommon.Height | Characteristic height |  | Real
[12 empty] | Pset_ElementComponentCommon.Status | [[Status]] of the element, predominately used in renovation or retrofitting projects. The status can be assigned to as 'New' - element designed as new addition, 'Existing' - element exists and remains, 'Demolish' - element existed but is to be demolished, 'Temporary' - element will exists only temporary (like a temporary support structure). |  | String
[12 empty] | Pset_ElementComponentCommon.Width | The width of the object. Only given, if the object has constant thickness (prismatic). |  | Real
[12 empty] | Pset_QuantityTakeOff.Length | The length of the object. |  | Real
[12 empty] | VVK.Colour | [[Colour]] of this object. |  | String
[12 empty] | VVK.ElementType | The type denotes a particular type that indicates the object further. The use has to be established at the level of instantiable subtypes. In particular it holds the user defined type, if the enumeration of the attribute 'PredefinedType' is set to [[USERDEFINED]]. |  | String
[12 empty] | VVK.Finish | [[Description]] of the (surface) finish of the object for informational purposes. |  | String
VVK.Material
VVK.Name
Paskirstymo dėžutė | %10 | HJ | %UCA20 |  |  | Pasyvios įrangos spinta/ rėmas | Dėžutė elektros laidų ar kabelių sujungimo vietai uždengti. |  | IfcJunctionBox, IfcJunctionBoxType |  | LoG 2 | [7 empty] | LER
[12 empty] | Pset_ConstructionAdministration.SpecificationSectionNumber | A reference number to an external contract technical specification section describing either (a) minimum performance requirements of a given IfcProductType/[[IfcProduct]] or (b) a preselection for a specific IfcProductType/[[IfcProduct]] made for this project. |  | String
[12 empty] | Pset_ElementCommon.System | The building service system that requires the provision for voids, e.g. 'Air Conditioning', 'Plumbing', 'Electro', etc. |  | String
[12 empty] | Pset_ElementComponentCommon.Height | Characteristic height |  | Real
[12 empty] | Pset_ElementComponentCommon.Status | [[Status]] of the element, predominately used in renovation or retrofitting projects. The status can be assigned to as 'New' - element designed as new addition, 'Existing' - element exists and remains, 'Demolish' - element existed but is to be demolished, 'Temporary' - element will exists only temporary (like a temporary support structure). |  | String
[12 empty] | Pset_ElementComponentCommon.Width | The width of the object. Only given, if the object has constant thickness (prismatic). |  | Real
[12 empty] | Pset_QuantityTakeOff.Length | The length of the object. |  | Real
[12 empty] | VVK.Colour | [[Colour]] of this object. |  | String
[12 empty] | VVK.ElementType | The type denotes a particular type that indicates the object further. The use has to be established at the level of instantiable subtypes. In particular it holds the user defined type, if the enumeration of the attribute 'PredefinedType' is set to [[USERDEFINED]]. |  | String
[12 empty] | VVK.Finish | [[Description]] of the (surface) finish of the object for informational purposes. |  | String
VVK.Material
VVK.Name
Smūginė apsauga | %10 | HJ | FNB |  |  | Duomenų kabelio dėklas | Komponentas, kurio pagrindinė funkcija – apsaugoti nuo smūginės jėgos, ją sugerti, slopinti. |  | IfcFlowSegment, IfcFlowSegmentType, IfcFlowSegmentTypeEnum |  | LoG 2 | [7 empty] | LER
[12 empty] | Pset_ConstructionAdministration.SpecificationSectionNumber | A reference number to an external contract technical specification section describing either (a) minimum performance requirements of a given IfcProductType/[[IfcProduct]] or (b) a preselection for a specific IfcProductType/[[IfcProduct]] made for this project. |  | String
[12 empty] | Pset_ElementCommon.System | The building service system that requires the provision for voids, e.g. 'Air Conditioning', 'Plumbing', 'Electro', etc. |  | String
[12 empty] | Pset_ElementComponentCommon.Height | Characteristic height |  | Real
[12 empty] | Pset_ElementComponentCommon.Status | [[Status]] of the element, predominately used in renovation or retrofitting projects. The status can be assigned to as 'New' - element designed as new addition, 'Existing' - element exists and remains, 'Demolish' - element existed but is to be demolished, 'Temporary' - element will exists only temporary (like a temporary support structure). |  | String
[12 empty] | Pset_ElementComponentCommon.Width | The width of the object. Only given, if the object has constant thickness (prismatic). |  | Real
[12 empty] | Pset_QuantityTakeOff.Length | The length of the object. |  | Real
[12 empty] | VVK.ElementType | The type denotes a particular type that indicates the object further. The use has to be established at the level of instantiable subtypes. In particular it holds the user defined type, if the enumeration of the attribute 'PredefinedType' is set to [[USERDEFINED]]. |  | String
VVK.Material
VVK.Name
Optinio tinklo komutatorius | %M10 | HJ | KGA |  |  | Tinklo komutatorius | Optinio signalo komponentas, nuolat įjungiantis įėjimą konkretiems optiniame tinkle esantiems įrenginiams. |  | IfcDistributionControlElement, IfcDistributionControlElementType, IfcDistributionControlElementTypeEnum |  | LoG 2 | [7 empty] | LER
[12 empty] | Pset_ConstructionAdministration.SpecificationSectionNumber | A reference number to an external contract technical specification section describing either (a) minimum performance requirements of a given IfcProductType/[[IfcProduct]] or (b) a preselection for a specific IfcProductType/[[IfcProduct]] made for this project. |  | String
[12 empty] | Pset_ElementCommon.System | The building service system that requires the provision for voids, e.g. 'Air Conditioning', 'Plumbing', 'Electro', etc. |  | String
[12 empty] | Pset_ElementComponentCommon.Height | Characteristic height |  | Real
[12 empty] | Pset_ElementComponentCommon.Status | [[Status]] of the element, predominately used in renovation or retrofitting projects. The status can be assigned to as 'New' - element designed as new addition, 'Existing' - element exists and remains, 'Demolish' - element existed but is to be demolished, 'Temporary' - element will exists only temporary (like a temporary support structure). |  | String
[12 empty] | Pset_ElementComponentCommon.Width | The width of the object. Only given, if the object has constant thickness (prismatic). |  | Real
[12 empty] | Pset_QuantityTakeOff.Length | The length of the object. |  | Real
[12 empty] | VVK.ElementType | The type denotes a particular type that indicates the object further. The use has to be established at the level of instantiable subtypes. In particular it holds the user defined type, if the enumeration of the attribute 'PredefinedType' is set to [[USERDEFINED]]. |  | String
VVK.Name
Optinis maršrutizatorius | %M10 | HJ | KGB |  |  | Maršrutizatorius | Optinio signalo komponentas, įjungiantis duomenų paketus tarp kompiuterių tinklų. |  | IfcDistributionControlElement, IfcDistributionControlElementType, IfcDistributionControlElementTypeEnum |  | LoG 2 | [7 empty] | LER
[12 empty] | Pset_ConstructionAdministration.SpecificationSectionNumber | A reference number to an external contract technical specification section describing either (a) minimum performance requirements of a given IfcProductType/[[IfcProduct]] or (b) a preselection for a specific IfcProductType/[[IfcProduct]] made for this project. |  | String
[12 empty] | Pset_ElementCommon.System | The building service system that requires the provision for voids, e.g. 'Air Conditioning', 'Plumbing', 'Electro', etc. |  | String
[12 empty] | Pset_ElementComponentCommon.Height | Characteristic height |  | Real
[12 empty] | Pset_ElementComponentCommon.Status | [[Status]] of the element, predominately used in renovation or retrofitting projects. The status can be assigned to as 'New' - element designed as new addition, 'Existing' - element exists and remains, 'Demolish' - element existed but is to be demolished, 'Temporary' - element will exists only temporary (like a temporary support structure). |  | String
[12 empty] | Pset_ElementComponentCommon.Width | The width of the object. Only given, if the object has constant thickness (prismatic). |  | Real
[12 empty] | Pset_QuantityTakeOff.Length | The length of the object. |  | Real
[12 empty] | VVK.ElementType | The type denotes a particular type that indicates the object further. The use has to be established at the level of instantiable subtypes. In particular it holds the user defined type, if the enumeration of the attribute 'PredefinedType' is set to [[USERDEFINED]]. |  | String
VVK.Name
Optinis kartotuvas | %M10 | HJ | KGC |  |  | Tinklo kartotuvas | Optinio signalo komponentas, kartojantis įėjimo signalą kaip pagerintą išėjimo signalą. |  | IfcDistributionControlElement, IfcDistributionControlElementType, IfcDistributionControlElementTypeEnum |  | LoG 2 | [7 empty] | LER
[12 empty] | Pset_ConstructionAdministration.SpecificationSectionNumber | A reference number to an external contract technical specification section describing either (a) minimum performance requirements of a given IfcProductType/[[IfcProduct]] or (b) a preselection for a specific IfcProductType/[[IfcProduct]] made for this project. |  | String
[12 empty] | Pset_ElementCommon.System | The building service system that requires the provision for voids, e.g. 'Air Conditioning', 'Plumbing', 'Electro', etc. |  | String
[12 empty] | Pset_ElementComponentCommon.Height | Characteristic height |  | Real
[12 empty] | Pset_ElementComponentCommon.Status | [[Status]] of the element, predominately used in renovation or retrofitting projects. The status can be assigned to as 'New' - element designed as new addition, 'Existing' - element exists and remains, 'Demolish' - element existed but is to be demolished, 'Temporary' - element will exists only temporary (like a temporary support structure). |  | String
[12 empty] | Pset_ElementComponentCommon.Width | The width of the object. Only given, if the object has constant thickness (prismatic). |  | Real
[12 empty] | Pset_QuantityTakeOff.Length | The length of the object. |  | Real
[12 empty] | VVK.ElementType | The type denotes a particular type that indicates the object further. The use has to be established at the level of instantiable subtypes. In particular it holds the user defined type, if the enumeration of the attribute 'PredefinedType' is set to [[USERDEFINED]]. |  | String
VVK.Name
Optinis imtuvas / siųstuvas | %M10 | HJ | TFD |  |  | Optinis transiveris | Signalo konvertavimo komponentas, konvertuojantis signalą tarp elektrinės ir optinės formų. |  | IfcDistributionControlElement, IfcDistributionControlElementType, IfcDistributionControlElementTypeEnum |  | LoG 2 | [7 empty] | LER
[12 empty] | Pset_ConstructionAdministration.SpecificationSectionNumber | A reference number to an external contract technical specification section describing either (a) minimum performance requirements of a given IfcProductType/[[IfcProduct]] or (b) a preselection for a specific IfcProductType/[[IfcProduct]] made for this project. |  | String
[12 empty] | Pset_ElementCommon.System | The building service system that requires the provision for voids, e.g. 'Air Conditioning', 'Plumbing', 'Electro', etc. |  | String
[12 empty] | Pset_ElementComponentCommon.Height | Characteristic height |  | Real
[12 empty] | Pset_ElementComponentCommon.Status | [[Status]] of the element, predominately used in renovation or retrofitting projects. The status can be assigned to as 'New' - element designed as new addition, 'Existing' - element exists and remains, 'Demolish' - element existed but is to be demolished, 'Temporary' - element will exists only temporary (like a temporary support structure). |  | String
[12 empty] | Pset_ElementComponentCommon.Width | The width of the object. Only given, if the object has constant thickness (prismatic). |  | Real
[12 empty] | Pset_QuantityTakeOff.Length | The length of the object. |  | Real
[12 empty] | VVK.ElementType | The type denotes a particular type that indicates the object further. The use has to be established at the level of instantiable subtypes. In particular it holds the user defined type, if the enumeration of the attribute 'PredefinedType' is set to [[USERDEFINED]]. |  | String
VVK.Name
Optinio pluošto kabelis | %M10 | HJ | WHA |  |  | Optinis kabelis | Šviesos nukreipimo komponentas, skirtas signalui perduoti. |  | IfcFlowSegment, IfcFlowSegmentType, IfcFlowSegmentTypeEnum |  | LoG 2 | [7 empty] | LER
[12 empty] | Pset_ConstructionAdministration.SpecificationSectionNumber | A reference number to an external contract technical specification section describing either (a) minimum performance requirements of a given IfcProductType/[[IfcProduct]] or (b) a preselection for a specific IfcProductType/[[IfcProduct]] made for this project. |  | String
[12 empty] | Pset_ElementCommon.System | The building service system that requires the provision for voids, e.g. 'Air Conditioning', 'Plumbing', 'Electro', etc. |  | String
[12 empty] | Pset_ElementComponentCommon.Diameter | The [[Diameter]] of the object. |  | Real
[12 empty] | Pset_ElementComponentCommon.Status | [[Status]] of the element, predominately used in renovation or retrofitting projects. The status can be assigned to as 'New' - element designed as new addition, 'Existing' - element exists and remains, 'Demolish' - element existed but is to be demolished, 'Temporary' - element will exists only temporary (like a temporary support structure). |  | String
[12 empty] | VVK.ElementType | The type denotes a particular type that indicates the object further. The use has to be established at the level of instantiable subtypes. In particular it holds the user defined type, if the enumeration of the attribute 'PredefinedType' is set to [[USERDEFINED]]. |  | String
VVK.Name
Nejudamas šviesos skaidulų lizdas | %M10 | HJ | XHA |  |  | Optinė jungtis | Šviesos jungiamasis komponentas, skirtas kištukiniams sujungimams. |  | IfcEquipmentElement, IfcDistributionElement, IfcDistributionElementType |  | LoG 2 | [7 empty] | LER
[12 empty] | Pset_ConstructionAdministration.SpecificationSectionNumber | A reference number to an external contract technical specification section describing either (a) minimum performance requirements of a given IfcProductType/[[IfcProduct]] or (b) a preselection for a specific IfcProductType/[[IfcProduct]] made for this project. |  | String
[12 empty] | Pset_ElementCommon.System | The building service system that requires the provision for voids, e.g. 'Air Conditioning', 'Plumbing', 'Electro', etc. |  | String
[12 empty] | Pset_ElementComponentCommon.Height | Characteristic height |  | Real
[12 empty] | Pset_ElementComponentCommon.Status | [[Status]] of the element, predominately used in renovation or retrofitting projects. The status can be assigned to as 'New' - element designed as new addition, 'Existing' - element exists and remains, 'Demolish' - element existed but is to be demolished, 'Temporary' - element will exists only temporary (like a temporary support structure). |  | String
[12 empty] | Pset_ElementComponentCommon.Width | The width of the object. Only given, if the object has constant thickness (prismatic). |  | Real
[12 empty] | Pset_QuantityTakeOff.Length | The length of the object. |  | Real
[12 empty] | VVK.Colour | [[Colour]] of this object. |  | String
[12 empty] | VVK.ElementType | The type denotes a particular type that indicates the object further. The use has to be established at the level of instantiable subtypes. In particular it holds the user defined type, if the enumeration of the attribute 'PredefinedType' is set to [[USERDEFINED]]. |  | String
[12 empty] | VVK.Finish | [[Description]] of the (surface) finish of the object for informational purposes. |  | String
VVK.Material
VVK.Name
Daugialypė jungtis | %M10 | HJ | XZA |  |  | Daugialypė jungtis | Daugialypis elektros energijos, elektrinių ir optinių signalų ir (arba) skysčių srauto jungties komponentas. |  | IfcEquipmentElement, IfcDistributionElement, IfcDistributionElementType |  | LoG 2 | [7 empty] | LER
[12 empty] | Pset_ConstructionAdministration.SpecificationSectionNumber | A reference number to an external contract technical specification section describing either (a) minimum performance requirements of a given IfcProductType/[[IfcProduct]] or (b) a preselection for a specific IfcProductType/[[IfcProduct]] made for this project. |  | String
[12 empty] | Pset_ElementCommon.System | The building service system that requires the provision for voids, e.g. 'Air Conditioning', 'Plumbing', 'Electro', etc. |  | String
[12 empty] | Pset_ElementComponentCommon.Height | Characteristic height |  | Real
[12 empty] | Pset_ElementComponentCommon.Status | [[Status]] of the element, predominately used in renovation or retrofitting projects. The status can be assigned to as 'New' - element designed as new addition, 'Existing' - element exists and remains, 'Demolish' - element existed but is to be demolished, 'Temporary' - element will exists only temporary (like a temporary support structure). |  | String
[12 empty] | Pset_ElementComponentCommon.Width | The width of the object. Only given, if the object has constant thickness (prismatic). |  | Real
[12 empty] | Pset_QuantityTakeOff.Length | The length of the object. |  | Real
[12 empty] | VVK.Colour | [[Colour]] of this object. |  | String
[12 empty] | VVK.ElementType | The type denotes a particular type that indicates the object further. The use has to be established at the level of instantiable subtypes. In particular it holds the user defined type, if the enumeration of the attribute 'PredefinedType' is set to [[USERDEFINED]]. |  | String
[12 empty] | VVK.Finish | [[Description]] of the (surface) finish of the object for informational purposes. |  | String
VVK.Material
VVK.Name
Maršrutizatorius | %M10 | HJ | KED |  |  | Maršrutizatorius | Elektrinio signalo apdorojimo komponentas, persiunčiantis signalus tarp duomenų tinklų be žmogaus įsikišimo. |  | IfcDistributionControlElement, IfcDistributionControlElementType, IfcDistributionControlElementTypeEnum |  | LoG 2 | [7 empty] | LER
Duomenų kabelis | %M10 | HJ | WGB |  |  | Ryšių kabelis | Elektrinio signalo nukreipimo komponentas, skirtas duomenų perdavimui. |  | IfcFlowSegment, IfcFlowSegmentType, IfcFlowSegmentTypeEnum |  | LoG 2 | [7 empty] | LER
[12 empty] | Pset_ConstructionAdministration.SpecificationSectionNumber | A reference number to an external contract technical specification section describing either (a) minimum performance requirements of a given IfcProductType/[[IfcProduct]] or (b) a preselection for a specific IfcProductType/[[IfcProduct]] made for this project. |  | String
[12 empty] | Pset_ElementCommon.System | The building service system that requires the provision for voids, e.g. 'Air Conditioning', 'Plumbing', 'Electro', etc. |  | String
[12 empty] | Pset_ElementComponentCommon.Diameter | The [[Diameter]] of the object. |  | Real
[12 empty] | Pset_ElementComponentCommon.Status | [[Status]] of the element, predominately used in renovation or retrofitting projects. The status can be assigned to as 'New' - element designed as new addition, 'Existing' - element exists and remains, 'Demolish' - element existed but is to be demolished, 'Temporary' - element will exists only temporary (like a temporary support structure). |  | String
[12 empty] | VVK.ElementType | The type denotes a particular type that indicates the object further. The use has to be established at the level of instantiable subtypes. In particular it holds the user defined type, if the enumeration of the attribute 'PredefinedType' is set to [[USERDEFINED]]. |  | String
VVK.Name
Kabelių apsauga | %M10 | HJ | %FNB20 |  |  | Duomenų kabelio dėklas | Kabelius nuo smūginės ar kitos mechaninės jėgos saugantis komponentas |  | IfcFlowSegment, IfcFlowSegmentType, IfcFlowSegmentTypeEnum |  | LoG 2 | [7 empty] | LER
[12 empty] | Pset_ConstructionAdministration.SpecificationSectionNumber | A reference number to an external contract technical specification section describing either (a) minimum performance requirements of a given IfcProductType/[[IfcProduct]] or (b) a preselection for a specific IfcProductType/[[IfcProduct]] made for this project. |  | String
[12 empty] | Pset_ElementCommon.System | The building service system that requires the provision for voids, e.g. 'Air Conditioning', 'Plumbing', 'Electro', etc. |  | String
[12 empty] | Pset_ElementComponentCommon.Height | Characteristic height |  | Real
[12 empty] | Pset_ElementComponentCommon.Status | [[Status]] of the element, predominately used in renovation or retrofitting projects. The status can be assigned to as 'New' - element designed as new addition, 'Existing' - element exists and remains, 'Demolish' - element existed but is to be demolished, 'Temporary' - element will exists only temporary (like a temporary support structure). |  | String
[12 empty] | Pset_ElementComponentCommon.Width | The width of the object. Only given, if the object has constant thickness (prismatic). |  | Real
[12 empty] | Pset_QuantityTakeOff.Length | The length of the object. |  | Real
[12 empty] | VVK.ElementType | The type denotes a particular type that indicates the object further. The use has to be established at the level of instantiable subtypes. In particular it holds the user defined type, if the enumeration of the attribute 'PredefinedType' is set to [[USERDEFINED]]. |  | String
VVK.Material
VVK.Name
Signalo kabelio lizdas | %M10 | HJ | XGA |  |  | Ryšių įrangos lizdas | Elektrinių signalų jungiamasis komponentas vienam kištukiniam sujungimui. |  | IfcEquipmentElement, IfcDistributionElement, IfcDistributionElementType |  | LoG 2 | [7 empty] | LER
[12 empty] | Pset_ConstructionAdministration.SpecificationSectionNumber | A reference number to an external contract technical specification section describing either (a) minimum performance requirements of a given IfcProductType/[[IfcProduct]] or (b) a preselection for a specific IfcProductType/[[IfcProduct]] made for this project. |  | String
[12 empty] | Pset_ElementCommon.System | The building service system that requires the provision for voids, e.g. 'Air Conditioning', 'Plumbing', 'Electro', etc. |  | String
[12 empty] | Pset_ElementComponentCommon.Height | Characteristic height |  | Real
[12 empty] | Pset_ElementComponentCommon.Status | [[Status]] of the element, predominately used in renovation or retrofitting projects. The status can be assigned to as 'New' - element designed as new addition, 'Existing' - element exists and remains, 'Demolish' - element existed but is to be demolished, 'Temporary' - element will exists only temporary (like a temporary support structure). |  | String
[12 empty] | Pset_ElementComponentCommon.Width | The width of the object. Only given, if the object has constant thickness (prismatic). |  | Real
[12 empty] | Pset_QuantityTakeOff.Length | The length of the object. |  | Real
[12 empty] | VVK.Colour | [[Colour]] of this object. |  | String
[12 empty] | VVK.ElementType | The type denotes a particular type that indicates the object further. The use has to be established at the level of instantiable subtypes. In particular it holds the user defined type, if the enumeration of the attribute 'PredefinedType' is set to [[USERDEFINED]]. |  | String
[12 empty] | VVK.Finish | [[Description]] of the (surface) finish of the object for informational purposes. |  | String
VVK.Material
VVK.Name
Komutacinis skydelis | %M10 | HJ | XGC |  |  | Ryšių įrangos komutacinė panelė | Elektrinių signalų jungiamasis komponentas, jungiantis elektrinius signalus tarp atskirų linijų. |  | IfcDistributionControlElement, IfcDistributionControlElementType, IfcDistributionControlElementTypeEnum |  | LoG 2 | [7 empty] | LER
Dengianti plokštė | %M10 | HJ | NAB |  |  | Dengianti panelė | Užpildantis komponentas, neleidžiantis patekti šviesai ir kietiems kūnams. |  | IfcEquipmentElement |  | LoG 2 | [7 empty] | LER
Apsaugos išplėtimo modulis | %M10 | HJ | %KEB20 |  |  | Išplėtimo modulis | Valdymo blokas, padidinantis apsaugos sistemos funkcijų skaičių. |  | IfcDistributionControlElement, IfcDistributionControlElementType, IfcDistributionControlElementTypeEnum |  | LoG 2 | [7 empty] | LER
Elektros skirstytuvas | %M10 | HJ | XDE |  |  | Elektros skirstytuvas | Žemosios įtampos jungiamasis komponentas, skirtas keletui kištukinių srovę naudojančių įrenginių. |  | IfcDistributionControlElement, IfcDistributionControlElementType, IfcDistributionControlElementTypeEnum |  | LoG 2 | [7 empty] | LER
Nepertraukiamo maitinimo šaltinis | %M10 | HJ | RBA |  |  | Nepertraukiamo maitinimo šaltinis | Elektros energijos stabilizavimo komponentas, užtikrinantis nenutrūkstamą energijos tiekimą. |  | IfcElectricalElement, IfcElectricFlowStorageDeviceTypeEnum |  | LoG 2 | [7 empty] | LER
[12 empty] | Pset_ConstructionAdministration.SpecificationSectionNumber | A reference number to an external contract technical specification section describing either (a) minimum performance requirements of a given IfcProductType/[[IfcProduct]] or (b) a preselection for a specific IfcProductType/[[IfcProduct]] made for this project. |  | String
[12 empty] | Pset_ElectricalDeviceCommon.NominalPowerConsumption | Nominal total power consumption. |  | Real
[12 empty] | Pset_ElectricalDeviceCommon.RatedVoltage | The range of allowed voltage that a device is certified to handle. The upper bound of this value is the maximum. |  | Real
[12 empty] | Pset_ElementCommon.System | The building service system that requires the provision for voids, e.g. 'Air Conditioning', 'Plumbing', 'Electro', etc. |  | String
[12 empty] | Pset_ElementComponentCommon.HasProtectiveEarth | Indicates whether the object has a protective earth connection (=TRUE) or not (= FALSE). |  | Boolean
[12 empty] | Pset_ElementComponentCommon.Height | Characteristic height |  | Real
[12 empty] | Pset_ElementComponentCommon.Status | [[Status]] of the element, predominately used in renovation or retrofitting projects. The status can be assigned to as 'New' - element designed as new addition, 'Existing' - element exists and remains, 'Demolish' - element existed but is to be demolished, 'Temporary' - element will exists only temporary (like a temporary support structure). |  | String
[12 empty] | Pset_ElementComponentCommon.Width | The width of the object. Only given, if the object has constant thickness (prismatic). |  | Real
[12 empty] | Pset_QuantityTakeOff.Length | The length of the object. |  | Real
[12 empty] | VVK.ElementType | The type denotes a particular type that indicates the object further. The use has to be established at the level of instantiable subtypes. In particular it holds the user defined type, if the enumeration of the attribute 'PredefinedType' is set to [[USERDEFINED]]. |  | String
VVK.Name
| %M10 | HJ |  | DCB |  | Duomenų kabelių trasos apsaugos zona |  |  | IfcSpace, IfcSpaceType |  | LoG 2 | [7 empty] | LER
[12 empty] | Pset_ElementComponentCommon.Status | [[Status]] of the element, predominately used in renovation or retrofitting projects. The status can be assigned to as 'New' - element designed as new addition, 'Existing' - element exists and remains, 'Demolish' - element existed but is to be demolished, 'Temporary' - element will exists only temporary (like a temporary support structure). |  | String
[12 empty] | Pset_ElementComponentCommon.Width | The width of the object. Only given, if the object has constant thickness (prismatic). |  | Real
Šulinys | M | %JL10 | XMC |  |  | Šulinys | Uždara kamera, skirta srauto jungtims ar kitoms svarbioms vietoms po žeme. |  | IfcFlowTerminal, IfcFlowTerminalElementType, IfcFlowTerminalElementTypeEnum |  | LoG 2 | [7 empty] | LER
[12 empty] | Pset_ConstructionAdministration.SpecificationSectionNumber | A reference number to an external contract technical specification section describing either (a) minimum performance requirements of a given IfcProductType/[[IfcProduct]] or (b) a preselection for a specific IfcProductType/[[IfcProduct]] made for this project. |  | String
[12 empty] | Pset_ElementCommon.System | The building service system that requires the provision for voids, e.g. 'Air Conditioning', 'Plumbing', 'Electro', etc. |  | String
[12 empty] | Pset_ElementComponentCommon.Height | Characteristic height |  | Real
[12 empty] | Pset_ElementComponentCommon.Status | [[Status]] of the element, predominately used in renovation or retrofitting projects. The status can be assigned to as 'New' - element designed as new addition, 'Existing' - element exists and remains, 'Demolish' - element existed but is to be demolished, 'Temporary' - element will exists only temporary (like a temporary support structure). |  | String
[12 empty] | Pset_ElementComponentCommon.Width | The width of the object. Only given, if the object has constant thickness (prismatic). |  | Real
[12 empty] | Pset_QuantityTakeOff.Length | The length of the object. |  | Real
[12 empty] | VVK.ElementType | The type denotes a particular type that indicates the object further. The use has to be established at the level of instantiable subtypes. In particular it holds the user defined type, if the enumeration of the attribute 'PredefinedType' is set to [[USERDEFINED]]. |  | String
VVK.Material
VVK.Name
[12 empty] | VVK.Tag | The tag (or label) identifier at the particular instance of a product, e.g. the serial number, or the position number. It is the identifier at the occurrence level. |  | String
Užraktu rakinamas dangtis | M | %JL10 | FQJ |  |  | Rakinamas dangtis | Prevencinis komponentas, saugantis nuo atrakinimo rankiniu būdu. |  |  |  | LoG 2 | [7 empty] | LER
[12 empty] | Pset_ConstructionAdministration.SpecificationSectionNumber | A reference number to an external contract technical specification section describing either (a) minimum performance requirements of a given IfcProductType/[[IfcProduct]] or (b) a preselection for a specific IfcProductType/[[IfcProduct]] made for this project. |  | String
[12 empty] | Pset_ElementCommon.System | The building service system that requires the provision for voids, e.g. 'Air Conditioning', 'Plumbing', 'Electro', etc. |  | String
[12 empty] | Pset_ElementComponentCommon.Diameter | The [[Diameter]] of the object. |  | Real
[12 empty] | Pset_ElementComponentCommon.Status | [[Status]] of the element, predominately used in renovation or retrofitting projects. The status can be assigned to as 'New' - element designed as new addition, 'Existing' - element exists and remains, 'Demolish' - element existed but is to be demolished, 'Temporary' - element will exists only temporary (like a temporary support structure). |  | String
[12 empty] | VVK.ElementType | The type denotes a particular type that indicates the object further. The use has to be established at the level of instantiable subtypes. In particular it holds the user defined type, if the enumeration of the attribute 'PredefinedType' is set to [[USERDEFINED]]. |  | String
VVK.Name