## LoIN - s3
Komponento pavadinimas pagal NSIK klasifikatorių | Klasifikatoriai |  |  |  |  | Pavadinimas | Elemento aprašymas | Modeliuojamų elementų pavyzdžiai | IFC tipas | Pastabos | Pateikiama informacija | [7 empty] | PROJEKTO DALIS
| Funkcinės sistemos kodas - ClassificationSystem.NSIK LF arba „NSIK LF“ klasifikatorius | Techninės sistemos kodas - ClassificationSystem.NSIK LT arba „NSIK LT“ klasifikatorius | Komponento kodas - ClassificationSystemNSIK LK arba „NSIK LK“ klasifikatorius | Erdvės kodas - ClassificationSystem.NSIK B arba „NSIK B“ klasifikatorius | Statinio kodas - ClassificationSystem.NSIK E arba „NSIK E“ klasifikatorius | [5 empty] | TP modeliai LOD, LoG | Atributas arba Savybių rinkinys.Pavadinimas | Atributo ar savybės aprašymas | IFC duomenų tipas | Duomenų tipas | Vertės pavyzdžiai | Leidžiamos reikšmės | Pastabos
AS: Apsaugos sistemos | [10 empty] | 300
Įrangos ir (ar) kabelių dėklas | P | BH | UBA |  |  | Įrangos ir/ar kabelių dėklas | Tarp fiksuotų padėčių objektą ar objektus palaikantis komponentas, kuris įrengtas išilgai laikomojo komponento ar sistemos ir yra nuolatiniame sąlytyje su tuo komponentu ar sistema. |  | IfcFlowSegment, IfcFlowSegmentType, IfcFlowSegmentTypeEnum | Elementai, nenumatyti kitose projekto dalyse | [8 empty] | AS
[12 empty] | Pset_ConstructionAdministration.SpecificationSectionNumber | A reference number to an external contract technical specification section describing either (a) minimum performance requirements of a given IfcProductType/[[IfcProduct]] or (b) a preselection for a specific IfcProductType/[[IfcProduct]] made for this project. |  | String
[12 empty] | Pset_ElementCommon.System | The building service system that requires the provision for voids, e.g. 'Air Conditioning', 'Plumbing', 'Electro', etc. |  | String
[12 empty] | Pset_ElementComponentCommon.Height | Characteristic height |  | Real
[12 empty] | Pset_ElementComponentCommon.Status | [[Status]] of the element, predominately used in renovation or retrofitting projects. The status can be assigned to as 'New' - element designed as new addition, 'Existing' - element exists and remains, 'Demolish' - element existed but is to be demolished, 'Temporary' - element will exists only temporary (like a temporary support structure). |  | String
[12 empty] | Pset_ElementComponentCommon.Width | The width of the object. Only given, if the object has constant thickness (prismatic). |  | Real
[12 empty] | Pset_QuantityTakeOff.Length | The length of the object. |  | Real
[12 empty] | VVK.ElementType | The type denotes a particular type that indicates the object further. The use has to be established at the level of instantiable subtypes. In particular it holds the user defined type, if the enumeration of the attribute 'PredefinedType' is set to [[USERDEFINED]]. |  | String
VVK.Material
[12 empty] | VVK.Name | Optional name for use by the participating software systems or users. For some subtypes of [[IfcRoot]] the insertion of the [[Name]] attribute may be required. This would be enforced by a where rule. |  | String
Įrangos ir (ar) kabelių dėklas | P | LE | UBA |  |  | Įrangos ir/ar kabelių dėklas | Tarp fiksuotų padėčių objektą ar objektus palaikantis komponentas, kuris įrengtas išilgai laikomojo komponento ar sistemos ir yra nuolatiniame sąlytyje su tuo komponentu ar sistema. |  | IfcFlowSegment, IfcFlowSegmentType, IfcFlowSegmentTypeEnum | [9 empty] | AS
[12 empty] | Pset_ConstructionAdministration.SpecificationSectionNumber | A reference number to an external contract technical specification section describing either (a) minimum performance requirements of a given IfcProductType/[[IfcProduct]] or (b) a preselection for a specific IfcProductType/[[IfcProduct]] made for this project. |  | String
[12 empty] | Pset_ElementCommon.System | The building service system that requires the provision for voids, e.g. 'Air Conditioning', 'Plumbing', 'Electro', etc. |  | String
[12 empty] | Pset_ElementComponentCommon.Height | Characteristic height |  | Real
[12 empty] | Pset_ElementComponentCommon.IsExternal | Indication whether the element is designed for use in the exterior (TRUE) or not (FALSE). If (TRUE) it is an external element and faces the outside of the building. |  | Boolean
[12 empty] | Pset_ElementComponentCommon.Status | [[Status]] of the element, predominately used in renovation or retrofitting projects. The status can be assigned to as 'New' - element designed as new addition, 'Existing' - element exists and remains, 'Demolish' - element existed but is to be demolished, 'Temporary' - element will exists only temporary (like a temporary support structure). |  | String
[12 empty] | Pset_ElementComponentCommon.Width | The width of the object. Only given, if the object has constant thickness (prismatic). |  | Real
[12 empty] | Pset_QuantityTakeOff.Diameter | The [[Diameter]] of the object. |  | Real
[12 empty] | Pset_QuantityTakeOff.Length | The length of the object. |  | Real
[12 empty] | VVK.ElementType | The type denotes a particular type that indicates the object further. The use has to be established at the level of instantiable subtypes. In particular it holds the user defined type, if the enumeration of the attribute 'PredefinedType' is set to [[USERDEFINED]]. |  | String
VVK.Material
[12 empty] | VVK.Name | Optional name for use by the participating software systems or users. For some subtypes of [[IfcRoot]] the insertion of the [[Name]] attribute may be required. This would be enforced by a where rule. |  | String
Valdymo blokas | P | LE | KEB |  |  | Signalizacijos valdymo blokas | Elektrinis signalo apdorojimo komponentas, skirtas prietaisams valdyti be žmogaus įsikišimo. |  | IfcDistributionControlElement, IfcDistributionControlElementType, IfcDistributionControlElementTypeEnum | Ši įranga valdoma išoriniais signalais | [8 empty] | AS
[12 empty] | Pset_ConstructionAdministration.SpecificationSectionNumber | A reference number to an external contract technical specification section describing either (a) minimum performance requirements of a given IfcProductType/[[IfcProduct]] or (b) a preselection for a specific IfcProductType/[[IfcProduct]] made for this project. |  | String
[12 empty] | Pset_ElectricalDeviceCommon.IK_Code | IK Code according to IEC 62262 (2002) is a numeric classification for the degree of protection provided by enclosures for electrical equipment against external mechanical impacts. |  | String
[12 empty] | Pset_ElectricalDeviceCommon.IP_Code | IP Code, the International Protection Marking, IEC 60529), classifies and rates the degree of protection provided against intrusion. |  | String
[12 empty] | Pset_ElectricalDeviceCommon.NominalPowerConsumption | Nominal total power consumption. |  | Real
[12 empty] | Pset_ElectricalDeviceCommon.RatedVoltage | The range of allowed voltage that a device is certified to handle. The upper bound of this value is the maximum. |  | Real
[12 empty] | Pset_ElementCommon.System | The building service system that requires the provision for voids, e.g. 'Air Conditioning', 'Plumbing', 'Electro', etc. |  | String
[12 empty] | Pset_ElementComponentCommon.HasProtectiveEarth | Indicates whether the object has a protective earth connection (=TRUE) or not (= FALSE). |  | Boolean
[12 empty] | Pset_ElementComponentCommon.Height | Characteristic height |  | Real
[12 empty] | Pset_ElementComponentCommon.IsExternal | Indication whether the element is designed for use in the exterior (TRUE) or not (FALSE). If (TRUE) it is an external element and faces the outside of the building. |  | Boolean
[12 empty] | Pset_ElementComponentCommon.Status | [[Status]] of the element, predominately used in renovation or retrofitting projects. The status can be assigned to as 'New' - element designed as new addition, 'Existing' - element exists and remains, 'Demolish' - element existed but is to be demolished, 'Temporary' - element will exists only temporary (like a temporary support structure). |  | String
[12 empty] | Pset_ElementComponentCommon.Width | The width of the object. Only given, if the object has constant thickness (prismatic). |  | Real
[12 empty] | Pset_QuantityTakeOff.Length | The length of the object. |  | Real
[12 empty] | VVK.Colour | [[Colour]] of this object. |  | String
[12 empty] | VVK.ElementType | The type denotes a particular type that indicates the object further. The use has to be established at the level of instantiable subtypes. In particular it holds the user defined type, if the enumeration of the attribute 'PredefinedType' is set to [[USERDEFINED]]. |  | String
[12 empty] | VVK.Finish | [[Description]] of the (surface) finish of the object for informational purposes. |  | String
VVK.Material
[12 empty] | VVK.Name | Optional name for use by the participating software systems or users. For some subtypes of [[IfcRoot]] the insertion of the [[Name]] attribute may be required. This would be enforced by a where rule. |  | String
VVK.Tag
Valdymo blokas | P | LE | KEB |  |  | Apsaugos centralė | Elektrinis signalo apdorojimo komponentas, skirtas prietaisams valdyti be žmogaus įsikišimo. |  | IfcDistributionControlElement, IfcDistributionControlElementType, IfcDistributionControlElementTypeEnum | [9 empty] | AS
[12 empty] | Pset_ConstructionAdministration.SpecificationSectionNumber | A reference number to an external contract technical specification section describing either (a) minimum performance requirements of a given IfcProductType/[[IfcProduct]] or (b) a preselection for a specific IfcProductType/[[IfcProduct]] made for this project. |  | String
[12 empty] | Pset_ElectricalDeviceCommon.IK_Code | IK Code according to IEC 62262 (2002) is a numeric classification for the degree of protection provided by enclosures for electrical equipment against external mechanical impacts. |  | String
[12 empty] | Pset_ElectricalDeviceCommon.IP_Code | IP Code, the International Protection Marking, IEC 60529), classifies and rates the degree of protection provided against intrusion. |  | String
[12 empty] | Pset_ElectricalDeviceCommon.NominalPowerConsumption | Nominal total power consumption. |  | Real
[12 empty] | Pset_ElectricalDeviceCommon.RatedVoltage | The range of allowed voltage that a device is certified to handle. The upper bound of this value is the maximum. |  | Real
[12 empty] | Pset_ElementCommon.System | The building service system that requires the provision for voids, e.g. 'Air Conditioning', 'Plumbing', 'Electro', etc. |  | String
[12 empty] | Pset_ElementComponentCommon.HasProtectiveEarth | Indicates whether the object has a protective earth connection (=TRUE) or not (= FALSE). |  | Boolean
[12 empty] | Pset_ElementComponentCommon.Height | Characteristic height |  | Real
[12 empty] | Pset_ElementComponentCommon.IsExternal | Indication whether the element is designed for use in the exterior (TRUE) or not (FALSE). If (TRUE) it is an external element and faces the outside of the building. |  | Boolean
[12 empty] | Pset_ElementComponentCommon.Status | [[Status]] of the element, predominately used in renovation or retrofitting projects. The status can be assigned to as 'New' - element designed as new addition, 'Existing' - element exists and remains, 'Demolish' - element existed but is to be demolished, 'Temporary' - element will exists only temporary (like a temporary support structure). |  | String
[12 empty] | Pset_ElementComponentCommon.Width | The width of the object. Only given, if the object has constant thickness (prismatic). |  | Real
[12 empty] | Pset_QuantityTakeOff.Length | The length of the object. |  | Real
[12 empty] | VVK.Colour | [[Colour]] of this object. |  | String
[12 empty] | VVK.ElementType | The type denotes a particular type that indicates the object further. The use has to be established at the level of instantiable subtypes. In particular it holds the user defined type, if the enumeration of the attribute 'PredefinedType' is set to [[USERDEFINED]]. |  | String
[12 empty] | VVK.Finish | [[Description]] of the (surface) finish of the object for informational purposes. |  | String
VVK.Material
[12 empty] | VVK.Name | Optional name for use by the participating software systems or users. For some subtypes of [[IfcRoot]] the insertion of the [[Name]] attribute may be required. This would be enforced by a where rule. |  | String
VVK.Tag
Apsaugos centralė | P | LE | %KEB10 |  |  | Apsaugos centralė | Valdymo blokas, apdorojantis iš jutiklių gaunamus signalus, įjungiantis ar išjungiantis vidaus ir išorinius signalizatorius, siunčiantis pranešimus apsaugos tarnybai ar objekto valdytojui. |  | IfcDistributionControlElement, IfcDistributionControlElementType, IfcDistributionControlElementTypeEnum | [9 empty] | AS
[12 empty] | Pset_ConstructionAdministration.SpecificationSectionNumber | A reference number to an external contract technical specification section describing either (a) minimum performance requirements of a given IfcProductType/[[IfcProduct]] or (b) a preselection for a specific IfcProductType/[[IfcProduct]] made for this project. |  | String
[12 empty] | Pset_ElectricalDeviceCommon.IK_Code | IK Code according to IEC 62262 (2002) is a numeric classification for the degree of protection provided by enclosures for electrical equipment against external mechanical impacts. |  | String
[12 empty] | Pset_ElectricalDeviceCommon.IP_Code | IP Code, the International Protection Marking, IEC 60529), classifies and rates the degree of protection provided against intrusion. |  | String
[12 empty] | Pset_ElectricalDeviceCommon.NominalPowerConsumption | Nominal total power consumption. |  | Real
[12 empty] | Pset_ElectricalDeviceCommon.RatedVoltage | The range of allowed voltage that a device is certified to handle. The upper bound of this value is the maximum. |  | Real
[12 empty] | Pset_ElementCommon.System | The building service system that requires the provision for voids, e.g. 'Air Conditioning', 'Plumbing', 'Electro', etc. |  | String
[12 empty] | Pset_ElementComponentCommon.HasProtectiveEarth | Indicates whether the object has a protective earth connection (=TRUE) or not (= FALSE). |  | Boolean
[12 empty] | Pset_ElementComponentCommon.Height | Characteristic height |  | Real
[12 empty] | Pset_ElementComponentCommon.IsExternal | Indication whether the element is designed for use in the exterior (TRUE) or not (FALSE). If (TRUE) it is an external element and faces the outside of the building. |  | Boolean
[12 empty] | Pset_ElementComponentCommon.Status | [[Status]] of the element, predominately used in renovation or retrofitting projects. The status can be assigned to as 'New' - element designed as new addition, 'Existing' - element exists and remains, 'Demolish' - element existed but is to be demolished, 'Temporary' - element will exists only temporary (like a temporary support structure). |  | String
[12 empty] | Pset_ElementComponentCommon.Width | The width of the object. Only given, if the object has constant thickness (prismatic). |  | Real
[12 empty] | Pset_QuantityTakeOff.Length | The length of the object. |  | Real
[12 empty] | VVK.Colour | [[Colour]] of this object. |  | String
[12 empty] | VVK.ElementType | The type denotes a particular type that indicates the object further. The use has to be established at the level of instantiable subtypes. In particular it holds the user defined type, if the enumeration of the attribute 'PredefinedType' is set to [[USERDEFINED]]. |  | String
[12 empty] | VVK.Finish | [[Description]] of the (surface) finish of the object for informational purposes. |  | String
VVK.Material
[12 empty] | VVK.Name | Optional name for use by the participating software systems or users. For some subtypes of [[IfcRoot]] the insertion of the [[Name]] attribute may be required. This would be enforced by a where rule. |  | String
VVK.Tag
Jungiklis | P | LE | SJA |  |  | Avarinis mygtukas | Sąveikos komponentas, valdomas svirtiniu jungikliu. |  | IfcSensor, IfcSensorType, IfcSensorTypeEnum | [9 empty] | AS
[12 empty] | Pset_ConstructionAdministration.SpecificationSectionNumber | A reference number to an external contract technical specification section describing either (a) minimum performance requirements of a given IfcProductType/[[IfcProduct]] or (b) a preselection for a specific IfcProductType/[[IfcProduct]] made for this project. |  | String
[12 empty] | Pset_ElementCommon.System | The building service system that requires the provision for voids, e.g. 'Air Conditioning', 'Plumbing', 'Electro', etc. |  | String
[12 empty] | Pset_ElementComponentCommon.Height | Characteristic height |  | Real
[12 empty] | Pset_ElementComponentCommon.IsExternal | Indication whether the element is designed for use in the exterior (TRUE) or not (FALSE). If (TRUE) it is an external element and faces the outside of the building. |  | Boolean
[12 empty] | Pset_ElementComponentCommon.Status | [[Status]] of the element, predominately used in renovation or retrofitting projects. The status can be assigned to as 'New' - element designed as new addition, 'Existing' - element exists and remains, 'Demolish' - element existed but is to be demolished, 'Temporary' - element will exists only temporary (like a temporary support structure). |  | String
[12 empty] | Pset_ElementComponentCommon.Width | The width of the object. Only given, if the object has constant thickness (prismatic). |  | Real
[12 empty] | Pset_QuantityTakeOff.Length | The length of the object. |  | Real
[12 empty] | VVK.Colour | [[Colour]] of this object. |  | String
[12 empty] | VVK.ElementType | The type denotes a particular type that indicates the object further. The use has to be established at the level of instantiable subtypes. In particular it holds the user defined type, if the enumeration of the attribute 'PredefinedType' is set to [[USERDEFINED]]. |  | String
[12 empty] | VVK.Finish | [[Description]] of the (surface) finish of the object for informational purposes. |  | String
VVK.Material
[12 empty] | VVK.Name | Optional name for use by the participating software systems or users. For some subtypes of [[IfcRoot]] the insertion of the [[Name]] attribute may be required. This would be enforced by a where rule. |  | String
VVK.Tag
Mygtukas | P | LE | SJB |  |  | Avarinis paspaudimo mygtukas | Sąveikos komponentas, valdomas spaudžiant pirštu. |  | IfcSensor, IfcSensorType, IfcSensorTypeEnum | [9 empty] | AS
[12 empty] | Pset_ConstructionAdministration.SpecificationSectionNumber | A reference number to an external contract technical specification section describing either (a) minimum performance requirements of a given IfcProductType/[[IfcProduct]] or (b) a preselection for a specific IfcProductType/[[IfcProduct]] made for this project. |  | String
[12 empty] | Pset_ElementCommon.System | The building service system that requires the provision for voids, e.g. 'Air Conditioning', 'Plumbing', 'Electro', etc. |  | String
[12 empty] | Pset_ElementComponentCommon.Height | Characteristic height |  | Real
[12 empty] | Pset_ElementComponentCommon.IsExternal | Indication whether the element is designed for use in the exterior (TRUE) or not (FALSE). If (TRUE) it is an external element and faces the outside of the building. |  | Boolean
[12 empty] | Pset_ElementComponentCommon.Status | [[Status]] of the element, predominately used in renovation or retrofitting projects. The status can be assigned to as 'New' - element designed as new addition, 'Existing' - element exists and remains, 'Demolish' - element existed but is to be demolished, 'Temporary' - element will exists only temporary (like a temporary support structure). |  | String
[12 empty] | Pset_ElementComponentCommon.Width | The width of the object. Only given, if the object has constant thickness (prismatic). |  | Real
[12 empty] | Pset_QuantityTakeOff.Length | The length of the object. |  | Real
[12 empty] | VVK.Colour | [[Colour]] of this object. |  | String
[12 empty] | VVK.ElementType | The type denotes a particular type that indicates the object further. The use has to be established at the level of instantiable subtypes. In particular it holds the user defined type, if the enumeration of the attribute 'PredefinedType' is set to [[USERDEFINED]]. |  | String
[12 empty] | VVK.Finish | [[Description]] of the (surface) finish of the object for informational purposes. |  | String
VVK.Material
[12 empty] | VVK.Name | Optional name for use by the participating software systems or users. For some subtypes of [[IfcRoot]] the insertion of the [[Name]] attribute may be required. This would be enforced by a where rule. |  | String
VVK.Tag
Klaviatūra | P | LE | %SJB10 |  |  | Klaviatūra | Įtaisas duomenims į kompiuterį ar kitą įrenginį įvesti. |  | IfcSensor, IfcSensorType, IfcSensorTypeEnum | [9 empty] | AS
[12 empty] | Pset_ConstructionAdministration.SpecificationSectionNumber | A reference number to an external contract technical specification section describing either (a) minimum performance requirements of a given IfcProductType/[[IfcProduct]] or (b) a preselection for a specific IfcProductType/[[IfcProduct]] made for this project. |  | String
[12 empty] | Pset_ElementCommon.System | The building service system that requires the provision for voids, e.g. 'Air Conditioning', 'Plumbing', 'Electro', etc. |  | String
[12 empty] | Pset_ElementComponentCommon.Height | Characteristic height |  | Real
[12 empty] | Pset_ElementComponentCommon.IsExternal | Indication whether the element is designed for use in the exterior (TRUE) or not (FALSE). If (TRUE) it is an external element and faces the outside of the building. |  | Boolean
[12 empty] | Pset_ElementComponentCommon.Status | [[Status]] of the element, predominately used in renovation or retrofitting projects. The status can be assigned to as 'New' - element designed as new addition, 'Existing' - element exists and remains, 'Demolish' - element existed but is to be demolished, 'Temporary' - element will exists only temporary (like a temporary support structure). |  | String
[12 empty] | Pset_ElementComponentCommon.Width | The width of the object. Only given, if the object has constant thickness (prismatic). |  | Real
[12 empty] | Pset_QuantityTakeOff.Length | The length of the object. |  | Real
[12 empty] | VVK.Colour | [[Colour]] of this object. |  | String
[12 empty] | VVK.ElementType | The type denotes a particular type that indicates the object further. The use has to be established at the level of instantiable subtypes. In particular it holds the user defined type, if the enumeration of the attribute 'PredefinedType' is set to [[USERDEFINED]]. |  | String
[12 empty] | VVK.Finish | [[Description]] of the (surface) finish of the object for informational purposes. |  | String
VVK.Material
[12 empty] | VVK.Name | Optional name for use by the participating software systems or users. For some subtypes of [[IfcRoot]] the insertion of the [[Name]] attribute may be required. This would be enforced by a where rule. |  | String
VVK.Tag
Pavojaus mygtukas | P | LE | %SJB20 |  |  | Pavojaus mygtukas | Apsaugos sistemos komponentas, kurį paspaudus iškviečiamos pagalbos ar saugos tarnybos arba įjungiama signalizacija. |  | IfcSensor, IfcSensorType, IfcSensorTypeEnum | [9 empty] | AS
[12 empty] | Pset_ConstructionAdministration.SpecificationSectionNumber | A reference number to an external contract technical specification section describing either (a) minimum performance requirements of a given IfcProductType/[[IfcProduct]] or (b) a preselection for a specific IfcProductType/[[IfcProduct]] made for this project. |  | String
[12 empty] | Pset_ElementCommon.System | The building service system that requires the provision for voids, e.g. 'Air Conditioning', 'Plumbing', 'Electro', etc. |  | String
[12 empty] | Pset_ElementComponentCommon.Height | Characteristic height |  | Real
[12 empty] | Pset_ElementComponentCommon.IsExternal | Indication whether the element is designed for use in the exterior (TRUE) or not (FALSE). If (TRUE) it is an external element and faces the outside of the building. |  | Boolean
[12 empty] | Pset_ElementComponentCommon.Status | [[Status]] of the element, predominately used in renovation or retrofitting projects. The status can be assigned to as 'New' - element designed as new addition, 'Existing' - element exists and remains, 'Demolish' - element existed but is to be demolished, 'Temporary' - element will exists only temporary (like a temporary support structure). |  | String
[12 empty] | Pset_ElementComponentCommon.Width | The width of the object. Only given, if the object has constant thickness (prismatic). |  | Real
[12 empty] | Pset_QuantityTakeOff.Length | The length of the object. |  | Real
[12 empty] | VVK.Colour | [[Colour]] of this object. |  | String
[12 empty] | VVK.ElementType | The type denotes a particular type that indicates the object further. The use has to be established at the level of instantiable subtypes. In particular it holds the user defined type, if the enumeration of the attribute 'PredefinedType' is set to [[USERDEFINED]]. |  | String
[12 empty] | VVK.Finish | [[Description]] of the (surface) finish of the object for informational purposes. |  | String
VVK.Material
[12 empty] | VVK.Name | Optional name for use by the participating software systems or users. For some subtypes of [[IfcRoot]] the insertion of the [[Name]] attribute may be required. This would be enforced by a where rule. |  | String
VVK.Tag
Apsaugos išplėtimo modulis | P | LE | %KEB20 |  |  | Išplėtimo modulis | Valdymo blokas, padidinantis apsaugos sistemos funkcijų skaičių. |  | IfcDistributionControlElement, IfcDistributionControlElementType, IfcDistributionControlElementTypeEnum | [9 empty] | AS
[12 empty] | Pset_ConstructionAdministration.SpecificationSectionNumber | A reference number to an external contract technical specification section describing either (a) minimum performance requirements of a given IfcProductType/[[IfcProduct]] or (b) a preselection for a specific IfcProductType/[[IfcProduct]] made for this project. |  | String
[12 empty] | Pset_ElectricalDeviceCommon.IK_Code | IK Code according to IEC 62262 (2002) is a numeric classification for the degree of protection provided by enclosures for electrical equipment against external mechanical impacts. |  | String
[12 empty] | Pset_ElectricalDeviceCommon.IP_Code | IP Code, the International Protection Marking, IEC 60529), classifies and rates the degree of protection provided against intrusion. |  | String
[12 empty] | Pset_ElectricalDeviceCommon.NominalPowerConsumption | Nominal total power consumption. |  | Real
[12 empty] | Pset_ElectricalDeviceCommon.RatedVoltage | The range of allowed voltage that a device is certified to handle. The upper bound of this value is the maximum. |  | Real
[12 empty] | Pset_ElementCommon.System | The building service system that requires the provision for voids, e.g. 'Air Conditioning', 'Plumbing', 'Electro', etc. |  | String
[12 empty] | Pset_ElementComponentCommon.HasProtectiveEarth | Indicates whether the object has a protective earth connection (=TRUE) or not (= FALSE). |  | Boolean
[12 empty] | Pset_ElementComponentCommon.Height | Characteristic height |  | Real
[12 empty] | Pset_ElementComponentCommon.Status | [[Status]] of the element, predominately used in renovation or retrofitting projects. The status can be assigned to as 'New' - element designed as new addition, 'Existing' - element exists and remains, 'Demolish' - element existed but is to be demolished, 'Temporary' - element will exists only temporary (like a temporary support structure). |  | String
[12 empty] | Pset_ElementComponentCommon.Width | The width of the object. Only given, if the object has constant thickness (prismatic). |  | Real
[12 empty] | Pset_QuantityTakeOff.Length | The length of the object. |  | Real
[12 empty] | VVK.Colour | [[Colour]] of this object. |  | String
[12 empty] | VVK.ElementType | The type denotes a particular type that indicates the object further. The use has to be established at the level of instantiable subtypes. In particular it holds the user defined type, if the enumeration of the attribute 'PredefinedType' is set to [[USERDEFINED]]. |  | String
[12 empty] | VVK.Finish | [[Description]] of the (surface) finish of the object for informational purposes. |  | String
VVK.Material
[12 empty] | VVK.Name | Optional name for use by the participating software systems or users. For some subtypes of [[IfcRoot]] the insertion of the [[Name]] attribute may be required. This would be enforced by a where rule. |  | String
VVK.Tag
Korpusas | P | LE | UCA |  |  | Korpusas (skydelis) | Gaubtas, skirtas mechanizmams ar jų dalims apsaugoti nuo išorinio poveikio bei užtikrinti žmonių saugumą (taip pat ir nuo kontakto su elektros srove). |  | IfcDistributionControlElement, IfcDistributionControlElementType, IfcDistributionControlElementTypeEnum | [9 empty] | AS
[12 empty] | Pset_ConstructionAdministration.SpecificationSectionNumber | A reference number to an external contract technical specification section describing either (a) minimum performance requirements of a given IfcProductType/[[IfcProduct]] or (b) a preselection for a specific IfcProductType/[[IfcProduct]] made for this project. |  | String
[12 empty] | Pset_ElectricalDeviceCommon.IK_Code | IK Code according to IEC 62262 (2002) is a numeric classification for the degree of protection provided by enclosures for electrical equipment against external mechanical impacts. |  | String
[12 empty] | Pset_ElectricalDeviceCommon.IP_Code | IP Code, the International Protection Marking, IEC 60529), classifies and rates the degree of protection provided against intrusion. |  | String
[12 empty] | Pset_ElectricalDeviceCommon.NominalPowerConsumption | Nominal total power consumption. |  | Real
[12 empty] | Pset_ElectricalDeviceCommon.RatedVoltage | The range of allowed voltage that a device is certified to handle. The upper bound of this value is the maximum. |  | Real
[12 empty] | Pset_ElementCommon.System | The building service system that requires the provision for voids, e.g. 'Air Conditioning', 'Plumbing', 'Electro', etc. |  | String
[12 empty] | Pset_ElementComponentCommon.HasProtectiveEarth | Indicates whether the object has a protective earth connection (=TRUE) or not (= FALSE). |  | Boolean
[12 empty] | Pset_ElementComponentCommon.Height | Characteristic height |  | Real
[12 empty] | Pset_ElementComponentCommon.IsExternal | Indication whether the element is designed for use in the exterior (TRUE) or not (FALSE). If (TRUE) it is an external element and faces the outside of the building. |  | Boolean
[12 empty] | Pset_ElementComponentCommon.Status | [[Status]] of the element, predominately used in renovation or retrofitting projects. The status can be assigned to as 'New' - element designed as new addition, 'Existing' - element exists and remains, 'Demolish' - element existed but is to be demolished, 'Temporary' - element will exists only temporary (like a temporary support structure). |  | String
[12 empty] | Pset_ElementComponentCommon.Width | The width of the object. Only given, if the object has constant thickness (prismatic). |  | Real
[12 empty] | Pset_QuantityTakeOff.Length | The length of the object. |  | Real
[12 empty] | VVK.Colour | [[Colour]] of this object. |  | String
[12 empty] | VVK.ElementType | The type denotes a particular type that indicates the object further. The use has to be established at the level of instantiable subtypes. In particular it holds the user defined type, if the enumeration of the attribute 'PredefinedType' is set to [[USERDEFINED]]. |  | String
[12 empty] | VVK.Finish | [[Description]] of the (surface) finish of the object for informational purposes. |  | String
VVK.Material
[12 empty] | VVK.Name | Optional name for use by the participating software systems or users. For some subtypes of [[IfcRoot]] the insertion of the [[Name]] attribute may be required. This would be enforced by a where rule. |  | String
VVK.Tag
Komutacinis skydelis | P | LE | XGC |  |  | Komutacinis skydas | Elektrinių signalų jungiamasis komponentas, jungiantis elektrinius signalus tarp atskirų linijų. |  | IfcDistributionControlElement, IfcDistributionControlElementType, IfcDistributionControlElementTypeEnum | [9 empty] | AS
[12 empty] | Pset_ConstructionAdministration.SpecificationSectionNumber | A reference number to an external contract technical specification section describing either (a) minimum performance requirements of a given IfcProductType/[[IfcProduct]] or (b) a preselection for a specific IfcProductType/[[IfcProduct]] made for this project. |  | String
[12 empty] | Pset_ElementCommon.System | The building service system that requires the provision for voids, e.g. 'Air Conditioning', 'Plumbing', 'Electro', etc. |  | String
[12 empty] | Pset_ElementComponentCommon.Height | Characteristic height |  | Real
[12 empty] | Pset_ElementComponentCommon.IsExternal | Indication whether the element is designed for use in the exterior (TRUE) or not (FALSE). If (TRUE) it is an external element and faces the outside of the building. |  | Boolean
[12 empty] | Pset_ElementComponentCommon.Status | [[Status]] of the element, predominately used in renovation or retrofitting projects. The status can be assigned to as 'New' - element designed as new addition, 'Existing' - element exists and remains, 'Demolish' - element existed but is to be demolished, 'Temporary' - element will exists only temporary (like a temporary support structure). |  | String
[12 empty] | Pset_ElementComponentCommon.Width | The width of the object. Only given, if the object has constant thickness (prismatic). |  | Real
[12 empty] | Pset_QuantityTakeOff.Length | The length of the object. |  | Real
[12 empty] | VVK.Colour | [[Colour]] of this object. |  | String
[12 empty] | VVK.ElementType | The type denotes a particular type that indicates the object further. The use has to be established at the level of instantiable subtypes. In particular it holds the user defined type, if the enumeration of the attribute 'PredefinedType' is set to [[USERDEFINED]]. |  | String
[12 empty] | VVK.Finish | [[Description]] of the (surface) finish of the object for informational purposes. |  | String
VVK.Material
[12 empty] | VVK.Name | Optional name for use by the participating software systems or users. For some subtypes of [[IfcRoot]] the insertion of the [[Name]] attribute may be required. This would be enforced by a where rule. |  | String
VVK.Tag
Padėties jungiklis | P | LE | BGB |  |  | Judesio daviklis | Fizinių matmenų jutimo komponentas su loginiu išėjimu, skirtas padėčiai nustatyti. |  | IfcSensor, IfcSensorType, IfcSensorTypeEnum | [9 empty] | AS
[12 empty] | Pset_ConstructionAdministration.SpecificationSectionNumber | A reference number to an external contract technical specification section describing either (a) minimum performance requirements of a given IfcProductType/[[IfcProduct]] or (b) a preselection for a specific IfcProductType/[[IfcProduct]] made for this project. |  | String
[12 empty] | Pset_ElementCommon.System | The building service system that requires the provision for voids, e.g. 'Air Conditioning', 'Plumbing', 'Electro', etc. |  | String
[12 empty] | Pset_ElementComponentCommon.Height | Characteristic height |  | Real
[12 empty] | Pset_ElementComponentCommon.IsExternal | Indication whether the element is designed for use in the exterior (TRUE) or not (FALSE). If (TRUE) it is an external element and faces the outside of the building. |  | Boolean
[12 empty] | Pset_ElementComponentCommon.Status | [[Status]] of the element, predominately used in renovation or retrofitting projects. The status can be assigned to as 'New' - element designed as new addition, 'Existing' - element exists and remains, 'Demolish' - element existed but is to be demolished, 'Temporary' - element will exists only temporary (like a temporary support structure). |  | String
[12 empty] | Pset_ElementComponentCommon.Width | The width of the object. Only given, if the object has constant thickness (prismatic). |  | Real
[12 empty] | Pset_QuantityTakeOff.Length | The length of the object. |  | Real
[12 empty] | VVK.Colour | [[Colour]] of this object. |  | String
[12 empty] | VVK.ElementType | The type denotes a particular type that indicates the object further. The use has to be established at the level of instantiable subtypes. In particular it holds the user defined type, if the enumeration of the attribute 'PredefinedType' is set to [[USERDEFINED]]. |  | String
[12 empty] | VVK.Name | Optional name for use by the participating software systems or users. For some subtypes of [[IfcRoot]] the insertion of the [[Name]] attribute may be required. This would be enforced by a where rule. |  | String
VVK.Tag
Magnetinis kontaktas | P | LE | %BGB20 |  |  | Magnetinis kontaktas | Padėties jungiklis durų ar lango atidarymui nustatyti. |  | IfcSensor, IfcSensorType, IfcSensorTypeEnum | [9 empty] | AS
[12 empty] | Pset_ConstructionAdministration.SpecificationSectionNumber | A reference number to an external contract technical specification section describing either (a) minimum performance requirements of a given IfcProductType/[[IfcProduct]] or (b) a preselection for a specific IfcProductType/[[IfcProduct]] made for this project. |  | String
[12 empty] | Pset_ElementCommon.System | The building service system that requires the provision for voids, e.g. 'Air Conditioning', 'Plumbing', 'Electro', etc. |  | String
[12 empty] | Pset_ElementComponentCommon.Height | Characteristic height |  | Real
[12 empty] | Pset_ElementComponentCommon.IsExternal | Indication whether the element is designed for use in the exterior (TRUE) or not (FALSE). If (TRUE) it is an external element and faces the outside of the building. |  | Boolean
[12 empty] | Pset_ElementComponentCommon.Status | [[Status]] of the element, predominately used in renovation or retrofitting projects. The status can be assigned to as 'New' - element designed as new addition, 'Existing' - element exists and remains, 'Demolish' - element existed but is to be demolished, 'Temporary' - element will exists only temporary (like a temporary support structure). |  | String
[12 empty] | Pset_ElementComponentCommon.Width | The width of the object. Only given, if the object has constant thickness (prismatic). |  | Real
[12 empty] | Pset_QuantityTakeOff.Length | The length of the object. |  | Real
[12 empty] | VVK.Colour | [[Colour]] of this object. |  | String
[12 empty] | VVK.ElementType | The type denotes a particular type that indicates the object further. The use has to be established at the level of instantiable subtypes. In particular it holds the user defined type, if the enumeration of the attribute 'PredefinedType' is set to [[USERDEFINED]]. |  | String
[12 empty] | VVK.Finish | [[Description]] of the (surface) finish of the object for informational purposes. |  | String
VVK.Material
[12 empty] | VVK.Name | Optional name for use by the participating software systems or users. For some subtypes of [[IfcRoot]] the insertion of the [[Name]] attribute may be required. This would be enforced by a where rule. |  | String
VVK.Tag
Judesio daviklis | P | LE | %BGB30 |  |  | Judesio daviklis | Padėties jungiklis judesiui nustatyti. |  | IfcSensor, IfcSensorType, IfcSensorTypeEnum | [9 empty] | AS
[12 empty] | Pset_ConstructionAdministration.SpecificationSectionNumber | A reference number to an external contract technical specification section describing either (a) minimum performance requirements of a given IfcProductType/[[IfcProduct]] or (b) a preselection for a specific IfcProductType/[[IfcProduct]] made for this project. |  | String
[12 empty] | Pset_ElementCommon.System | The building service system that requires the provision for voids, e.g. 'Air Conditioning', 'Plumbing', 'Electro', etc. |  | String
[12 empty] | Pset_ElementComponentCommon.Height | Characteristic height |  | Real
[12 empty] | Pset_ElementComponentCommon.IsExternal | Indication whether the element is designed for use in the exterior (TRUE) or not (FALSE). If (TRUE) it is an external element and faces the outside of the building. |  | Boolean
[12 empty] | Pset_ElementComponentCommon.Status | [[Status]] of the element, predominately used in renovation or retrofitting projects. The status can be assigned to as 'New' - element designed as new addition, 'Existing' - element exists and remains, 'Demolish' - element existed but is to be demolished, 'Temporary' - element will exists only temporary (like a temporary support structure). |  | String
[12 empty] | Pset_ElementComponentCommon.Width | The width of the object. Only given, if the object has constant thickness (prismatic). |  | Real
[12 empty] | Pset_QuantityTakeOff.Length | The length of the object. |  | Real
[12 empty] | VVK.Colour | [[Colour]] of this object. |  | String
[12 empty] | VVK.ElementType | The type denotes a particular type that indicates the object further. The use has to be established at the level of instantiable subtypes. In particular it holds the user defined type, if the enumeration of the attribute 'PredefinedType' is set to [[USERDEFINED]]. |  | String
[12 empty] | VVK.Finish | [[Description]] of the (surface) finish of the object for informational purposes. |  | String
VVK.Material
[12 empty] | VVK.Name | Optional name for use by the participating software systems or users. For some subtypes of [[IfcRoot]] the insertion of the [[Name]] attribute may be required. This would be enforced by a where rule. |  | String
VVK.Tag
Akselerometro daviklis | P | LE | BSG |  |  | Vibracijos daviklis | Kitimo laike matavimo komponentas su skaliariniu išėjimu, skirtas greičio kitimui matuoti. |  | IfcSensor, IfcSensorType, IfcSensorTypeEnum | [9 empty] | AS
[12 empty] | Pset_ConstructionAdministration.SpecificationSectionNumber | A reference number to an external contract technical specification section describing either (a) minimum performance requirements of a given IfcProductType/[[IfcProduct]] or (b) a preselection for a specific IfcProductType/[[IfcProduct]] made for this project. |  | String
[12 empty] | Pset_ElementCommon.System | The building service system that requires the provision for voids, e.g. 'Air Conditioning', 'Plumbing', 'Electro', etc. |  | String
[12 empty] | Pset_ElementComponentCommon.Height | Characteristic height |  | Real
[12 empty] | Pset_ElementComponentCommon.IsExternal | Indication whether the element is designed for use in the exterior (TRUE) or not (FALSE). If (TRUE) it is an external element and faces the outside of the building. |  | Boolean
[12 empty] | Pset_ElementComponentCommon.Status | [[Status]] of the element, predominately used in renovation or retrofitting projects. The status can be assigned to as 'New' - element designed as new addition, 'Existing' - element exists and remains, 'Demolish' - element existed but is to be demolished, 'Temporary' - element will exists only temporary (like a temporary support structure). |  | String
[12 empty] | Pset_ElementComponentCommon.Width | The width of the object. Only given, if the object has constant thickness (prismatic). |  | Real
[12 empty] | Pset_QuantityTakeOff.Length | The length of the object. |  | Real
[12 empty] | VVK.Colour | [[Colour]] of this object. |  | String
[12 empty] | VVK.ElementType | The type denotes a particular type that indicates the object further. The use has to be established at the level of instantiable subtypes. In particular it holds the user defined type, if the enumeration of the attribute 'PredefinedType' is set to [[USERDEFINED]]. |  | String
[12 empty] | VVK.Finish | [[Description]] of the (surface) finish of the object for informational purposes. |  | String
VVK.Material
[12 empty] | VVK.Name | Optional name for use by the participating software systems or users. For some subtypes of [[IfcRoot]] the insertion of the [[Name]] attribute may be required. This would be enforced by a where rule. |  | String
VVK.Tag
Akustinis detektorius | P | LE | BXB |  |  | Stiklo dūžio daviklis | Garso ir vaizdo jutimo komponentas su loginiu išėjimu, skirtas garsui matuoti. |  | IfcSensor, IfcSensorType, IfcSensorTypeEnum | [9 empty] | AS
[12 empty] | Pset_ConstructionAdministration.SpecificationSectionNumber | A reference number to an external contract technical specification section describing either (a) minimum performance requirements of a given IfcProductType/[[IfcProduct]] or (b) a preselection for a specific IfcProductType/[[IfcProduct]] made for this project. |  | String
[12 empty] | Pset_ElementCommon.System | The building service system that requires the provision for voids, e.g. 'Air Conditioning', 'Plumbing', 'Electro', etc. |  | String
[12 empty] | Pset_ElementComponentCommon.Height | Characteristic height |  | Real
[12 empty] | Pset_ElementComponentCommon.IsExternal | Indication whether the element is designed for use in the exterior (TRUE) or not (FALSE). If (TRUE) it is an external element and faces the outside of the building. |  | Boolean
[12 empty] | Pset_ElementComponentCommon.Status | [[Status]] of the element, predominately used in renovation or retrofitting projects. The status can be assigned to as 'New' - element designed as new addition, 'Existing' - element exists and remains, 'Demolish' - element existed but is to be demolished, 'Temporary' - element will exists only temporary (like a temporary support structure). |  | String
[12 empty] | Pset_ElementComponentCommon.Width | The width of the object. Only given, if the object has constant thickness (prismatic). |  | Real
[12 empty] | Pset_QuantityTakeOff.Length | The length of the object. |  | Real
[12 empty] | VVK.Colour | [[Colour]] of this object. |  | String
[12 empty] | VVK.ElementType | The type denotes a particular type that indicates the object further. The use has to be established at the level of instantiable subtypes. In particular it holds the user defined type, if the enumeration of the attribute 'PredefinedType' is set to [[USERDEFINED]]. |  | String
[12 empty] | VVK.Name | Optional name for use by the participating software systems or users. For some subtypes of [[IfcRoot]] the insertion of the [[Name]] attribute may be required. This would be enforced by a where rule. |  | String
VVK.Tag
Stiklo dūžio daviklis | P | LE | %BXB10 |  |  | Stiklo dūžio daviklis | Akustinis detektorius stiklo dūžiui nustatyti. |  | IfcSensor, IfcSensorType, IfcSensorTypeEnum | [9 empty] | AS
[12 empty] | Pset_ConstructionAdministration.SpecificationSectionNumber | A reference number to an external contract technical specification section describing either (a) minimum performance requirements of a given IfcProductType/[[IfcProduct]] or (b) a preselection for a specific IfcProductType/[[IfcProduct]] made for this project. |  | String
[12 empty] | Pset_ElementCommon.System | The building service system that requires the provision for voids, e.g. 'Air Conditioning', 'Plumbing', 'Electro', etc. |  | String
[12 empty] | Pset_ElementComponentCommon.Height | Characteristic height |  | Real
[12 empty] | Pset_ElementComponentCommon.IsExternal | Indication whether the element is designed for use in the exterior (TRUE) or not (FALSE). If (TRUE) it is an external element and faces the outside of the building. |  | Boolean
[12 empty] | Pset_ElementComponentCommon.Status | [[Status]] of the element, predominately used in renovation or retrofitting projects. The status can be assigned to as 'New' - element designed as new addition, 'Existing' - element exists and remains, 'Demolish' - element existed but is to be demolished, 'Temporary' - element will exists only temporary (like a temporary support structure). |  | String
[12 empty] | Pset_ElementComponentCommon.Width | The width of the object. Only given, if the object has constant thickness (prismatic). |  | Real
[12 empty] | Pset_QuantityTakeOff.Length | The length of the object. |  | Real
[12 empty] | VVK.Colour | [[Colour]] of this object. |  | String
[12 empty] | VVK.ElementType | The type denotes a particular type that indicates the object further. The use has to be established at the level of instantiable subtypes. In particular it holds the user defined type, if the enumeration of the attribute 'PredefinedType' is set to [[USERDEFINED]]. |  | String
[12 empty] | VVK.Finish | [[Description]] of the (surface) finish of the object for informational purposes. |  | String
VVK.Material
[12 empty] | VVK.Name | Optional name for use by the participating software systems or users. For some subtypes of [[IfcRoot]] the insertion of the [[Name]] attribute may be required. This would be enforced by a where rule. |  | String
VVK.Tag
Dūmų detektorius | P | LE | %BQF10 |  |  | Optinis spindulinis jutiklis | Kietųjų medžiagų ore detektorius, turintis signalizacijos funkciją. |  | IfcSensor, IfcSensorType, IfcSensorTypeEnum | [9 empty] | AS
[12 empty] | Pset_ConstructionAdministration.SpecificationSectionNumber | A reference number to an external contract technical specification section describing either (a) minimum performance requirements of a given IfcProductType/[[IfcProduct]] or (b) a preselection for a specific IfcProductType/[[IfcProduct]] made for this project. |  | String
[12 empty] | Pset_ElementCommon.System | The building service system that requires the provision for voids, e.g. 'Air Conditioning', 'Plumbing', 'Electro', etc. |  | String
[12 empty] | Pset_ElementComponentCommon.Height | Characteristic height |  | Real
[12 empty] | Pset_ElementComponentCommon.IsExternal | Indication whether the element is designed for use in the exterior (TRUE) or not (FALSE). If (TRUE) it is an external element and faces the outside of the building. |  | Boolean
[12 empty] | Pset_ElementComponentCommon.Status | [[Status]] of the element, predominately used in renovation or retrofitting projects. The status can be assigned to as 'New' - element designed as new addition, 'Existing' - element exists and remains, 'Demolish' - element existed but is to be demolished, 'Temporary' - element will exists only temporary (like a temporary support structure). |  | String
[12 empty] | Pset_ElementComponentCommon.Width | The width of the object. Only given, if the object has constant thickness (prismatic). |  | Real
[12 empty] | Pset_QuantityTakeOff.Length | The length of the object. |  | Real
[12 empty] | VVK.Colour | [[Colour]] of this object. |  | String
[12 empty] | VVK.ElementType | The type denotes a particular type that indicates the object further. The use has to be established at the level of instantiable subtypes. In particular it holds the user defined type, if the enumeration of the attribute 'PredefinedType' is set to [[USERDEFINED]]. |  | String
[12 empty] | VVK.Finish | [[Description]] of the (surface) finish of the object for informational purposes. |  | String
VVK.Material
[12 empty] | VVK.Name | Optional name for use by the participating software systems or users. For some subtypes of [[IfcRoot]] the insertion of the [[Name]] attribute may be required. This would be enforced by a where rule. |  | String
VVK.Tag
Padėties jungiklis | P | LE | BGB |  |  | Signalinis indikatorius | Fizinių matmenų jutimo komponentas su loginiu išėjimu, skirtas padėčiai nustatyti. |  | IfcSensor, IfcSensorType, IfcSensorTypeEnum | [9 empty] | AS
[12 empty] | Pset_ConstructionAdministration.SpecificationSectionNumber | A reference number to an external contract technical specification section describing either (a) minimum performance requirements of a given IfcProductType/[[IfcProduct]] or (b) a preselection for a specific IfcProductType/[[IfcProduct]] made for this project. |  | String
[12 empty] | Pset_ElementCommon.System | The building service system that requires the provision for voids, e.g. 'Air Conditioning', 'Plumbing', 'Electro', etc. |  | String
[12 empty] | Pset_ElementComponentCommon.Height | Characteristic height |  | Real
[12 empty] | Pset_ElementComponentCommon.IsExternal | Indication whether the element is designed for use in the exterior (TRUE) or not (FALSE). If (TRUE) it is an external element and faces the outside of the building. |  | Boolean
[12 empty] | Pset_ElementComponentCommon.Status | [[Status]] of the element, predominately used in renovation or retrofitting projects. The status can be assigned to as 'New' - element designed as new addition, 'Existing' - element exists and remains, 'Demolish' - element existed but is to be demolished, 'Temporary' - element will exists only temporary (like a temporary support structure). |  | String
[12 empty] | Pset_ElementComponentCommon.Width | The width of the object. Only given, if the object has constant thickness (prismatic). |  | Real
[12 empty] | Pset_QuantityTakeOff.Length | The length of the object. |  | Real
[12 empty] | VVK.Colour | [[Colour]] of this object. |  | String
[12 empty] | VVK.ElementType | The type denotes a particular type that indicates the object further. The use has to be established at the level of instantiable subtypes. In particular it holds the user defined type, if the enumeration of the attribute 'PredefinedType' is set to [[USERDEFINED]]. |  | String
[12 empty] | VVK.Name | Optional name for use by the participating software systems or users. For some subtypes of [[IfcRoot]] the insertion of the [[Name]] attribute may be required. This would be enforced by a where rule. |  | String
VVK.Tag
Signalinė lempa | P | LE | PFA |  |  | Padėties jungiklis | Komponentas, pateikiantis būsenos informaciją šviesos pavidalu. |  | IfcSensor, IfcSensorType, IfcSensorTypeEnum | [9 empty] | AS
[12 empty] | Pset_ConstructionAdministration.SpecificationSectionNumber | A reference number to an external contract technical specification section describing either (a) minimum performance requirements of a given IfcProductType/[[IfcProduct]] or (b) a preselection for a specific IfcProductType/[[IfcProduct]] made for this project. |  | String
[12 empty] | Pset_ElementCommon.System | The building service system that requires the provision for voids, e.g. 'Air Conditioning', 'Plumbing', 'Electro', etc. |  | String
[12 empty] | Pset_ElementComponentCommon.Height | Characteristic height |  | Real
[12 empty] | Pset_ElementComponentCommon.IsExternal | Indication whether the element is designed for use in the exterior (TRUE) or not (FALSE). If (TRUE) it is an external element and faces the outside of the building. |  | Boolean
[12 empty] | Pset_ElementComponentCommon.Status | [[Status]] of the element, predominately used in renovation or retrofitting projects. The status can be assigned to as 'New' - element designed as new addition, 'Existing' - element exists and remains, 'Demolish' - element existed but is to be demolished, 'Temporary' - element will exists only temporary (like a temporary support structure). |  | String
[12 empty] | Pset_ElementComponentCommon.Width | The width of the object. Only given, if the object has constant thickness (prismatic). |  | Real
[12 empty] | Pset_QuantityTakeOff.Length | The length of the object. |  | Real
[12 empty] | VVK.Colour | [[Colour]] of this object. |  | String
[12 empty] | VVK.ElementType | The type denotes a particular type that indicates the object further. The use has to be established at the level of instantiable subtypes. In particular it holds the user defined type, if the enumeration of the attribute 'PredefinedType' is set to [[USERDEFINED]]. |  | String
[12 empty] | VVK.Name | Optional name for use by the participating software systems or users. For some subtypes of [[IfcRoot]] the insertion of the [[Name]] attribute may be required. This would be enforced by a where rule. |  | String
VVK.Tag
Veidrodis | P | LE | WHD |  |  | Veidrodis | Šviesos nukreipimo komponentas, skirtas šviesai atspindėti. |  | IfcSensor, IfcSensorType, IfcSensorTypeEnum | [9 empty] | AS
[12 empty] | Pset_ConstructionAdministration.SpecificationSectionNumber | A reference number to an external contract technical specification section describing either (a) minimum performance requirements of a given IfcProductType/[[IfcProduct]] or (b) a preselection for a specific IfcProductType/[[IfcProduct]] made for this project. |  | String
[12 empty] | Pset_ElementCommon.System | The building service system that requires the provision for voids, e.g. 'Air Conditioning', 'Plumbing', 'Electro', etc. |  | String
[12 empty] | Pset_ElementComponentCommon.Height | Characteristic height |  | Real
[12 empty] | Pset_ElementComponentCommon.IsExternal | Indication whether the element is designed for use in the exterior (TRUE) or not (FALSE). If (TRUE) it is an external element and faces the outside of the building. |  | Boolean
[12 empty] | Pset_ElementComponentCommon.Status | [[Status]] of the element, predominately used in renovation or retrofitting projects. The status can be assigned to as 'New' - element designed as new addition, 'Existing' - element exists and remains, 'Demolish' - element existed but is to be demolished, 'Temporary' - element will exists only temporary (like a temporary support structure). |  | String
[12 empty] | Pset_ElementComponentCommon.Width | The width of the object. Only given, if the object has constant thickness (prismatic). |  | Real
[12 empty] | Pset_QuantityTakeOff.Length | The length of the object. |  | Real
[12 empty] | VVK.Colour | [[Colour]] of this object. |  | String
[12 empty] | VVK.ElementType | The type denotes a particular type that indicates the object further. The use has to be established at the level of instantiable subtypes. In particular it holds the user defined type, if the enumeration of the attribute 'PredefinedType' is set to [[USERDEFINED]]. |  | String
[12 empty] | VVK.Finish | [[Description]] of the (surface) finish of the object for informational purposes. |  | String
VVK.Material
[12 empty] | VVK.Name | Optional name for use by the participating software systems or users. For some subtypes of [[IfcRoot]] the insertion of the [[Name]] attribute may be required. This would be enforced by a where rule. |  | String
Elektromagnetinių bangų jutiklis | P | LE | BRC |  |  | Infraraudonųjų spindulių jutiklis | Spinduliuotės jutimo komponentas su skaliariniu išėjimu, skirtas neregimosioms elektromagnetinėms bangoms matuoti. |  | IfcSensor, IfcSensorType, IfcSensorTypeEnum | [9 empty] | AS
[12 empty] | Pset_ConstructionAdministration.SpecificationSectionNumber | A reference number to an external contract technical specification section describing either (a) minimum performance requirements of a given IfcProductType/[[IfcProduct]] or (b) a preselection for a specific IfcProductType/[[IfcProduct]] made for this project. |  | String
[12 empty] | Pset_ElementCommon.System | The building service system that requires the provision for voids, e.g. 'Air Conditioning', 'Plumbing', 'Electro', etc. |  | String
[12 empty] | Pset_ElementComponentCommon.Height | Characteristic height |  | Real
[12 empty] | Pset_ElementComponentCommon.Status | [[Status]] of the element, predominately used in renovation or retrofitting projects. The status can be assigned to as 'New' - element designed as new addition, 'Existing' - element exists and remains, 'Demolish' - element existed but is to be demolished, 'Temporary' - element will exists only temporary (like a temporary support structure). |  | String
[12 empty] | Pset_ElementComponentCommon.Width | The width of the object. Only given, if the object has constant thickness (prismatic). |  | Real
[12 empty] | Pset_QuantityTakeOff.Length | The length of the object. |  | Real
[12 empty] | VVK.Colour | [[Colour]] of this object. |  | String
[12 empty] | VVK.ElementType | The type denotes a particular type that indicates the object further. The use has to be established at the level of instantiable subtypes. In particular it holds the user defined type, if the enumeration of the attribute 'PredefinedType' is set to [[USERDEFINED]]. |  | String
[12 empty] | VVK.Finish | [[Description]] of the (surface) finish of the object for informational purposes. |  | String
VVK.Material
[12 empty] | VVK.Name | Optional name for use by the participating software systems or users. For some subtypes of [[IfcRoot]] the insertion of the [[Name]] attribute may be required. This would be enforced by a where rule. |  | String
VVK.Tag
Magnetinio lauko detektorius | P | LE | BED |  |  | Magnetinio lauko jutiklis | Magnetinio lauko jutimo komponentas su loginiu išėjimu. |  | IfcSensor, IfcSensorType, IfcSensorTypeEnum | [9 empty] | AS
[12 empty] | Pset_ConstructionAdministration.SpecificationSectionNumber | A reference number to an external contract technical specification section describing either (a) minimum performance requirements of a given IfcProductType/[[IfcProduct]] or (b) a preselection for a specific IfcProductType/[[IfcProduct]] made for this project. |  | String
[12 empty] | Pset_ElementCommon.System | The building service system that requires the provision for voids, e.g. 'Air Conditioning', 'Plumbing', 'Electro', etc. |  | String
[12 empty] | Pset_ElementComponentCommon.Height | Characteristic height |  | Real
[12 empty] | Pset_ElementComponentCommon.Status | [[Status]] of the element, predominately used in renovation or retrofitting projects. The status can be assigned to as 'New' - element designed as new addition, 'Existing' - element exists and remains, 'Demolish' - element existed but is to be demolished, 'Temporary' - element will exists only temporary (like a temporary support structure). |  | String
[12 empty] | Pset_ElementComponentCommon.Width | The width of the object. Only given, if the object has constant thickness (prismatic). |  | Real
[12 empty] | Pset_QuantityTakeOff.Length | The length of the object. |  | Real
[12 empty] | VVK.ElementType | The type denotes a particular type that indicates the object further. The use has to be established at the level of instantiable subtypes. In particular it holds the user defined type, if the enumeration of the attribute 'PredefinedType' is set to [[USERDEFINED]]. |  | String
[12 empty] | VVK.Name | Optional name for use by the participating software systems or users. For some subtypes of [[IfcRoot]] the insertion of the [[Name]] attribute may be required. This would be enforced by a where rule. |  | String
Garsiakalbis | P | LE | PJA |  |  | Blykstė | Judančios membranos principu veikiantis akustinis prietaisas. |  | IfcLamp, IfcLampType | [9 empty] | AS
[12 empty] | Pset_ConstructionAdministration.SpecificationSectionNumber | A reference number to an external contract technical specification section describing either (a) minimum performance requirements of a given IfcProductType/[[IfcProduct]] or (b) a preselection for a specific IfcProductType/[[IfcProduct]] made for this project. |  | String
[12 empty] | Pset_ElectricalDeviceCommon.IK_Code | IK Code according to IEC 62262 (2002) is a numeric classification for the degree of protection provided by enclosures for electrical equipment against external mechanical impacts. |  | String
[12 empty] | Pset_ElectricalDeviceCommon.IP_Code | IP Code, the International Protection Marking, IEC 60529), classifies and rates the degree of protection provided against intrusion. |  | String
[12 empty] | Pset_ElectricalDeviceCommon.NominalPowerConsumption | Nominal total power consumption. |  | Real
[12 empty] | Pset_ElectricalDeviceCommon.RatedVoltage | The range of allowed voltage that a device is certified to handle. The upper bound of this value is the maximum. |  | Real
[12 empty] | Pset_ElementCommon.System | The building service system that requires the provision for voids, e.g. 'Air Conditioning', 'Plumbing', 'Electro', etc. |  | String
[12 empty] | Pset_ElementComponentCommon.HasProtectiveEarth | Indicates whether the object has a protective earth connection (=TRUE) or not (= FALSE). |  | Boolean
[12 empty] | Pset_ElementComponentCommon.Height | Characteristic height |  | Real
[12 empty] | Pset_ElementComponentCommon.IsExternal | Indication whether the element is designed for use in the exterior (TRUE) or not (FALSE). If (TRUE) it is an external element and faces the outside of the building. |  | Boolean
[12 empty] | Pset_ElementComponentCommon.Status | [[Status]] of the element, predominately used in renovation or retrofitting projects. The status can be assigned to as 'New' - element designed as new addition, 'Existing' - element exists and remains, 'Demolish' - element existed but is to be demolished, 'Temporary' - element will exists only temporary (like a temporary support structure). |  | String
[12 empty] | Pset_ElementComponentCommon.Width | The width of the object. Only given, if the object has constant thickness (prismatic). |  | Real
[12 empty] | Pset_QuantityTakeOff.Length | The length of the object. |  | Real
[12 empty] | VVK.Colour | [[Colour]] of this object. |  | String
[12 empty] | VVK.ElementType | The type denotes a particular type that indicates the object further. The use has to be established at the level of instantiable subtypes. In particular it holds the user defined type, if the enumeration of the attribute 'PredefinedType' is set to [[USERDEFINED]]. |  | String
[12 empty] | VVK.Finish | [[Description]] of the (surface) finish of the object for informational purposes. |  | String
VVK.Material
[12 empty] | VVK.Name | Optional name for use by the participating software systems or users. For some subtypes of [[IfcRoot]] the insertion of the [[Name]] attribute may be required. This would be enforced by a where rule. |  | String
VVK.Tag
Sirena | P | LE | PJB |  |  | Sirena | Judančio oro srauto veikiantis akustinis prietaisas. |  | IfcAlarm, IfcAlarmType | [9 empty] | AS
[12 empty] | Pset_ConstructionAdministration.SpecificationSectionNumber | A reference number to an external contract technical specification section describing either (a) minimum performance requirements of a given IfcProductType/[[IfcProduct]] or (b) a preselection for a specific IfcProductType/[[IfcProduct]] made for this project. |  | String
[12 empty] | Pset_ElectricalDeviceCommon.IK_Code | IK Code according to IEC 62262 (2002) is a numeric classification for the degree of protection provided by enclosures for electrical equipment against external mechanical impacts. |  | String
[12 empty] | Pset_ElectricalDeviceCommon.IP_Code | IP Code, the International Protection Marking, IEC 60529), classifies and rates the degree of protection provided against intrusion. |  | String
[12 empty] | Pset_ElectricalDeviceCommon.NominalPowerConsumption | Nominal total power consumption. |  | Real
[12 empty] | Pset_ElectricalDeviceCommon.RatedVoltage | The range of allowed voltage that a device is certified to handle. The upper bound of this value is the maximum. |  | Real
[12 empty] | Pset_ElementCommon.System | The building service system that requires the provision for voids, e.g. 'Air Conditioning', 'Plumbing', 'Electro', etc. |  | String
[12 empty] | Pset_ElementComponentCommon.HasProtectiveEarth | Indicates whether the object has a protective earth connection (=TRUE) or not (= FALSE). |  | Boolean
[12 empty] | Pset_ElementComponentCommon.Height | Characteristic height |  | Real
[12 empty] | Pset_ElementComponentCommon.IsExternal | Indication whether the element is designed for use in the exterior (TRUE) or not (FALSE). If (TRUE) it is an external element and faces the outside of the building. |  | Boolean
[12 empty] | Pset_ElementComponentCommon.Status | [[Status]] of the element, predominately used in renovation or retrofitting projects. The status can be assigned to as 'New' - element designed as new addition, 'Existing' - element exists and remains, 'Demolish' - element existed but is to be demolished, 'Temporary' - element will exists only temporary (like a temporary support structure). |  | String
[12 empty] | Pset_ElementComponentCommon.Width | The width of the object. Only given, if the object has constant thickness (prismatic). |  | Real
[12 empty] | Pset_QuantityTakeOff.Length | The length of the object. |  | Real
[12 empty] | VVK.Colour | [[Colour]] of this object. |  | String
[12 empty] | VVK.ElementType | The type denotes a particular type that indicates the object further. The use has to be established at the level of instantiable subtypes. In particular it holds the user defined type, if the enumeration of the attribute 'PredefinedType' is set to [[USERDEFINED]]. |  | String
[12 empty] | VVK.Finish | [[Description]] of the (surface) finish of the object for informational purposes. |  | String
VVK.Material
[12 empty] | VVK.Name | Optional name for use by the participating software systems or users. For some subtypes of [[IfcRoot]] the insertion of the [[Name]] attribute may be required. This would be enforced by a where rule. |  | String
VVK.Tag
| P | LE | %PJB1010 |  |  | Sirena su blykste |  |  | IfcAlarm, IfcAlarmType | [9 empty] | AS
[12 empty] | Pset_ConstructionAdministration.SpecificationSectionNumber | A reference number to an external contract technical specification section describing either (a) minimum performance requirements of a given IfcProductType/[[IfcProduct]] or (b) a preselection for a specific IfcProductType/[[IfcProduct]] made for this project. |  | String
[12 empty] | Pset_ElectricalDeviceCommon.IK_Code | IK Code according to IEC 62262 (2002) is a numeric classification for the degree of protection provided by enclosures for electrical equipment against external mechanical impacts. |  | String
[12 empty] | Pset_ElectricalDeviceCommon.IP_Code | IP Code, the International Protection Marking, IEC 60529), classifies and rates the degree of protection provided against intrusion. |  | String
[12 empty] | Pset_ElectricalDeviceCommon.NominalPowerConsumption | Nominal total power consumption. |  | Real
[12 empty] | Pset_ElectricalDeviceCommon.RatedVoltage | The range of allowed voltage that a device is certified to handle. The upper bound of this value is the maximum. |  | Real
[12 empty] | Pset_ElementCommon.System | The building service system that requires the provision for voids, e.g. 'Air Conditioning', 'Plumbing', 'Electro', etc. |  | String
[12 empty] | Pset_ElementComponentCommon.HasProtectiveEarth | Indicates whether the object has a protective earth connection (=TRUE) or not (= FALSE). |  | Boolean
[12 empty] | Pset_ElementComponentCommon.Height | Characteristic height |  | Real
[12 empty] | Pset_ElementComponentCommon.IsExternal | Indication whether the element is designed for use in the exterior (TRUE) or not (FALSE). If (TRUE) it is an external element and faces the outside of the building. |  | Boolean
[12 empty] | Pset_ElementComponentCommon.Status | [[Status]] of the element, predominately used in renovation or retrofitting projects. The status can be assigned to as 'New' - element designed as new addition, 'Existing' - element exists and remains, 'Demolish' - element existed but is to be demolished, 'Temporary' - element will exists only temporary (like a temporary support structure). |  | String
[12 empty] | Pset_ElementComponentCommon.Width | The width of the object. Only given, if the object has constant thickness (prismatic). |  | Real
[12 empty] | Pset_QuantityTakeOff.Length | The length of the object. |  | Real
[12 empty] | VVK.Colour | [[Colour]] of this object. |  | String
[12 empty] | VVK.ElementType | The type denotes a particular type that indicates the object further. The use has to be established at the level of instantiable subtypes. In particular it holds the user defined type, if the enumeration of the attribute 'PredefinedType' is set to [[USERDEFINED]]. |  | String
[12 empty] | VVK.Finish | [[Description]] of the (surface) finish of the object for informational purposes. |  | String
VVK.Material
[12 empty] | VVK.Name | Optional name for use by the participating software systems or users. For some subtypes of [[IfcRoot]] the insertion of the [[Name]] attribute may be required. This would be enforced by a where rule. |  | String
VVK.Tag
Elektros tinklo komutatorius | P | LE | KFE |  |  | Telefonspynė | Elektrinio signalo perdavimo komponentas, įjungiantis įėjimą konkretiems duomenų tinkle esantiems prietaisams. |  | IfcDistributionControlElement, IfcDistributionControlElementType, IfcDistributionControlElementTypeEnum | [9 empty] | AS
[12 empty] | Pset_ConstructionAdministration.SpecificationSectionNumber | A reference number to an external contract technical specification section describing either (a) minimum performance requirements of a given IfcProductType/[[IfcProduct]] or (b) a preselection for a specific IfcProductType/[[IfcProduct]] made for this project. |  | String
[12 empty] | Pset_ElectricalDeviceCommon.IK_Code | IK Code according to IEC 62262 (2002) is a numeric classification for the degree of protection provided by enclosures for electrical equipment against external mechanical impacts. |  | String
[12 empty] | Pset_ElectricalDeviceCommon.IP_Code | IP Code, the International Protection Marking, IEC 60529), classifies and rates the degree of protection provided against intrusion. |  | String
[12 empty] | Pset_ElectricalDeviceCommon.NominalPowerConsumption | Nominal total power consumption. |  | Real
[12 empty] | Pset_ElectricalDeviceCommon.RatedVoltage | The range of allowed voltage that a device is certified to handle. The upper bound of this value is the maximum. |  | Real
[12 empty] | Pset_ElementCommon.System | The building service system that requires the provision for voids, e.g. 'Air Conditioning', 'Plumbing', 'Electro', etc. |  | String
[12 empty] | Pset_ElementComponentCommon.HasProtectiveEarth | Indicates whether the object has a protective earth connection (=TRUE) or not (= FALSE). |  | Boolean
[12 empty] | Pset_ElementComponentCommon.Height | Characteristic height |  | Real
[12 empty] | Pset_ElementComponentCommon.Status | [[Status]] of the element, predominately used in renovation or retrofitting projects. The status can be assigned to as 'New' - element designed as new addition, 'Existing' - element exists and remains, 'Demolish' - element existed but is to be demolished, 'Temporary' - element will exists only temporary (like a temporary support structure). |  | String
[12 empty] | Pset_ElementComponentCommon.Width | The width of the object. Only given, if the object has constant thickness (prismatic). |  | Real
[12 empty] | Pset_QuantityTakeOff.Length | The length of the object. |  | Real
[12 empty] | VVK.Colour | [[Colour]] of this object. |  | String
[12 empty] | VVK.ElementType | The type denotes a particular type that indicates the object further. The use has to be established at the level of instantiable subtypes. In particular it holds the user defined type, if the enumeration of the attribute 'PredefinedType' is set to [[USERDEFINED]]. |  | String
[12 empty] | VVK.Finish | [[Description]] of the (surface) finish of the object for informational purposes. |  | String
VVK.Material
[12 empty] | VVK.Name | Optional name for use by the participating software systems or users. For some subtypes of [[IfcRoot]] the insertion of the [[Name]] attribute may be required. This would be enforced by a where rule. |  | String
VVK.Tag
Ekranas | P | LE | PHA |  |  | Vaizdo ekranas | Grafinio vaizdavimo įtaisas, skirtas atvaizduoti dinaminę informaciją ant savo paviršiaus. |  | IfcDistributionControlElement, IfcDistributionControlElementType, IfcDistributionControlElementTypeEnum | [9 empty] | AS
[12 empty] | Pset_ConstructionAdministration.SpecificationSectionNumber | A reference number to an external contract technical specification section describing either (a) minimum performance requirements of a given IfcProductType/[[IfcProduct]] or (b) a preselection for a specific IfcProductType/[[IfcProduct]] made for this project. |  | String
[12 empty] | Pset_ElectricalDeviceCommon.IK_Code | IK Code according to IEC 62262 (2002) is a numeric classification for the degree of protection provided by enclosures for electrical equipment against external mechanical impacts. |  | String
[12 empty] | Pset_ElectricalDeviceCommon.IP_Code | IP Code, the International Protection Marking, IEC 60529), classifies and rates the degree of protection provided against intrusion. |  | String
[12 empty] | Pset_ElectricalDeviceCommon.NominalPowerConsumption | Nominal total power consumption. |  | Real
[12 empty] | Pset_ElectricalDeviceCommon.RatedVoltage | The range of allowed voltage that a device is certified to handle. The upper bound of this value is the maximum. |  | Real
[12 empty] | Pset_ElementCommon.System | The building service system that requires the provision for voids, e.g. 'Air Conditioning', 'Plumbing', 'Electro', etc. |  | String
[12 empty] | Pset_ElementComponentCommon.HasProtectiveEarth | Indicates whether the object has a protective earth connection (=TRUE) or not (= FALSE). |  | Boolean
[12 empty] | Pset_ElementComponentCommon.Height | Characteristic height |  | Real
[12 empty] | Pset_ElementComponentCommon.Status | [[Status]] of the element, predominately used in renovation or retrofitting projects. The status can be assigned to as 'New' - element designed as new addition, 'Existing' - element exists and remains, 'Demolish' - element existed but is to be demolished, 'Temporary' - element will exists only temporary (like a temporary support structure). |  | String
[12 empty] | Pset_ElementComponentCommon.Width | The width of the object. Only given, if the object has constant thickness (prismatic). |  | Real
[12 empty] | Pset_QuantityTakeOff.Length | The length of the object. |  | Real
[12 empty] | VVK.Colour | [[Colour]] of this object. |  | String
[12 empty] | VVK.ElementType | The type denotes a particular type that indicates the object further. The use has to be established at the level of instantiable subtypes. In particular it holds the user defined type, if the enumeration of the attribute 'PredefinedType' is set to [[USERDEFINED]]. |  | String
[12 empty] | VVK.Finish | [[Description]] of the (surface) finish of the object for informational purposes. |  | String
VVK.Material
[12 empty] | VVK.Name | Optional name for use by the participating software systems or users. For some subtypes of [[IfcRoot]] the insertion of the [[Name]] attribute may be required. This would be enforced by a where rule. |  | String
VVK.Tag
Garsiakalbis | P | LE | PJA |  |  | Įgarsinimo sistema. Garsiakalbis | Judančios membranos principu veikiantis akustinis prietaisas. |  | IfcAudioVisualAppliance, IfcAudioVisualApplianceType | [9 empty] | AS
[12 empty] | Pset_ConstructionAdministration.SpecificationSectionNumber | A reference number to an external contract technical specification section describing either (a) minimum performance requirements of a given IfcProductType/[[IfcProduct]] or (b) a preselection for a specific IfcProductType/[[IfcProduct]] made for this project. |  | String
[12 empty] | Pset_ElectricalDeviceCommon.IK_Code | IK Code according to IEC 62262 (2002) is a numeric classification for the degree of protection provided by enclosures for electrical equipment against external mechanical impacts. |  | String
[12 empty] | Pset_ElectricalDeviceCommon.IP_Code | IP Code, the International Protection Marking, IEC 60529), classifies and rates the degree of protection provided against intrusion. |  | String
[12 empty] | Pset_ElectricalDeviceCommon.NominalPowerConsumption | Nominal total power consumption. |  | Real
[12 empty] | Pset_ElectricalDeviceCommon.RatedVoltage | The range of allowed voltage that a device is certified to handle. The upper bound of this value is the maximum. |  | Real
[12 empty] | Pset_ElementCommon.System | The building service system that requires the provision for voids, e.g. 'Air Conditioning', 'Plumbing', 'Electro', etc. |  | String
[12 empty] | Pset_ElementComponentCommon.HasProtectiveEarth | Indicates whether the object has a protective earth connection (=TRUE) or not (= FALSE). |  | Boolean
[12 empty] | Pset_ElementComponentCommon.Height | Characteristic height |  | Real
[12 empty] | Pset_ElementComponentCommon.Status | [[Status]] of the element, predominately used in renovation or retrofitting projects. The status can be assigned to as 'New' - element designed as new addition, 'Existing' - element exists and remains, 'Demolish' - element existed but is to be demolished, 'Temporary' - element will exists only temporary (like a temporary support structure). |  | String
[12 empty] | Pset_ElementComponentCommon.Width | The width of the object. Only given, if the object has constant thickness (prismatic). |  | Real
[12 empty] | Pset_QuantityTakeOff.Length | The length of the object. |  | Real
[12 empty] | VVK.Colour | [[Colour]] of this object. |  | String
[12 empty] | VVK.ElementType | The type denotes a particular type that indicates the object further. The use has to be established at the level of instantiable subtypes. In particular it holds the user defined type, if the enumeration of the attribute 'PredefinedType' is set to [[USERDEFINED]]. |  | String
[12 empty] | VVK.Finish | [[Description]] of the (surface) finish of the object for informational purposes. |  | String
VVK.Material
[12 empty] | VVK.Name | Optional name for use by the participating software systems or users. For some subtypes of [[IfcRoot]] the insertion of the [[Name]] attribute may be required. This would be enforced by a where rule. |  | String
VVK.Tag
Lustų skaitytuvas | P | LD | BYA |  |  | Kontaktinis skaitytuvas | Informacijos jutimo komponentas, naudojantis elektrinį sujungimą. |  | IfcSensor, IfcSensorType, IfcSensorTypeEnum | [9 empty] | AS
[12 empty] | Pset_ConstructionAdministration.SpecificationSectionNumber | A reference number to an external contract technical specification section describing either (a) minimum performance requirements of a given IfcProductType/[[IfcProduct]] or (b) a preselection for a specific IfcProductType/[[IfcProduct]] made for this project. |  | String
[12 empty] | Pset_ElementCommon.System | The building service system that requires the provision for voids, e.g. 'Air Conditioning', 'Plumbing', 'Electro', etc. |  | String
[12 empty] | Pset_ElementComponentCommon.Height | Characteristic height |  | Real
[12 empty] | Pset_ElementComponentCommon.IsExternal | Indication whether the element is designed for use in the exterior (TRUE) or not (FALSE). If (TRUE) it is an external element and faces the outside of the building. |  | Boolean
[12 empty] | Pset_ElementComponentCommon.Status | [[Status]] of the element, predominately used in renovation or retrofitting projects. The status can be assigned to as 'New' - element designed as new addition, 'Existing' - element exists and remains, 'Demolish' - element existed but is to be demolished, 'Temporary' - element will exists only temporary (like a temporary support structure). |  | String
[12 empty] | Pset_ElementComponentCommon.Width | The width of the object. Only given, if the object has constant thickness (prismatic). |  | Real
[12 empty] | Pset_QuantityTakeOff.Length | The length of the object. |  | Real
[12 empty] | VVK.Colour | [[Colour]] of this object. |  | String
[12 empty] | VVK.ElementType | The type denotes a particular type that indicates the object further. The use has to be established at the level of instantiable subtypes. In particular it holds the user defined type, if the enumeration of the attribute 'PredefinedType' is set to [[USERDEFINED]]. |  | String
[12 empty] | VVK.Finish | [[Description]] of the (surface) finish of the object for informational purposes. |  | String
VVK.Material
[12 empty] | VVK.Name | Optional name for use by the participating software systems or users. For some subtypes of [[IfcRoot]] the insertion of the [[Name]] attribute may be required. This would be enforced by a where rule. |  | String
VVK.Tag
Elektromagnetinis skaitytuvas | P | LD | BYB |  |  | EM kortelių skaitytuvas | Informacijos jutimo komponentas, naudojantis elektromagnetinį lauką. |  | IfcSensor, IfcSensorType, IfcSensorTypeEnum | Skaitytuvai, nepatenkantys į RFID ir NFC technologijas | [8 empty] | AS
[12 empty] | Pset_ConstructionAdministration.SpecificationSectionNumber | A reference number to an external contract technical specification section describing either (a) minimum performance requirements of a given IfcProductType/[[IfcProduct]] or (b) a preselection for a specific IfcProductType/[[IfcProduct]] made for this project. |  | String
[12 empty] | Pset_ElementCommon.System | The building service system that requires the provision for voids, e.g. 'Air Conditioning', 'Plumbing', 'Electro', etc. |  | String
[12 empty] | Pset_ElementComponentCommon.Height | Characteristic height |  | Real
[12 empty] | Pset_ElementComponentCommon.IsExternal | Indication whether the element is designed for use in the exterior (TRUE) or not (FALSE). If (TRUE) it is an external element and faces the outside of the building. |  | Boolean
[12 empty] | Pset_ElementComponentCommon.Status | [[Status]] of the element, predominately used in renovation or retrofitting projects. The status can be assigned to as 'New' - element designed as new addition, 'Existing' - element exists and remains, 'Demolish' - element existed but is to be demolished, 'Temporary' - element will exists only temporary (like a temporary support structure). |  | String
[12 empty] | Pset_ElementComponentCommon.Width | The width of the object. Only given, if the object has constant thickness (prismatic). |  | Real
[12 empty] | Pset_QuantityTakeOff.Length | The length of the object. |  | Real
[12 empty] | VVK.Colour | [[Colour]] of this object. |  | String
[12 empty] | VVK.ElementType | The type denotes a particular type that indicates the object further. The use has to be established at the level of instantiable subtypes. In particular it holds the user defined type, if the enumeration of the attribute 'PredefinedType' is set to [[USERDEFINED]]. |  | String
[12 empty] | VVK.Name | Optional name for use by the participating software systems or users. For some subtypes of [[IfcRoot]] the insertion of the [[Name]] attribute may be required. This would be enforced by a where rule. |  | String
VVK.Tag
NFC skaitytuvas | P | LD | %BYB20 |  |  | NFC kortelių skaitytuvas | Elektromagnetinis skaitytuvas, naudojantis artimojo lauko ryšį. |  | IfcSensor, IfcSensorType, IfcSensorTypeEnum | [9 empty] | AS
[12 empty] | Pset_ConstructionAdministration.SpecificationSectionNumber | A reference number to an external contract technical specification section describing either (a) minimum performance requirements of a given IfcProductType/[[IfcProduct]] or (b) a preselection for a specific IfcProductType/[[IfcProduct]] made for this project. |  | String
[12 empty] | Pset_ElementCommon.System | The building service system that requires the provision for voids, e.g. 'Air Conditioning', 'Plumbing', 'Electro', etc. |  | String
[12 empty] | Pset_ElementComponentCommon.Height | Characteristic height |  | Real
[12 empty] | Pset_ElementComponentCommon.IsExternal | Indication whether the element is designed for use in the exterior (TRUE) or not (FALSE). If (TRUE) it is an external element and faces the outside of the building. |  | Boolean
[12 empty] | Pset_ElementComponentCommon.Status | [[Status]] of the element, predominately used in renovation or retrofitting projects. The status can be assigned to as 'New' - element designed as new addition, 'Existing' - element exists and remains, 'Demolish' - element existed but is to be demolished, 'Temporary' - element will exists only temporary (like a temporary support structure). |  | String
[12 empty] | Pset_ElementComponentCommon.Width | The width of the object. Only given, if the object has constant thickness (prismatic). |  | Real
[12 empty] | Pset_QuantityTakeOff.Length | The length of the object. |  | Real
[12 empty] | VVK.Colour | [[Colour]] of this object. |  | String
[12 empty] | VVK.ElementType | The type denotes a particular type that indicates the object further. The use has to be established at the level of instantiable subtypes. In particular it holds the user defined type, if the enumeration of the attribute 'PredefinedType' is set to [[USERDEFINED]]. |  | String
[12 empty] | VVK.Finish | [[Description]] of the (surface) finish of the object for informational purposes. |  | String
VVK.Material
[12 empty] | VVK.Name | Optional name for use by the participating software systems or users. For some subtypes of [[IfcRoot]] the insertion of the [[Name]] attribute may be required. This would be enforced by a where rule. |  | String
VVK.Tag
RFID skaitytuvas | P | LD | %BYB30 |  |  | RFID kortelių skaitytuvas | Elektromagnetinis skaitytuvas, naudojantis radijo bangų atpažinimą. |  | IfcSensor, IfcSensorType, IfcSensorTypeEnum | [9 empty] | AS
[12 empty] | Pset_ConstructionAdministration.SpecificationSectionNumber | A reference number to an external contract technical specification section describing either (a) minimum performance requirements of a given IfcProductType/[[IfcProduct]] or (b) a preselection for a specific IfcProductType/[[IfcProduct]] made for this project. |  | String
[12 empty] | Pset_ElementCommon.System | The building service system that requires the provision for voids, e.g. 'Air Conditioning', 'Plumbing', 'Electro', etc. |  | String
[12 empty] | Pset_ElementComponentCommon.Height | Characteristic height |  | Real
[12 empty] | Pset_ElementComponentCommon.IsExternal | Indication whether the element is designed for use in the exterior (TRUE) or not (FALSE). If (TRUE) it is an external element and faces the outside of the building. |  | Boolean
[12 empty] | Pset_ElementComponentCommon.Status | [[Status]] of the element, predominately used in renovation or retrofitting projects. The status can be assigned to as 'New' - element designed as new addition, 'Existing' - element exists and remains, 'Demolish' - element existed but is to be demolished, 'Temporary' - element will exists only temporary (like a temporary support structure). |  | String
[12 empty] | Pset_ElementComponentCommon.Width | The width of the object. Only given, if the object has constant thickness (prismatic). |  | Real
[12 empty] | Pset_QuantityTakeOff.Length | The length of the object. |  | Real
[12 empty] | VVK.Colour | [[Colour]] of this object. |  | String
[12 empty] | VVK.ElementType | The type denotes a particular type that indicates the object further. The use has to be established at the level of instantiable subtypes. In particular it holds the user defined type, if the enumeration of the attribute 'PredefinedType' is set to [[USERDEFINED]]. |  | String
[12 empty] | VVK.Finish | [[Description]] of the (surface) finish of the object for informational purposes. |  | String
VVK.Material
[12 empty] | VVK.Name | Optional name for use by the participating software systems or users. For some subtypes of [[IfcRoot]] the insertion of the [[Name]] attribute may be required. This would be enforced by a where rule. |  | String
VVK.Tag
Optinis skaitytuvas | P | LD | BYC |  |  | Optinis skaitytuvas | Informacijos jutimo komponentas, naudojantis šviesą. |  | IfcSensor, IfcSensorType, IfcSensorTypeEnum | [9 empty] | AS
[12 empty] | Pset_ConstructionAdministration.SpecificationSectionNumber | A reference number to an external contract technical specification section describing either (a) minimum performance requirements of a given IfcProductType/[[IfcProduct]] or (b) a preselection for a specific IfcProductType/[[IfcProduct]] made for this project. |  | String
[12 empty] | Pset_ElementCommon.System | The building service system that requires the provision for voids, e.g. 'Air Conditioning', 'Plumbing', 'Electro', etc. |  | String
[12 empty] | Pset_ElementComponentCommon.Height | Characteristic height |  | Real
[12 empty] | Pset_ElementComponentCommon.IsExternal | Indication whether the element is designed for use in the exterior (TRUE) or not (FALSE). If (TRUE) it is an external element and faces the outside of the building. |  | Boolean
[12 empty] | Pset_ElementComponentCommon.Status | [[Status]] of the element, predominately used in renovation or retrofitting projects. The status can be assigned to as 'New' - element designed as new addition, 'Existing' - element exists and remains, 'Demolish' - element existed but is to be demolished, 'Temporary' - element will exists only temporary (like a temporary support structure). |  | String
[12 empty] | Pset_ElementComponentCommon.Width | The width of the object. Only given, if the object has constant thickness (prismatic). |  | Real
[12 empty] | Pset_QuantityTakeOff.Length | The length of the object. |  | Real
[12 empty] | VVK.Colour | [[Colour]] of this object. |  | String
[12 empty] | VVK.ElementType | The type denotes a particular type that indicates the object further. The use has to be established at the level of instantiable subtypes. In particular it holds the user defined type, if the enumeration of the attribute 'PredefinedType' is set to [[USERDEFINED]]. |  | String
[12 empty] | VVK.Finish | [[Description]] of the (surface) finish of the object for informational purposes. |  | String
VVK.Material
[12 empty] | VVK.Name | Optional name for use by the participating software systems or users. For some subtypes of [[IfcRoot]] the insertion of the [[Name]] attribute may be required. This would be enforced by a where rule. |  | String
VVK.Tag
Elektromagnetas | P | LD | MBB |  |  | Elektromagnetas | Elektromagnetinis tiesiaeigio judesio varomasis komponentas, judantis diskretiniais žingsniais. |  | IfcDiscreteAccessory | [9 empty] | AS
[12 empty] | Pset_ConstructionAdministration.SpecificationSectionNumber | A reference number to an external contract technical specification section describing either (a) minimum performance requirements of a given IfcProductType/[[IfcProduct]] or (b) a preselection for a specific IfcProductType/[[IfcProduct]] made for this project. |  | String
[12 empty] | Pset_ElectricalDeviceCommon.IK_Code | IK Code according to IEC 62262 (2002) is a numeric classification for the degree of protection provided by enclosures for electrical equipment against external mechanical impacts. |  | String
[12 empty] | Pset_ElectricalDeviceCommon.IP_Code | IP Code, the International Protection Marking, IEC 60529), classifies and rates the degree of protection provided against intrusion. |  | String
[12 empty] | Pset_ElectricalDeviceCommon.NominalPowerConsumption | Nominal total power consumption. |  | Real
[12 empty] | Pset_ElectricalDeviceCommon.RatedVoltage | The range of allowed voltage that a device is certified to handle. The upper bound of this value is the maximum. |  | Real
[12 empty] | Pset_ElementCommon.System | The building service system that requires the provision for voids, e.g. 'Air Conditioning', 'Plumbing', 'Electro', etc. |  | String
[12 empty] | Pset_ElementComponentCommon.HasProtectiveEarth | Indicates whether the object has a protective earth connection (=TRUE) or not (= FALSE). |  | Boolean
[12 empty] | Pset_ElementComponentCommon.Height | Characteristic height |  | Real
[12 empty] | Pset_ElementComponentCommon.IsExternal | Indication whether the element is designed for use in the exterior (TRUE) or not (FALSE). If (TRUE) it is an external element and faces the outside of the building. |  | Boolean
[12 empty] | Pset_ElementComponentCommon.Status | [[Status]] of the element, predominately used in renovation or retrofitting projects. The status can be assigned to as 'New' - element designed as new addition, 'Existing' - element exists and remains, 'Demolish' - element existed but is to be demolished, 'Temporary' - element will exists only temporary (like a temporary support structure). |  | String
[12 empty] | Pset_ElementComponentCommon.Width | The width of the object. Only given, if the object has constant thickness (prismatic). |  | Real
[12 empty] | Pset_QuantityTakeOff.Length | The length of the object. |  | Real
[12 empty] | VVK.Colour | [[Colour]] of this object. |  | String
[12 empty] | VVK.ElementType | The type denotes a particular type that indicates the object further. The use has to be established at the level of instantiable subtypes. In particular it holds the user defined type, if the enumeration of the attribute 'PredefinedType' is set to [[USERDEFINED]]. |  | String
[12 empty] | VVK.Finish | [[Description]] of the (surface) finish of the object for informational purposes. |  | String
VVK.Material
[12 empty] | VVK.Name | Optional name for use by the participating software systems or users. For some subtypes of [[IfcRoot]] the insertion of the [[Name]] attribute may be required. This would be enforced by a where rule. |  | String
VVK.Tag
Valdymo blokas | P | LD | KEB |  |  | Valdymo pultas | Elektrinis signalo apdorojimo komponentas, skirtas prietaisams valdyti be žmogaus įsikišimo. |  | IfcDistributionControlElement, IfcDistributionControlElementType, IfcDistributionControlElementTypeEnum | [9 empty] | AS
[12 empty] | Pset_ConstructionAdministration.SpecificationSectionNumber | A reference number to an external contract technical specification section describing either (a) minimum performance requirements of a given IfcProductType/[[IfcProduct]] or (b) a preselection for a specific IfcProductType/[[IfcProduct]] made for this project. |  | String
[12 empty] | Pset_ElectricalDeviceCommon.IK_Code | IK Code according to IEC 62262 (2002) is a numeric classification for the degree of protection provided by enclosures for electrical equipment against external mechanical impacts. |  | String
[12 empty] | Pset_ElectricalDeviceCommon.IP_Code | IP Code, the International Protection Marking, IEC 60529), classifies and rates the degree of protection provided against intrusion. |  | String
[12 empty] | Pset_ElectricalDeviceCommon.NominalPowerConsumption | Nominal total power consumption. |  | Real
[12 empty] | Pset_ElectricalDeviceCommon.RatedVoltage | The range of allowed voltage that a device is certified to handle. The upper bound of this value is the maximum. |  | Real
[12 empty] | Pset_ElementCommon.System | The building service system that requires the provision for voids, e.g. 'Air Conditioning', 'Plumbing', 'Electro', etc. |  | String
[12 empty] | Pset_ElementComponentCommon.HasProtectiveEarth | Indicates whether the object has a protective earth connection (=TRUE) or not (= FALSE). |  | Boolean
[12 empty] | Pset_ElementComponentCommon.Height | Characteristic height |  | Real
[12 empty] | Pset_ElementComponentCommon.IsExternal | Indication whether the element is designed for use in the exterior (TRUE) or not (FALSE). If (TRUE) it is an external element and faces the outside of the building. |  | Boolean
[12 empty] | Pset_ElementComponentCommon.Status | [[Status]] of the element, predominately used in renovation or retrofitting projects. The status can be assigned to as 'New' - element designed as new addition, 'Existing' - element exists and remains, 'Demolish' - element existed but is to be demolished, 'Temporary' - element will exists only temporary (like a temporary support structure). |  | String
[12 empty] | Pset_ElementComponentCommon.Width | The width of the object. Only given, if the object has constant thickness (prismatic). |  | Real
[12 empty] | Pset_QuantityTakeOff.Length | The length of the object. |  | Real
[12 empty] | VVK.Colour | [[Colour]] of this object. |  | String
[12 empty] | VVK.ElementType | The type denotes a particular type that indicates the object further. The use has to be established at the level of instantiable subtypes. In particular it holds the user defined type, if the enumeration of the attribute 'PredefinedType' is set to [[USERDEFINED]]. |  | String
[12 empty] | VVK.Finish | [[Description]] of the (surface) finish of the object for informational purposes. |  | String
VVK.Material
[12 empty] | VVK.Name | Optional name for use by the participating software systems or users. For some subtypes of [[IfcRoot]] the insertion of the [[Name]] attribute may be required. This would be enforced by a where rule. |  | String
VVK.Tag
Elektros tinklo komutatorius | P | LD | KFE |  |  | Valdymo blokas | Elektrinio signalo perdavimo komponentas, įjungiantis įėjimą konkretiems duomenų tinkle esantiems prietaisams. |  | IfcDistributionControlElement, IfcDistributionControlElementType, IfcDistributionControlElementTypeEnum | [9 empty] | AS
[12 empty] | Pset_ConstructionAdministration.SpecificationSectionNumber | A reference number to an external contract technical specification section describing either (a) minimum performance requirements of a given IfcProductType/[[IfcProduct]] or (b) a preselection for a specific IfcProductType/[[IfcProduct]] made for this project. |  | String
[12 empty] | Pset_ElectricalDeviceCommon.IK_Code | IK Code according to IEC 62262 (2002) is a numeric classification for the degree of protection provided by enclosures for electrical equipment against external mechanical impacts. |  | String
[12 empty] | Pset_ElectricalDeviceCommon.IP_Code | IP Code, the International Protection Marking, IEC 60529), classifies and rates the degree of protection provided against intrusion. |  | String
[12 empty] | Pset_ElectricalDeviceCommon.NominalPowerConsumption | Nominal total power consumption. |  | Real
[12 empty] | Pset_ElectricalDeviceCommon.RatedVoltage | The range of allowed voltage that a device is certified to handle. The upper bound of this value is the maximum. |  | Real
[12 empty] | Pset_ElementCommon.System | The building service system that requires the provision for voids, e.g. 'Air Conditioning', 'Plumbing', 'Electro', etc. |  | String
[12 empty] | Pset_ElementComponentCommon.HasProtectiveEarth | Indicates whether the object has a protective earth connection (=TRUE) or not (= FALSE). |  | Boolean
[12 empty] | Pset_ElementComponentCommon.Height | Characteristic height |  | Real
[12 empty] | Pset_ElementComponentCommon.IsExternal | Indication whether the element is designed for use in the exterior (TRUE) or not (FALSE). If (TRUE) it is an external element and faces the outside of the building. |  | Boolean
[12 empty] | Pset_ElementComponentCommon.Status | [[Status]] of the element, predominately used in renovation or retrofitting projects. The status can be assigned to as 'New' - element designed as new addition, 'Existing' - element exists and remains, 'Demolish' - element existed but is to be demolished, 'Temporary' - element will exists only temporary (like a temporary support structure). |  | String
[12 empty] | Pset_ElementComponentCommon.Width | The width of the object. Only given, if the object has constant thickness (prismatic). |  | Real
[12 empty] | Pset_QuantityTakeOff.Length | The length of the object. |  | Real
[12 empty] | VVK.Colour | [[Colour]] of this object. |  | String
[12 empty] | VVK.ElementType | The type denotes a particular type that indicates the object further. The use has to be established at the level of instantiable subtypes. In particular it holds the user defined type, if the enumeration of the attribute 'PredefinedType' is set to [[USERDEFINED]]. |  | String
[12 empty] | VVK.Finish | [[Description]] of the (surface) finish of the object for informational purposes. |  | String
VVK.Material
[12 empty] | VVK.Name | Optional name for use by the participating software systems or users. For some subtypes of [[IfcRoot]] the insertion of the [[Name]] attribute may be required. This would be enforced by a where rule. |  | String
VVK.Tag
Magnetinis kontaktas | P | LD | %BGB20 |  |  | Magnetinis kontaktas | Padėties jungiklis durų ar lango atidarymui nustatyti. |  | IfcSensor, IfcSensorType, IfcSensorTypeEnum | [9 empty] | AS
[12 empty] | Pset_ConstructionAdministration.SpecificationSectionNumber | A reference number to an external contract technical specification section describing either (a) minimum performance requirements of a given IfcProductType/[[IfcProduct]] or (b) a preselection for a specific IfcProductType/[[IfcProduct]] made for this project. |  | String
[12 empty] | Pset_ElementCommon.System | The building service system that requires the provision for voids, e.g. 'Air Conditioning', 'Plumbing', 'Electro', etc. |  | String
[12 empty] | Pset_ElementComponentCommon.Height | Characteristic height |  | Real
[12 empty] | Pset_ElementComponentCommon.IsExternal | Indication whether the element is designed for use in the exterior (TRUE) or not (FALSE). If (TRUE) it is an external element and faces the outside of the building. |  | Boolean
[12 empty] | Pset_ElementComponentCommon.Status | [[Status]] of the element, predominately used in renovation or retrofitting projects. The status can be assigned to as 'New' - element designed as new addition, 'Existing' - element exists and remains, 'Demolish' - element existed but is to be demolished, 'Temporary' - element will exists only temporary (like a temporary support structure). |  | String
[12 empty] | Pset_ElementComponentCommon.Width | The width of the object. Only given, if the object has constant thickness (prismatic). |  | Real
[12 empty] | Pset_QuantityTakeOff.Length | The length of the object. |  | Real
[12 empty] | VVK.Colour | [[Colour]] of this object. |  | String
[12 empty] | VVK.ElementType | The type denotes a particular type that indicates the object further. The use has to be established at the level of instantiable subtypes. In particular it holds the user defined type, if the enumeration of the attribute 'PredefinedType' is set to [[USERDEFINED]]. |  | String
[12 empty] | VVK.Finish | [[Description]] of the (surface) finish of the object for informational purposes. |  | String
VVK.Material
[12 empty] | VVK.Name | Optional name for use by the participating software systems or users. For some subtypes of [[IfcRoot]] the insertion of the [[Name]] attribute may be required. This would be enforced by a where rule. |  | String
VVK.Tag
Ekranas | P | LD | PHA |  |  | Ekranas | Grafinio vaizdavimo įtaisas, skirtas atvaizduoti dinaminę informaciją ant savo paviršiaus. |  | IfcDistributionControlElement, IfcDistributionControlElementType, IfcDistributionControlElementTypeEnum | [9 empty] | AS
[12 empty] | Pset_ConstructionAdministration.SpecificationSectionNumber | A reference number to an external contract technical specification section describing either (a) minimum performance requirements of a given IfcProductType/[[IfcProduct]] or (b) a preselection for a specific IfcProductType/[[IfcProduct]] made for this project. |  | String
[12 empty] | Pset_ElectricalDeviceCommon.IK_Code | IK Code according to IEC 62262 (2002) is a numeric classification for the degree of protection provided by enclosures for electrical equipment against external mechanical impacts. |  | String
[12 empty] | Pset_ElectricalDeviceCommon.IP_Code | IP Code, the International Protection Marking, IEC 60529), classifies and rates the degree of protection provided against intrusion. |  | String
[12 empty] | Pset_ElectricalDeviceCommon.NominalPowerConsumption | Nominal total power consumption. |  | Real
[12 empty] | Pset_ElectricalDeviceCommon.RatedVoltage | The range of allowed voltage that a device is certified to handle. The upper bound of this value is the maximum. |  | Real
[12 empty] | Pset_ElementCommon.System | The building service system that requires the provision for voids, e.g. 'Air Conditioning', 'Plumbing', 'Electro', etc. |  | String
[12 empty] | Pset_ElementComponentCommon.HasProtectiveEarth | Indicates whether the object has a protective earth connection (=TRUE) or not (= FALSE). |  | Boolean
[12 empty] | Pset_ElementComponentCommon.Height | Characteristic height |  | Real
[12 empty] | Pset_ElementComponentCommon.IsExternal | Indication whether the element is designed for use in the exterior (TRUE) or not (FALSE). If (TRUE) it is an external element and faces the outside of the building. |  | Boolean
[12 empty] | Pset_ElementComponentCommon.Status | [[Status]] of the element, predominately used in renovation or retrofitting projects. The status can be assigned to as 'New' - element designed as new addition, 'Existing' - element exists and remains, 'Demolish' - element existed but is to be demolished, 'Temporary' - element will exists only temporary (like a temporary support structure). |  | String
[12 empty] | Pset_ElementComponentCommon.Width | The width of the object. Only given, if the object has constant thickness (prismatic). |  | Real
[12 empty] | Pset_QuantityTakeOff.Length | The length of the object. |  | Real
[12 empty] | VVK.Colour | [[Colour]] of this object. |  | String
[12 empty] | VVK.ElementType | The type denotes a particular type that indicates the object further. The use has to be established at the level of instantiable subtypes. In particular it holds the user defined type, if the enumeration of the attribute 'PredefinedType' is set to [[USERDEFINED]]. |  | String
[12 empty] | VVK.Finish | [[Description]] of the (surface) finish of the object for informational purposes. |  | String
VVK.Material
[12 empty] | VVK.Name | Optional name for use by the participating software systems or users. For some subtypes of [[IfcRoot]] the insertion of the [[Name]] attribute may be required. This would be enforced by a where rule. |  | String
VVK.Tag
Užraktas | P | LD | QSA |  |  | Spyna | Komponentas, kuris valdo kito objekto judesį jį ribodamas. |  | IfcDiscreteAccessory | [9 empty] | AS
[12 empty] | Pset_ConstructionAdministration.SpecificationSectionNumber | A reference number to an external contract technical specification section describing either (a) minimum performance requirements of a given IfcProductType/[[IfcProduct]] or (b) a preselection for a specific IfcProductType/[[IfcProduct]] made for this project. |  | String
[12 empty] | Pset_ElectricalDeviceCommon.IK_Code | IK Code according to IEC 62262 (2002) is a numeric classification for the degree of protection provided by enclosures for electrical equipment against external mechanical impacts. |  | String
[12 empty] | Pset_ElectricalDeviceCommon.IP_Code | IP Code, the International Protection Marking, IEC 60529), classifies and rates the degree of protection provided against intrusion. |  | String
[12 empty] | Pset_ElectricalDeviceCommon.NominalPowerConsumption | Nominal total power consumption. |  | Real
[12 empty] | Pset_ElectricalDeviceCommon.RatedVoltage | The range of allowed voltage that a device is certified to handle. The upper bound of this value is the maximum. |  | Real
[12 empty] | Pset_ElementCommon.System | The building service system that requires the provision for voids, e.g. 'Air Conditioning', 'Plumbing', 'Electro', etc. |  | String
[12 empty] | Pset_ElementComponentCommon.HasProtectiveEarth | Indicates whether the object has a protective earth connection (=TRUE) or not (= FALSE). |  | Boolean
[12 empty] | Pset_ElementComponentCommon.IsExternal | Indication whether the element is designed for use in the exterior (TRUE) or not (FALSE). If (TRUE) it is an external element and faces the outside of the building. |  | Boolean
[12 empty] | Pset_ElementComponentCommon.Status | [[Status]] of the element, predominately used in renovation or retrofitting projects. The status can be assigned to as 'New' - element designed as new addition, 'Existing' - element exists and remains, 'Demolish' - element existed but is to be demolished, 'Temporary' - element will exists only temporary (like a temporary support structure). |  | String
[12 empty] | VVK.Colour | [[Colour]] of this object. |  | String
[12 empty] | VVK.ElementType | The type denotes a particular type that indicates the object further. The use has to be established at the level of instantiable subtypes. In particular it holds the user defined type, if the enumeration of the attribute 'PredefinedType' is set to [[USERDEFINED]]. |  | String
[12 empty] | VVK.Finish | [[Description]] of the (surface) finish of the object for informational purposes. |  | String
VVK.Material
[12 empty] | VVK.Name | Optional name for use by the participating software systems or users. For some subtypes of [[IfcRoot]] the insertion of the [[Name]] attribute may be required. This would be enforced by a where rule. |  | String
VVK.Tag
Magnetinio lauko detektorius | P | LD | BED |  |  | Magnetinio lauko jutiklis | Magnetinio lauko jutimo komponentas su loginiu išėjimu. |  | IfcSensor, IfcSensorType, IfcSensorTypeEnum | [9 empty] | AS
[12 empty] | Pset_ConstructionAdministration.SpecificationSectionNumber | A reference number to an external contract technical specification section describing either (a) minimum performance requirements of a given IfcProductType/[[IfcProduct]] or (b) a preselection for a specific IfcProductType/[[IfcProduct]] made for this project. |  | String
[12 empty] | Pset_ElementCommon.System | The building service system that requires the provision for voids, e.g. 'Air Conditioning', 'Plumbing', 'Electro', etc. |  | String
[12 empty] | Pset_ElementComponentCommon.Height | Characteristic height |  | Real
[12 empty] | Pset_ElementComponentCommon.Status | [[Status]] of the element, predominately used in renovation or retrofitting projects. The status can be assigned to as 'New' - element designed as new addition, 'Existing' - element exists and remains, 'Demolish' - element existed but is to be demolished, 'Temporary' - element will exists only temporary (like a temporary support structure). |  | String
[12 empty] | Pset_ElementComponentCommon.Width | The width of the object. Only given, if the object has constant thickness (prismatic). |  | Real
[12 empty] | Pset_QuantityTakeOff.Length | The length of the object. |  | Real
[12 empty] | VVK.ElementType | The type denotes a particular type that indicates the object further. The use has to be established at the level of instantiable subtypes. In particular it holds the user defined type, if the enumeration of the attribute 'PredefinedType' is set to [[USERDEFINED]]. |  | String
[12 empty] | VVK.Name | Optional name for use by the participating software systems or users. For some subtypes of [[IfcRoot]] the insertion of the [[Name]] attribute may be required. This would be enforced by a where rule. |  | String
Korpusas | P | LD | UCA |  |  | Praėjimo kontrolės sistemos korpusas (skydelis) | Gaubtas, skirtas mechanizmams ar jų dalims apsaugoti nuo išorinio poveikio bei užtikrinti žmonių saugumą (taip pat ir nuo kontakto su elektros srove). |  | IfcJunctionBox, IfcJunctionBoxType | [9 empty] | AS
[12 empty] | Pset_ConstructionAdministration.SpecificationSectionNumber | A reference number to an external contract technical specification section describing either (a) minimum performance requirements of a given IfcProductType/[[IfcProduct]] or (b) a preselection for a specific IfcProductType/[[IfcProduct]] made for this project. |  | String
[12 empty] | Pset_ElectricalDeviceCommon.IK_Code | IK Code according to IEC 62262 (2002) is a numeric classification for the degree of protection provided by enclosures for electrical equipment against external mechanical impacts. |  | String
[12 empty] | Pset_ElectricalDeviceCommon.IP_Code | IP Code, the International Protection Marking, IEC 60529), classifies and rates the degree of protection provided against intrusion. |  | String
[12 empty] | Pset_ElectricalDeviceCommon.NominalPowerConsumption | Nominal total power consumption. |  | Real
[12 empty] | Pset_ElectricalDeviceCommon.RatedVoltage | The range of allowed voltage that a device is certified to handle. The upper bound of this value is the maximum. |  | Real
[12 empty] | Pset_ElementCommon.System | The building service system that requires the provision for voids, e.g. 'Air Conditioning', 'Plumbing', 'Electro', etc. |  | String
[12 empty] | Pset_ElementComponentCommon.HasProtectiveEarth | Indicates whether the object has a protective earth connection (=TRUE) or not (= FALSE). |  | Boolean
[12 empty] | Pset_ElementComponentCommon.Height | Characteristic height |  | Real
[12 empty] | Pset_ElementComponentCommon.IsExternal | Indication whether the element is designed for use in the exterior (TRUE) or not (FALSE). If (TRUE) it is an external element and faces the outside of the building. |  | Boolean
[12 empty] | Pset_ElementComponentCommon.Status | [[Status]] of the element, predominately used in renovation or retrofitting projects. The status can be assigned to as 'New' - element designed as new addition, 'Existing' - element exists and remains, 'Demolish' - element existed but is to be demolished, 'Temporary' - element will exists only temporary (like a temporary support structure). |  | String
[12 empty] | Pset_ElementComponentCommon.Width | The width of the object. Only given, if the object has constant thickness (prismatic). |  | Real
[12 empty] | Pset_QuantityTakeOff.Length | The length of the object. |  | Real
[12 empty] | VVK.Colour | [[Colour]] of this object. |  | String
[12 empty] | VVK.ElementType | The type denotes a particular type that indicates the object further. The use has to be established at the level of instantiable subtypes. In particular it holds the user defined type, if the enumeration of the attribute 'PredefinedType' is set to [[USERDEFINED]]. |  | String
[12 empty] | VVK.Finish | [[Description]] of the (surface) finish of the object for informational purposes. |  | String
VVK.Material
[12 empty] | VVK.Name | Optional name for use by the participating software systems or users. For some subtypes of [[IfcRoot]] the insertion of the [[Name]] attribute may be required. This would be enforced by a where rule. |  | String
VVK.Tag
Vaizdo jutiklis | P | LF | BXC |  |  | Vaizdo kamera | Vaizdinis garso ir vaizdo jutimo komponentas su skaliariniu išėjimu, skirtas regimajam vaizdui matuoti. |  | IfcDistributionControlElement, IfcDistributionControlElementType, IfcDistributionControlElementTypeEnum | [9 empty] | AS
[12 empty] | Pset_ConstructionAdministration.SpecificationSectionNumber | A reference number to an external contract technical specification section describing either (a) minimum performance requirements of a given IfcProductType/[[IfcProduct]] or (b) a preselection for a specific IfcProductType/[[IfcProduct]] made for this project. |  | String
[12 empty] | Pset_ElectricalDeviceCommon.IK_Code | IK Code according to IEC 62262 (2002) is a numeric classification for the degree of protection provided by enclosures for electrical equipment against external mechanical impacts. |  | String
[12 empty] | Pset_ElectricalDeviceCommon.IP_Code | IP Code, the International Protection Marking, IEC 60529), classifies and rates the degree of protection provided against intrusion. |  | String
[12 empty] | Pset_ElectricalDeviceCommon.NominalPowerConsumption | Nominal total power consumption. |  | Real
[12 empty] | Pset_ElectricalDeviceCommon.RatedVoltage | The range of allowed voltage that a device is certified to handle. The upper bound of this value is the maximum. |  | Real
[12 empty] | Pset_ElementCommon.System | The building service system that requires the provision for voids, e.g. 'Air Conditioning', 'Plumbing', 'Electro', etc. |  | String
[12 empty] | Pset_ElementComponentCommon.HasProtectiveEarth | Indicates whether the object has a protective earth connection (=TRUE) or not (= FALSE). |  | Boolean
[12 empty] | Pset_ElementComponentCommon.Height | Characteristic height |  | Real
[12 empty] | Pset_ElementComponentCommon.Status | [[Status]] of the element, predominately used in renovation or retrofitting projects. The status can be assigned to as 'New' - element designed as new addition, 'Existing' - element exists and remains, 'Demolish' - element existed but is to be demolished, 'Temporary' - element will exists only temporary (like a temporary support structure). |  | String
[12 empty] | Pset_ElementComponentCommon.Width | The width of the object. Only given, if the object has constant thickness (prismatic). |  | Real
[12 empty] | Pset_QuantityTakeOff.Length | The length of the object. |  | Real
[12 empty] | VVK.Colour | [[Colour]] of this object. |  | String
[12 empty] | VVK.ElementType | The type denotes a particular type that indicates the object further. The use has to be established at the level of instantiable subtypes. In particular it holds the user defined type, if the enumeration of the attribute 'PredefinedType' is set to [[USERDEFINED]]. |  | String
[12 empty] | VVK.Finish | [[Description]] of the (surface) finish of the object for informational purposes. |  | String
VVK.Material
[12 empty] | VVK.Name | Optional name for use by the participating software systems or users. For some subtypes of [[IfcRoot]] the insertion of the [[Name]] attribute may be required. This would be enforced by a where rule. |  | String
VVK.Tag
Vaizdo kamera | P | LF | %BXC20 |  |  | Vaizdo kamera | Vaizdo jutiklis aplinkos judantiems vaizdams fiksuoti. |  | IfcDistributionControlElement, IfcDistributionControlElementType, IfcDistributionControlElementTypeEnum | [9 empty] | AS
[12 empty] | Pset_ConstructionAdministration.SpecificationSectionNumber | A reference number to an external contract technical specification section describing either (a) minimum performance requirements of a given IfcProductType/[[IfcProduct]] or (b) a preselection for a specific IfcProductType/[[IfcProduct]] made for this project. |  | String
[12 empty] | Pset_ElectricalDeviceCommon.IK_Code | IK Code according to IEC 62262 (2002) is a numeric classification for the degree of protection provided by enclosures for electrical equipment against external mechanical impacts. |  | String
[12 empty] | Pset_ElectricalDeviceCommon.IP_Code | IP Code, the International Protection Marking, IEC 60529), classifies and rates the degree of protection provided against intrusion. |  | String
[12 empty] | Pset_ElectricalDeviceCommon.NominalPowerConsumption | Nominal total power consumption. |  | Real
[12 empty] | Pset_ElectricalDeviceCommon.RatedVoltage | The range of allowed voltage that a device is certified to handle. The upper bound of this value is the maximum. |  | Real
[12 empty] | Pset_ElementCommon.System | The building service system that requires the provision for voids, e.g. 'Air Conditioning', 'Plumbing', 'Electro', etc. |  | String
[12 empty] | Pset_ElementComponentCommon.HasProtectiveEarth | Indicates whether the object has a protective earth connection (=TRUE) or not (= FALSE). |  | Boolean
[12 empty] | Pset_ElementComponentCommon.Height | Characteristic height |  | Real
[12 empty] | Pset_ElementComponentCommon.Status | [[Status]] of the element, predominately used in renovation or retrofitting projects. The status can be assigned to as 'New' - element designed as new addition, 'Existing' - element exists and remains, 'Demolish' - element existed but is to be demolished, 'Temporary' - element will exists only temporary (like a temporary support structure). |  | String
[12 empty] | Pset_ElementComponentCommon.Width | The width of the object. Only given, if the object has constant thickness (prismatic). |  | Real
[12 empty] | Pset_QuantityTakeOff.Length | The length of the object. |  | Real
[12 empty] | VVK.Colour | [[Colour]] of this object. |  | String
[12 empty] | VVK.ElementType | The type denotes a particular type that indicates the object further. The use has to be established at the level of instantiable subtypes. In particular it holds the user defined type, if the enumeration of the attribute 'PredefinedType' is set to [[USERDEFINED]]. |  | String
[12 empty] | VVK.Finish | [[Description]] of the (surface) finish of the object for informational purposes. |  | String
VVK.Material
[12 empty] | VVK.Name | Optional name for use by the participating software systems or users. For some subtypes of [[IfcRoot]] the insertion of the [[Name]] attribute may be required. This would be enforced by a where rule. |  | String
VVK.Tag
Telefonas | P | LF | TFE |  |  | Telefonspynė | Signalo konvertavimo komponentas, konvertuojantis signalą tarp akustinių bangų ir elektrinių signalų. |  | IfcDistributionControlElement, IfcDistributionControlElementType, IfcDistributionControlElementTypeEnum | [9 empty] | AS
[12 empty] | Pset_ConstructionAdministration.SpecificationSectionNumber | A reference number to an external contract technical specification section describing either (a) minimum performance requirements of a given IfcProductType/[[IfcProduct]] or (b) a preselection for a specific IfcProductType/[[IfcProduct]] made for this project. |  | String
[12 empty] | Pset_ElectricalDeviceCommon.IK_Code | IK Code according to IEC 62262 (2002) is a numeric classification for the degree of protection provided by enclosures for electrical equipment against external mechanical impacts. |  | String
[12 empty] | Pset_ElectricalDeviceCommon.IP_Code | IP Code, the International Protection Marking, IEC 60529), classifies and rates the degree of protection provided against intrusion. |  | String
[12 empty] | Pset_ElectricalDeviceCommon.NominalPowerConsumption | Nominal total power consumption. |  | Real
[12 empty] | Pset_ElectricalDeviceCommon.RatedVoltage | The range of allowed voltage that a device is certified to handle. The upper bound of this value is the maximum. |  | Real
[12 empty] | Pset_ElementCommon.System | The building service system that requires the provision for voids, e.g. 'Air Conditioning', 'Plumbing', 'Electro', etc. |  | String
[12 empty] | Pset_ElementComponentCommon.HasProtectiveEarth | Indicates whether the object has a protective earth connection (=TRUE) or not (= FALSE). |  | Boolean
[12 empty] | Pset_ElementComponentCommon.Height | Characteristic height |  | Real
[12 empty] | Pset_ElementComponentCommon.Status | [[Status]] of the element, predominately used in renovation or retrofitting projects. The status can be assigned to as 'New' - element designed as new addition, 'Existing' - element exists and remains, 'Demolish' - element existed but is to be demolished, 'Temporary' - element will exists only temporary (like a temporary support structure). |  | String
[12 empty] | Pset_ElementComponentCommon.Width | The width of the object. Only given, if the object has constant thickness (prismatic). |  | Real
[12 empty] | Pset_QuantityTakeOff.Length | The length of the object. |  | Real
[12 empty] | VVK.Colour | [[Colour]] of this object. |  | String
[12 empty] | VVK.ElementType | The type denotes a particular type that indicates the object further. The use has to be established at the level of instantiable subtypes. In particular it holds the user defined type, if the enumeration of the attribute 'PredefinedType' is set to [[USERDEFINED]]. |  | String
[12 empty] | VVK.Finish | [[Description]] of the (surface) finish of the object for informational purposes. |  | String
VVK.Material
[12 empty] | VVK.Name | Optional name for use by the participating software systems or users. For some subtypes of [[IfcRoot]] the insertion of the [[Name]] attribute may be required. This would be enforced by a where rule. |  | String
VVK.Tag
Valdymo pultas | P | LF | SZA |  |  | Vaizdo kamerų valdymo pultas | Daugialypis interaktyvus įrenginys, apimantis rankines priemones. |  | IfcDistributionControlElement, IfcDistributionControlElementType, IfcDistributionControlElementTypeEnum | [9 empty] | AS
[12 empty] | Pset_ConstructionAdministration.SpecificationSectionNumber | A reference number to an external contract technical specification section describing either (a) minimum performance requirements of a given IfcProductType/[[IfcProduct]] or (b) a preselection for a specific IfcProductType/[[IfcProduct]] made for this project. |  | String
[12 empty] | Pset_ElectricalDeviceCommon.IK_Code | IK Code according to IEC 62262 (2002) is a numeric classification for the degree of protection provided by enclosures for electrical equipment against external mechanical impacts. |  | String
[12 empty] | Pset_ElectricalDeviceCommon.IP_Code | IP Code, the International Protection Marking, IEC 60529), classifies and rates the degree of protection provided against intrusion. |  | String
[12 empty] | Pset_ElectricalDeviceCommon.NominalPowerConsumption | Nominal total power consumption. |  | Real
[12 empty] | Pset_ElectricalDeviceCommon.RatedVoltage | The range of allowed voltage that a device is certified to handle. The upper bound of this value is the maximum. |  | Real
[12 empty] | Pset_ElementCommon.System | The building service system that requires the provision for voids, e.g. 'Air Conditioning', 'Plumbing', 'Electro', etc. |  | String
[12 empty] | Pset_ElementComponentCommon.HasProtectiveEarth | Indicates whether the object has a protective earth connection (=TRUE) or not (= FALSE). |  | Boolean
[12 empty] | Pset_ElementComponentCommon.Height | Characteristic height |  | Real
[12 empty] | Pset_ElementComponentCommon.Status | [[Status]] of the element, predominately used in renovation or retrofitting projects. The status can be assigned to as 'New' - element designed as new addition, 'Existing' - element exists and remains, 'Demolish' - element existed but is to be demolished, 'Temporary' - element will exists only temporary (like a temporary support structure). |  | String
[12 empty] | Pset_ElementComponentCommon.Width | The width of the object. Only given, if the object has constant thickness (prismatic). |  | Real
[12 empty] | Pset_QuantityTakeOff.Length | The length of the object. |  | Real
[12 empty] | VVK.Colour | [[Colour]] of this object. |  | String
[12 empty] | VVK.ElementType | The type denotes a particular type that indicates the object further. The use has to be established at the level of instantiable subtypes. In particular it holds the user defined type, if the enumeration of the attribute 'PredefinedType' is set to [[USERDEFINED]]. |  | String
[12 empty] | VVK.Finish | [[Description]] of the (surface) finish of the object for informational purposes. |  | String
VVK.Material
[12 empty] | VVK.Name | Optional name for use by the participating software systems or users. For some subtypes of [[IfcRoot]] the insertion of the [[Name]] attribute may be required. This would be enforced by a where rule. |  | String
VVK.Tag
Kortelių rašytuvas | P | LF | KEE |  |  | Vaizdo įrašymo įrenginys | Elektrinio signalo apdorojimo komponentas, automatiškai išsaugantis kaupimo įrenginio įėjimo informaciją. |  | IfcDistributionControlElement, IfcDistributionControlElementType, IfcDistributionControlElementTypeEnum | [9 empty] | AS
[12 empty] | Pset_ConstructionAdministration.SpecificationSectionNumber | A reference number to an external contract technical specification section describing either (a) minimum performance requirements of a given IfcProductType/[[IfcProduct]] or (b) a preselection for a specific IfcProductType/[[IfcProduct]] made for this project. |  | String
[12 empty] | Pset_ElectricalDeviceCommon.IK_Code | IK Code according to IEC 62262 (2002) is a numeric classification for the degree of protection provided by enclosures for electrical equipment against external mechanical impacts. |  | String
[12 empty] | Pset_ElectricalDeviceCommon.IP_Code | IP Code, the International Protection Marking, IEC 60529), classifies and rates the degree of protection provided against intrusion. |  | String
[12 empty] | Pset_ElectricalDeviceCommon.NominalPowerConsumption | Nominal total power consumption. |  | Real
[12 empty] | Pset_ElectricalDeviceCommon.RatedVoltage | The range of allowed voltage that a device is certified to handle. The upper bound of this value is the maximum. |  | Real
[12 empty] | Pset_ElementCommon.System | The building service system that requires the provision for voids, e.g. 'Air Conditioning', 'Plumbing', 'Electro', etc. |  | String
[12 empty] | Pset_ElementComponentCommon.HasProtectiveEarth | Indicates whether the object has a protective earth connection (=TRUE) or not (= FALSE). |  | Boolean
[12 empty] | Pset_ElementComponentCommon.Height | Characteristic height |  | Real
[12 empty] | Pset_ElementComponentCommon.Status | [[Status]] of the element, predominately used in renovation or retrofitting projects. The status can be assigned to as 'New' - element designed as new addition, 'Existing' - element exists and remains, 'Demolish' - element existed but is to be demolished, 'Temporary' - element will exists only temporary (like a temporary support structure). |  | String
[12 empty] | Pset_ElementComponentCommon.Width | The width of the object. Only given, if the object has constant thickness (prismatic). |  | Real
[12 empty] | Pset_QuantityTakeOff.Length | The length of the object. |  | Real
[12 empty] | VVK.Colour | [[Colour]] of this object. |  | String
[12 empty] | VVK.ElementType | The type denotes a particular type that indicates the object further. The use has to be established at the level of instantiable subtypes. In particular it holds the user defined type, if the enumeration of the attribute 'PredefinedType' is set to [[USERDEFINED]]. |  | String
[12 empty] | VVK.Finish | [[Description]] of the (surface) finish of the object for informational purposes. |  | String
VVK.Material
[12 empty] | VVK.Name | Optional name for use by the participating software systems or users. For some subtypes of [[IfcRoot]] the insertion of the [[Name]] attribute may be required. This would be enforced by a where rule. |  | String
VVK.Tag
Duomenų kabelio lizdas | P | LF | %XGA10 |  |  | Vaizdo kamerų prijungimo lizdas | Signalo kabelio lizdas duomenų kabeliui prijungti. |  | IfcDistributionControlElement, IfcDistributionControlElementType, IfcDistributionControlElementTypeEnum | [9 empty] | AS
[12 empty] | Pset_ConstructionAdministration.SpecificationSectionNumber | A reference number to an external contract technical specification section describing either (a) minimum performance requirements of a given IfcProductType/[[IfcProduct]] or (b) a preselection for a specific IfcProductType/[[IfcProduct]] made for this project. |  | String
[12 empty] | Pset_ElementCommon.System | The building service system that requires the provision for voids, e.g. 'Air Conditioning', 'Plumbing', 'Electro', etc. |  | String
[12 empty] | Pset_ElementComponentCommon.Height | Characteristic height |  | Real
[12 empty] | Pset_ElementComponentCommon.Status | [[Status]] of the element, predominately used in renovation or retrofitting projects. The status can be assigned to as 'New' - element designed as new addition, 'Existing' - element exists and remains, 'Demolish' - element existed but is to be demolished, 'Temporary' - element will exists only temporary (like a temporary support structure). |  | String
[12 empty] | Pset_ElementComponentCommon.Width | The width of the object. Only given, if the object has constant thickness (prismatic). |  | Real
[12 empty] | Pset_QuantityTakeOff.Length | The length of the object. |  | Real
[12 empty] | VVK.Colour | [[Colour]] of this object. |  | String
[12 empty] | VVK.ElementType | The type denotes a particular type that indicates the object further. The use has to be established at the level of instantiable subtypes. In particular it holds the user defined type, if the enumeration of the attribute 'PredefinedType' is set to [[USERDEFINED]]. |  | String
[12 empty] | VVK.Finish | [[Description]] of the (surface) finish of the object for informational purposes. |  | String
VVK.Material
[12 empty] | VVK.Name | Optional name for use by the participating software systems or users. For some subtypes of [[IfcRoot]] the insertion of the [[Name]] attribute may be required. This would be enforced by a where rule. |  | String
VVK.Tag
Duomenų komutacinis skydelis | P | LF | %XGC10 |  |  | Vaizdo kamerų komutacinė panelė | Komutacinis skydelis duomenų kabeliams sujungti. |  | IfcDistributionControlElement, IfcDistributionControlElementType, IfcDistributionControlElementTypeEnum | [9 empty] | AS
[12 empty] | Pset_ConstructionAdministration.SpecificationSectionNumber | A reference number to an external contract technical specification section describing either (a) minimum performance requirements of a given IfcProductType/[[IfcProduct]] or (b) a preselection for a specific IfcProductType/[[IfcProduct]] made for this project. |  | String
[12 empty] | Pset_ElementCommon.System | The building service system that requires the provision for voids, e.g. 'Air Conditioning', 'Plumbing', 'Electro', etc. |  | String
[12 empty] | Pset_ElementComponentCommon.Height | Characteristic height |  | Real
[12 empty] | Pset_ElementComponentCommon.Status | [[Status]] of the element, predominately used in renovation or retrofitting projects. The status can be assigned to as 'New' - element designed as new addition, 'Existing' - element exists and remains, 'Demolish' - element existed but is to be demolished, 'Temporary' - element will exists only temporary (like a temporary support structure). |  | String
[12 empty] | Pset_ElementComponentCommon.Width | The width of the object. Only given, if the object has constant thickness (prismatic). |  | Real
[12 empty] | Pset_QuantityTakeOff.Length | The length of the object. |  | Real
[12 empty] | VVK.Colour | [[Colour]] of this object. |  | String
[12 empty] | VVK.ElementType | The type denotes a particular type that indicates the object further. The use has to be established at the level of instantiable subtypes. In particular it holds the user defined type, if the enumeration of the attribute 'PredefinedType' is set to [[USERDEFINED]]. |  | String
[12 empty] | VVK.Finish | [[Description]] of the (surface) finish of the object for informational purposes. |  | String
VVK.Material
[12 empty] | VVK.Name | Optional name for use by the participating software systems or users. For some subtypes of [[IfcRoot]] the insertion of the [[Name]] attribute may be required. This would be enforced by a where rule. |  | String
VVK.Tag
Korpusas | P | LF | UCA |  |  | Korpusas (skydelis) | Gaubtas, skirtas mechanizmams ar jų dalims apsaugoti nuo išorinio poveikio bei užtikrinti žmonių saugumą (taip pat ir nuo kontakto su elektros srove). | [11 empty] | AS
[12 empty] | Pset_ConstructionAdministration.SpecificationSectionNumber | A reference number to an external contract technical specification section describing either (a) minimum performance requirements of a given IfcProductType/[[IfcProduct]] or (b) a preselection for a specific IfcProductType/[[IfcProduct]] made for this project. |  | String
[12 empty] | Pset_ElectricalDeviceCommon.IK_Code | IK Code according to IEC 62262 (2002) is a numeric classification for the degree of protection provided by enclosures for electrical equipment against external mechanical impacts. |  | String
[12 empty] | Pset_ElectricalDeviceCommon.IP_Code | IP Code, the International Protection Marking, IEC 60529), classifies and rates the degree of protection provided against intrusion. |  | String
[12 empty] | Pset_ElectricalDeviceCommon.NominalPowerConsumption | Nominal total power consumption. |  | Real
[12 empty] | Pset_ElectricalDeviceCommon.RatedVoltage | The range of allowed voltage that a device is certified to handle. The upper bound of this value is the maximum. |  | Real
[12 empty] | Pset_ElementCommon.System | The building service system that requires the provision for voids, e.g. 'Air Conditioning', 'Plumbing', 'Electro', etc. |  | String
[12 empty] | Pset_ElementComponentCommon.HasProtectiveEarth | Indicates whether the object has a protective earth connection (=TRUE) or not (= FALSE). |  | Boolean
[12 empty] | Pset_ElementComponentCommon.Height | Characteristic height |  | Real
[12 empty] | Pset_ElementComponentCommon.IsExternal | Indication whether the element is designed for use in the exterior (TRUE) or not (FALSE). If (TRUE) it is an external element and faces the outside of the building. |  | Boolean
[12 empty] | Pset_ElementComponentCommon.Status | [[Status]] of the element, predominately used in renovation or retrofitting projects. The status can be assigned to as 'New' - element designed as new addition, 'Existing' - element exists and remains, 'Demolish' - element existed but is to be demolished, 'Temporary' - element will exists only temporary (like a temporary support structure). |  | String
[12 empty] | Pset_ElementComponentCommon.Width | The width of the object. Only given, if the object has constant thickness (prismatic). |  | Real
[12 empty] | Pset_QuantityTakeOff.Length | The length of the object. |  | Real
[12 empty] | VVK.Colour | [[Colour]] of this object. |  | String
[12 empty] | VVK.ElementType | The type denotes a particular type that indicates the object further. The use has to be established at the level of instantiable subtypes. In particular it holds the user defined type, if the enumeration of the attribute 'PredefinedType' is set to [[USERDEFINED]]. |  | String
[12 empty] | VVK.Finish | [[Description]] of the (surface) finish of the object for informational purposes. |  | String
VVK.Material
[12 empty] | VVK.Name | Optional name for use by the participating software systems or users. For some subtypes of [[IfcRoot]] the insertion of the [[Name]] attribute may be required. This would be enforced by a where rule. |  | String
VVK.Tag
Elektros skirstytuvas | P | LF | XDE |  |  | Elektros skirstytuvas | Žemosios įtampos jungiamasis komponentas, skirtas keletui kištukinių srovę naudojančių įrenginių. |  | IfcDistributionControlElement, IfcDistributionControlElementType, IfcDistributionControlElementTypeEnum | [9 empty] | AS
[12 empty] | Pset_ConstructionAdministration.SpecificationSectionNumber | A reference number to an external contract technical specification section describing either (a) minimum performance requirements of a given IfcProductType/[[IfcProduct]] or (b) a preselection for a specific IfcProductType/[[IfcProduct]] made for this project. |  | String
[12 empty] | Pset_ElectricalDeviceCommon.IK_Code | IK Code according to IEC 62262 (2002) is a numeric classification for the degree of protection provided by enclosures for electrical equipment against external mechanical impacts. |  | String
[12 empty] | Pset_ElectricalDeviceCommon.IP_Code | IP Code, the International Protection Marking, IEC 60529), classifies and rates the degree of protection provided against intrusion. |  | String
[12 empty] | Pset_ElectricalDeviceCommon.NominalPowerConsumption | Nominal total power consumption. |  | Real
[12 empty] | Pset_ElectricalDeviceCommon.RatedVoltage | The range of allowed voltage that a device is certified to handle. The upper bound of this value is the maximum. |  | Real
[12 empty] | Pset_ElementCommon.System | The building service system that requires the provision for voids, e.g. 'Air Conditioning', 'Plumbing', 'Electro', etc. |  | String
[12 empty] | Pset_ElementComponentCommon.HasProtectiveEarth | Indicates whether the object has a protective earth connection (=TRUE) or not (= FALSE). |  | Boolean
[12 empty] | Pset_ElementComponentCommon.Height | Characteristic height |  | Real
[12 empty] | Pset_ElementComponentCommon.IsExternal | Indication whether the element is designed for use in the exterior (TRUE) or not (FALSE). If (TRUE) it is an external element and faces the outside of the building. |  | Boolean
[12 empty] | Pset_ElementComponentCommon.Status | [[Status]] of the element, predominately used in renovation or retrofitting projects. The status can be assigned to as 'New' - element designed as new addition, 'Existing' - element exists and remains, 'Demolish' - element existed but is to be demolished, 'Temporary' - element will exists only temporary (like a temporary support structure). |  | String
[12 empty] | Pset_ElementComponentCommon.Width | The width of the object. Only given, if the object has constant thickness (prismatic). |  | Real
[12 empty] | Pset_QuantityTakeOff.Length | The length of the object. |  | Real
[12 empty] | VVK.Colour | [[Colour]] of this object. |  | String
[12 empty] | VVK.ElementType | The type denotes a particular type that indicates the object further. The use has to be established at the level of instantiable subtypes. In particular it holds the user defined type, if the enumeration of the attribute 'PredefinedType' is set to [[USERDEFINED]]. |  | String
[12 empty] | VVK.Finish | [[Description]] of the (surface) finish of the object for informational purposes. |  | String
VVK.Material
[12 empty] | VVK.Name | Optional name for use by the participating software systems or users. For some subtypes of [[IfcRoot]] the insertion of the [[Name]] attribute may be required. This would be enforced by a where rule. |  | String
VVK.Tag
Nepertraukiamo maitinimo šaltinis | P | LF | RBA |  |  | Nepertraukiamo maitinimo šaltinis | Elektros energijos stabilizavimo komponentas, užtikrinantis nenutrūkstamą energijos tiekimą. |  | IfcElectricalElement, IfcElectricFlowStorageDeviceTypeEnum | [9 empty] | AS
[12 empty] | Pset_ConstructionAdministration.SpecificationSectionNumber | A reference number to an external contract technical specification section describing either (a) minimum performance requirements of a given IfcProductType/[[IfcProduct]] or (b) a preselection for a specific IfcProductType/[[IfcProduct]] made for this project. |  | String
[12 empty] | Pset_ElectricalDeviceCommon.IK_Code | IK Code according to IEC 62262 (2002) is a numeric classification for the degree of protection provided by enclosures for electrical equipment against external mechanical impacts. |  | String
[12 empty] | Pset_ElectricalDeviceCommon.IP_Code | IP Code, the International Protection Marking, IEC 60529), classifies and rates the degree of protection provided against intrusion. |  | String
[12 empty] | Pset_ElectricalDeviceCommon.NominalPowerConsumption | Nominal total power consumption. |  | Real
[12 empty] | Pset_ElectricalDeviceCommon.RatedVoltage | The range of allowed voltage that a device is certified to handle. The upper bound of this value is the maximum. |  | Real
[12 empty] | Pset_ElementCommon.System | The building service system that requires the provision for voids, e.g. 'Air Conditioning', 'Plumbing', 'Electro', etc. |  | String
[12 empty] | Pset_ElementComponentCommon.HasProtectiveEarth | Indicates whether the object has a protective earth connection (=TRUE) or not (= FALSE). |  | Boolean
[12 empty] | Pset_ElementComponentCommon.Height | Characteristic height |  | Real
[12 empty] | Pset_ElementComponentCommon.IsExternal | Indication whether the element is designed for use in the exterior (TRUE) or not (FALSE). If (TRUE) it is an external element and faces the outside of the building. |  | Boolean
[12 empty] | Pset_ElementComponentCommon.Status | [[Status]] of the element, predominately used in renovation or retrofitting projects. The status can be assigned to as 'New' - element designed as new addition, 'Existing' - element exists and remains, 'Demolish' - element existed but is to be demolished, 'Temporary' - element will exists only temporary (like a temporary support structure). |  | String
[12 empty] | Pset_ElementComponentCommon.Width | The width of the object. Only given, if the object has constant thickness (prismatic). |  | Real
[12 empty] | Pset_QuantityTakeOff.Length | The length of the object. |  | Real
[12 empty] | VVK.Colour | [[Colour]] of this object. |  | String
[12 empty] | VVK.ElementType | The type denotes a particular type that indicates the object further. The use has to be established at the level of instantiable subtypes. In particular it holds the user defined type, if the enumeration of the attribute 'PredefinedType' is set to [[USERDEFINED]]. |  | String
[12 empty] | VVK.Finish | [[Description]] of the (surface) finish of the object for informational purposes. |  | String
VVK.Material
[12 empty] | VVK.Name | Optional name for use by the participating software systems or users. For some subtypes of [[IfcRoot]] the insertion of the [[Name]] attribute may be required. This would be enforced by a where rule. |  | String
VVK.Tag
Užraktas | P | KL | QSA |  |  | Valdoma spyna (įeigos kontrolė). | Komponentas, kuris valdo kito objekto judesį jį ribodamas. | [11 empty] | AS
[12 empty] | Pset_ConstructionAdministration.SpecificationSectionNumber | A reference number to an external contract technical specification section describing either (a) minimum performance requirements of a given IfcProductType/[[IfcProduct]] or (b) a preselection for a specific IfcProductType/[[IfcProduct]] made for this project. |  | String
[12 empty] | Pset_ElectricalDeviceCommon.IK_Code | IK Code according to IEC 62262 (2002) is a numeric classification for the degree of protection provided by enclosures for electrical equipment against external mechanical impacts. |  | String
[12 empty] | Pset_ElectricalDeviceCommon.IP_Code | IP Code, the International Protection Marking, IEC 60529), classifies and rates the degree of protection provided against intrusion. |  | String
[12 empty] | Pset_ElectricalDeviceCommon.NominalPowerConsumption | Nominal total power consumption. |  | Real
[12 empty] | Pset_ElectricalDeviceCommon.RatedVoltage | The range of allowed voltage that a device is certified to handle. The upper bound of this value is the maximum. |  | Real
[12 empty] | Pset_ElementCommon.System | The building service system that requires the provision for voids, e.g. 'Air Conditioning', 'Plumbing', 'Electro', etc. |  | String
[12 empty] | Pset_ElementComponentCommon.HasProtectiveEarth | Indicates whether the object has a protective earth connection (=TRUE) or not (= FALSE). |  | Boolean
[12 empty] | Pset_ElementComponentCommon.Height | Characteristic height |  | Real
[12 empty] | Pset_ElementComponentCommon.Status | [[Status]] of the element, predominately used in renovation or retrofitting projects. The status can be assigned to as 'New' - element designed as new addition, 'Existing' - element exists and remains, 'Demolish' - element existed but is to be demolished, 'Temporary' - element will exists only temporary (like a temporary support structure). |  | String
[12 empty] | Pset_ElementComponentCommon.Width | The width of the object. Only given, if the object has constant thickness (prismatic). |  | Real
[12 empty] | Pset_QuantityTakeOff.Length | The length of the object. |  | Real
[12 empty] | VVK.Colour | [[Colour]] of this object. |  | String
[12 empty] | VVK.ElementType | The type denotes a particular type that indicates the object further. The use has to be established at the level of instantiable subtypes. In particular it holds the user defined type, if the enumeration of the attribute 'PredefinedType' is set to [[USERDEFINED]]. |  | String
[12 empty] | VVK.Finish | [[Description]] of the (surface) finish of the object for informational purposes. |  | String
VVK.Material
[12 empty] | VVK.Name | Optional name for use by the participating software systems or users. For some subtypes of [[IfcRoot]] the insertion of the [[Name]] attribute may be required. This would be enforced by a where rule. |  | String
| P | MA |  |  |  | Perspėjimo sistemos korpusas (skydelis) |  |  | IfcJunctionBox, IfcJunctionBoxType | [9 empty] | AS
[12 empty] | Pset_ConstructionAdministration.SpecificationSectionNumber | A reference number to an external contract technical specification section describing either (a) minimum performance requirements of a given IfcProductType/[[IfcProduct]] or (b) a preselection for a specific IfcProductType/[[IfcProduct]] made for this project. |  | String
[12 empty] | Pset_ElectricalDeviceCommon.IK_Code | IK Code according to IEC 62262 (2002) is a numeric classification for the degree of protection provided by enclosures for electrical equipment against external mechanical impacts. |  | String
[12 empty] | Pset_ElectricalDeviceCommon.IP_Code | IP Code, the International Protection Marking, IEC 60529), classifies and rates the degree of protection provided against intrusion. |  | String
[12 empty] | Pset_ElectricalDeviceCommon.NominalPowerConsumption | Nominal total power consumption. |  | Real
[12 empty] | Pset_ElectricalDeviceCommon.RatedVoltage | The range of allowed voltage that a device is certified to handle. The upper bound of this value is the maximum. |  | Real
[12 empty] | Pset_ElementCommon.System | The building service system that requires the provision for voids, e.g. 'Air Conditioning', 'Plumbing', 'Electro', etc. |  | String
[12 empty] | Pset_ElementComponentCommon.HasProtectiveEarth | Indicates whether the object has a protective earth connection (=TRUE) or not (= FALSE). |  | Boolean
[12 empty] | Pset_ElementComponentCommon.Height | Characteristic height |  | Real
[12 empty] | Pset_ElementComponentCommon.IsExternal | Indication whether the element is designed for use in the exterior (TRUE) or not (FALSE). If (TRUE) it is an external element and faces the outside of the building. |  | Boolean
[12 empty] | Pset_ElementComponentCommon.Status | [[Status]] of the element, predominately used in renovation or retrofitting projects. The status can be assigned to as 'New' - element designed as new addition, 'Existing' - element exists and remains, 'Demolish' - element existed but is to be demolished, 'Temporary' - element will exists only temporary (like a temporary support structure). |  | String
[12 empty] | Pset_ElementComponentCommon.Width | The width of the object. Only given, if the object has constant thickness (prismatic). |  | Real
[12 empty] | Pset_QuantityTakeOff.Length | The length of the object. |  | Real
[12 empty] | VVK.Colour | [[Colour]] of this object. |  | String
[12 empty] | VVK.ElementType | The type denotes a particular type that indicates the object further. The use has to be established at the level of instantiable subtypes. In particular it holds the user defined type, if the enumeration of the attribute 'PredefinedType' is set to [[USERDEFINED]]. |  | String
[12 empty] | VVK.Finish | [[Description]] of the (surface) finish of the object for informational purposes. |  | String
VVK.Material
[12 empty] | VVK.Name | Optional name for use by the participating software systems or users. For some subtypes of [[IfcRoot]] the insertion of the [[Name]] attribute may be required. This would be enforced by a where rule. |  | String
VVK.Tag
Garsiakalbis | P | MA | PJA |  |  | Perspėjimo sistema. Garsiakalbis | Judančios membranos principu veikiantis akustinis prietaisas. |  | IfcAudioVisualAppliance, IfcAudioVisualApplianceType | [9 empty] | AS
[12 empty] | Pset_ConstructionAdministration.SpecificationSectionNumber | A reference number to an external contract technical specification section describing either (a) minimum performance requirements of a given IfcProductType/[[IfcProduct]] or (b) a preselection for a specific IfcProductType/[[IfcProduct]] made for this project. |  | String
[12 empty] | Pset_ElectricalDeviceCommon.IK_Code | IK Code according to IEC 62262 (2002) is a numeric classification for the degree of protection provided by enclosures for electrical equipment against external mechanical impacts. |  | String
[12 empty] | Pset_ElectricalDeviceCommon.IP_Code | IP Code, the International Protection Marking, IEC 60529), classifies and rates the degree of protection provided against intrusion. |  | String
[12 empty] | Pset_ElectricalDeviceCommon.NominalPowerConsumption | Nominal total power consumption. |  | Real
[12 empty] | Pset_ElectricalDeviceCommon.RatedVoltage | The range of allowed voltage that a device is certified to handle. The upper bound of this value is the maximum. |  | Real
[12 empty] | Pset_ElementCommon.System | The building service system that requires the provision for voids, e.g. 'Air Conditioning', 'Plumbing', 'Electro', etc. |  | String
[12 empty] | Pset_ElementComponentCommon.HasProtectiveEarth | Indicates whether the object has a protective earth connection (=TRUE) or not (= FALSE). |  | Boolean
[12 empty] | Pset_ElementComponentCommon.Height | Characteristic height |  | Real
[12 empty] | Pset_ElementComponentCommon.IsExternal | Indication whether the element is designed for use in the exterior (TRUE) or not (FALSE). If (TRUE) it is an external element and faces the outside of the building. |  | Boolean
[12 empty] | Pset_ElementComponentCommon.Status | [[Status]] of the element, predominately used in renovation or retrofitting projects. The status can be assigned to as 'New' - element designed as new addition, 'Existing' - element exists and remains, 'Demolish' - element existed but is to be demolished, 'Temporary' - element will exists only temporary (like a temporary support structure). |  | String
[12 empty] | Pset_ElementComponentCommon.Width | The width of the object. Only given, if the object has constant thickness (prismatic). |  | Real
[12 empty] | Pset_QuantityTakeOff.Length | The length of the object. |  | Real
[12 empty] | VVK.Colour | [[Colour]] of this object. |  | String
[12 empty] | VVK.ElementType | The type denotes a particular type that indicates the object further. The use has to be established at the level of instantiable subtypes. In particular it holds the user defined type, if the enumeration of the attribute 'PredefinedType' is set to [[USERDEFINED]]. |  | String
[12 empty] | VVK.Finish | [[Description]] of the (surface) finish of the object for informational purposes. |  | String
VVK.Material
[12 empty] | VVK.Name | Optional name for use by the participating software systems or users. For some subtypes of [[IfcRoot]] the insertion of the [[Name]] attribute may be required. This would be enforced by a where rule. |  | String
VVK.Tag
Mygtukas | P | MA | SJB |  |  | Pavojaus mygtukas | Sąveikos komponentas, valdomas spaudžiant pirštu. |  | IfcSensor, IfcSensorType, IfcSensorTypeEnum | [9 empty] | AS
[12 empty] | Pset_ConstructionAdministration.SpecificationSectionNumber | A reference number to an external contract technical specification section describing either (a) minimum performance requirements of a given IfcProductType/[[IfcProduct]] or (b) a preselection for a specific IfcProductType/[[IfcProduct]] made for this project. |  | String
[12 empty] | Pset_ElementCommon.System | The building service system that requires the provision for voids, e.g. 'Air Conditioning', 'Plumbing', 'Electro', etc. |  | String
[12 empty] | Pset_ElementComponentCommon.Height | Characteristic height |  | Real
[12 empty] | Pset_ElementComponentCommon.IsExternal | Indication whether the element is designed for use in the exterior (TRUE) or not (FALSE). If (TRUE) it is an external element and faces the outside of the building. |  | Boolean
[12 empty] | Pset_ElementComponentCommon.Status | [[Status]] of the element, predominately used in renovation or retrofitting projects. The status can be assigned to as 'New' - element designed as new addition, 'Existing' - element exists and remains, 'Demolish' - element existed but is to be demolished, 'Temporary' - element will exists only temporary (like a temporary support structure). |  | String
[12 empty] | Pset_ElementComponentCommon.Width | The width of the object. Only given, if the object has constant thickness (prismatic). |  | Real
[12 empty] | Pset_QuantityTakeOff.Length | The length of the object. |  | Real
[12 empty] | VVK.Colour | [[Colour]] of this object. |  | String
[12 empty] | VVK.ElementType | The type denotes a particular type that indicates the object further. The use has to be established at the level of instantiable subtypes. In particular it holds the user defined type, if the enumeration of the attribute 'PredefinedType' is set to [[USERDEFINED]]. |  | String
[12 empty] | VVK.Finish | [[Description]] of the (surface) finish of the object for informational purposes. |  | String
VVK.Material
[12 empty] | VVK.Name | Optional name for use by the participating software systems or users. For some subtypes of [[IfcRoot]] the insertion of the [[Name]] attribute may be required. This would be enforced by a where rule. |  | String
VVK.Tag
Pavojaus mygtukas | P | MA | %SJB20 |  |  | Pavojaus mygtukas | Apsaugos sistemos komponentas, kurį paspaudus iškviečiamos pagalbos ar saugos tarnybos arba įjungiama signalizacija. |  | IfcSensor, IfcSensorType, IfcSensorTypeEnum | [9 empty] | AS
[12 empty] | Pset_ConstructionAdministration.SpecificationSectionNumber | A reference number to an external contract technical specification section describing either (a) minimum performance requirements of a given IfcProductType/[[IfcProduct]] or (b) a preselection for a specific IfcProductType/[[IfcProduct]] made for this project. |  | String
[12 empty] | Pset_ElementCommon.System | The building service system that requires the provision for voids, e.g. 'Air Conditioning', 'Plumbing', 'Electro', etc. |  | String
[12 empty] | Pset_ElementComponentCommon.Height | Characteristic height |  | Real
[12 empty] | Pset_ElementComponentCommon.IsExternal | Indication whether the element is designed for use in the exterior (TRUE) or not (FALSE). If (TRUE) it is an external element and faces the outside of the building. |  | Boolean
[12 empty] | Pset_ElementComponentCommon.Status | [[Status]] of the element, predominately used in renovation or retrofitting projects. The status can be assigned to as 'New' - element designed as new addition, 'Existing' - element exists and remains, 'Demolish' - element existed but is to be demolished, 'Temporary' - element will exists only temporary (like a temporary support structure). |  | String
[12 empty] | Pset_ElementComponentCommon.Width | The width of the object. Only given, if the object has constant thickness (prismatic). |  | Real
[12 empty] | Pset_QuantityTakeOff.Length | The length of the object. |  | Real
[12 empty] | VVK.Colour | [[Colour]] of this object. |  | String
[12 empty] | VVK.ElementType | The type denotes a particular type that indicates the object further. The use has to be established at the level of instantiable subtypes. In particular it holds the user defined type, if the enumeration of the attribute 'PredefinedType' is set to [[USERDEFINED]]. |  | String
[12 empty] | VVK.Finish | [[Description]] of the (surface) finish of the object for informational purposes. |  | String
VVK.Material
[12 empty] | VVK.Name | Optional name for use by the participating software systems or users. For some subtypes of [[IfcRoot]] the insertion of the [[Name]] attribute may be required. This would be enforced by a where rule. |  | String
VVK.Tag
Akustinis jutiklis | P | MA | BXA |  |  | Perspėjimo sistema. Mikrofonas | Garso ir vaizdo jutimo komponentas su skaliariniu išėjimu, skirtas garsui matuoti. |  | IfcAudioVisualAppliance, IfcAudioVisualApplianceType | [9 empty] | AS
[12 empty] | Pset_ConstructionAdministration.SpecificationSectionNumber | A reference number to an external contract technical specification section describing either (a) minimum performance requirements of a given IfcProductType/[[IfcProduct]] or (b) a preselection for a specific IfcProductType/[[IfcProduct]] made for this project. |  | String
[12 empty] | Pset_ElementCommon.System | The building service system that requires the provision for voids, e.g. 'Air Conditioning', 'Plumbing', 'Electro', etc. |  | String
[12 empty] | Pset_ElementComponentCommon.Height | Characteristic height |  | Real
[12 empty] | Pset_ElementComponentCommon.IsExternal | Indication whether the element is designed for use in the exterior (TRUE) or not (FALSE). If (TRUE) it is an external element and faces the outside of the building. |  | Boolean
[12 empty] | Pset_ElementComponentCommon.Status | [[Status]] of the element, predominately used in renovation or retrofitting projects. The status can be assigned to as 'New' - element designed as new addition, 'Existing' - element exists and remains, 'Demolish' - element existed but is to be demolished, 'Temporary' - element will exists only temporary (like a temporary support structure). |  | String
[12 empty] | Pset_ElementComponentCommon.Width | The width of the object. Only given, if the object has constant thickness (prismatic). |  | Real
[12 empty] | Pset_QuantityTakeOff.Length | The length of the object. |  | Real
[12 empty] | VVK.Colour | [[Colour]] of this object. |  | String
[12 empty] | VVK.ElementType | The type denotes a particular type that indicates the object further. The use has to be established at the level of instantiable subtypes. In particular it holds the user defined type, if the enumeration of the attribute 'PredefinedType' is set to [[USERDEFINED]]. |  | String
[12 empty] | VVK.Finish | [[Description]] of the (surface) finish of the object for informational purposes. |  | String
VVK.Material
[12 empty] | VVK.Name | Optional name for use by the participating software systems or users. For some subtypes of [[IfcRoot]] the insertion of the [[Name]] attribute may be required. This would be enforced by a where rule. |  | String
VVK.Tag
Valdymo blokas | P | MA | KEB |  |  | Perspėjimo sistemos valdymo blokas | Elektrinis signalo apdorojimo komponentas, skirtas prietaisams valdyti be žmogaus įsikišimo. |  | IfcDistributionControlElement, IfcDistributionControlElementType, IfcDistributionControlElementTypeEnum | [9 empty] | AS
[12 empty] | Pset_ConstructionAdministration.SpecificationSectionNumber | A reference number to an external contract technical specification section describing either (a) minimum performance requirements of a given IfcProductType/[[IfcProduct]] or (b) a preselection for a specific IfcProductType/[[IfcProduct]] made for this project. |  | String
[12 empty] | Pset_ElectricalDeviceCommon.IK_Code | IK Code according to IEC 62262 (2002) is a numeric classification for the degree of protection provided by enclosures for electrical equipment against external mechanical impacts. |  | String
[12 empty] | Pset_ElectricalDeviceCommon.IP_Code | IP Code, the International Protection Marking, IEC 60529), classifies and rates the degree of protection provided against intrusion. |  | String
[12 empty] | Pset_ElectricalDeviceCommon.NominalPowerConsumption | Nominal total power consumption. |  | Real
[12 empty] | Pset_ElectricalDeviceCommon.RatedVoltage | The range of allowed voltage that a device is certified to handle. The upper bound of this value is the maximum. |  | Real
[12 empty] | Pset_ElementCommon.System | The building service system that requires the provision for voids, e.g. 'Air Conditioning', 'Plumbing', 'Electro', etc. |  | String
[12 empty] | Pset_ElementComponentCommon.HasProtectiveEarth | Indicates whether the object has a protective earth connection (=TRUE) or not (= FALSE). |  | Boolean
[12 empty] | Pset_ElementComponentCommon.Height | Characteristic height |  | Real
[12 empty] | Pset_ElementComponentCommon.IsExternal | Indication whether the element is designed for use in the exterior (TRUE) or not (FALSE). If (TRUE) it is an external element and faces the outside of the building. |  | Boolean
[12 empty] | Pset_ElementComponentCommon.Status | [[Status]] of the element, predominately used in renovation or retrofitting projects. The status can be assigned to as 'New' - element designed as new addition, 'Existing' - element exists and remains, 'Demolish' - element existed but is to be demolished, 'Temporary' - element will exists only temporary (like a temporary support structure). |  | String
[12 empty] | Pset_ElementComponentCommon.Width | The width of the object. Only given, if the object has constant thickness (prismatic). |  | Real
[12 empty] | Pset_QuantityTakeOff.Length | The length of the object. |  | Real
[12 empty] | VVK.Colour | [[Colour]] of this object. |  | String
[12 empty] | VVK.ElementType | The type denotes a particular type that indicates the object further. The use has to be established at the level of instantiable subtypes. In particular it holds the user defined type, if the enumeration of the attribute 'PredefinedType' is set to [[USERDEFINED]]. |  | String
[12 empty] | VVK.Finish | [[Description]] of the (surface) finish of the object for informational purposes. |  | String
VVK.Material
[12 empty] | VVK.Name | Optional name for use by the participating software systems or users. For some subtypes of [[IfcRoot]] the insertion of the [[Name]] attribute may be required. This would be enforced by a where rule. |  | String
VVK.Tag
Korpusas | P | MA | UCA |  |  | Perspėjimo sistemos korpusas (skydelis) | Gaubtas, skirtas mechanizmams ar jų dalims apsaugoti nuo išorinio poveikio bei užtikrinti žmonių saugumą (taip pat ir nuo kontakto su elektros srove). |  | IfcJunctionBox, IfcJunctionBoxType | [9 empty] | AS
[12 empty] | Pset_ConstructionAdministration.SpecificationSectionNumber | A reference number to an external contract technical specification section describing either (a) minimum performance requirements of a given IfcProductType/[[IfcProduct]] or (b) a preselection for a specific IfcProductType/[[IfcProduct]] made for this project. |  | String
[12 empty] | Pset_ElectricalDeviceCommon.IK_Code | IK Code according to IEC 62262 (2002) is a numeric classification for the degree of protection provided by enclosures for electrical equipment against external mechanical impacts. |  | String
[12 empty] | Pset_ElectricalDeviceCommon.IP_Code | IP Code, the International Protection Marking, IEC 60529), classifies and rates the degree of protection provided against intrusion. |  | String
[12 empty] | Pset_ElectricalDeviceCommon.NominalPowerConsumption | Nominal total power consumption. |  | Real
[12 empty] | Pset_ElectricalDeviceCommon.RatedVoltage | The range of allowed voltage that a device is certified to handle. The upper bound of this value is the maximum. |  | Real
[12 empty] | Pset_ElementCommon.System | The building service system that requires the provision for voids, e.g. 'Air Conditioning', 'Plumbing', 'Electro', etc. |  | String
[12 empty] | Pset_ElementComponentCommon.HasProtectiveEarth | Indicates whether the object has a protective earth connection (=TRUE) or not (= FALSE). |  | Boolean
[12 empty] | Pset_ElementComponentCommon.Height | Characteristic height |  | Real
[12 empty] | Pset_ElementComponentCommon.IsExternal | Indication whether the element is designed for use in the exterior (TRUE) or not (FALSE). If (TRUE) it is an external element and faces the outside of the building. |  | Boolean
[12 empty] | Pset_ElementComponentCommon.Status | [[Status]] of the element, predominately used in renovation or retrofitting projects. The status can be assigned to as 'New' - element designed as new addition, 'Existing' - element exists and remains, 'Demolish' - element existed but is to be demolished, 'Temporary' - element will exists only temporary (like a temporary support structure). |  | String
[12 empty] | Pset_ElementComponentCommon.Width | The width of the object. Only given, if the object has constant thickness (prismatic). |  | Real
[12 empty] | Pset_QuantityTakeOff.Length | The length of the object. |  | Real
[12 empty] | VVK.Colour | [[Colour]] of this object. |  | String
[12 empty] | VVK.ElementType | The type denotes a particular type that indicates the object further. The use has to be established at the level of instantiable subtypes. In particular it holds the user defined type, if the enumeration of the attribute 'PredefinedType' is set to [[USERDEFINED]]. |  | String
[12 empty] | VVK.Finish | [[Description]] of the (surface) finish of the object for informational purposes. |  | String
VVK.Material
[12 empty] | VVK.Name | Optional name for use by the participating software systems or users. For some subtypes of [[IfcRoot]] the insertion of the [[Name]] attribute may be required. This would be enforced by a where rule. |  | String
VVK.Tag
Kompiuteris | P | MA | KEA |  |  | Perspėjimo sistemos kompiuteris | Elektrinio signalo apdorojimo komponentas, kuriam reikia žmogaus įsikišimo. | [11 empty] | AS
[12 empty] | Pset_ConstructionAdministration.SpecificationSectionNumber | A reference number to an external contract technical specification section describing either (a) minimum performance requirements of a given IfcProductType/[[IfcProduct]] or (b) a preselection for a specific IfcProductType/[[IfcProduct]] made for this project. |  | String
[12 empty] | Pset_ElectricalDeviceCommon.IK_Code | IK Code according to IEC 62262 (2002) is a numeric classification for the degree of protection provided by enclosures for electrical equipment against external mechanical impacts. |  | String
[12 empty] | Pset_ElectricalDeviceCommon.IP_Code | IP Code, the International Protection Marking, IEC 60529), classifies and rates the degree of protection provided against intrusion. |  | String
[12 empty] | Pset_ElectricalDeviceCommon.NominalPowerConsumption | Nominal total power consumption. |  | Real
[12 empty] | Pset_ElectricalDeviceCommon.RatedVoltage | The range of allowed voltage that a device is certified to handle. The upper bound of this value is the maximum. |  | Real
[12 empty] | Pset_ElementCommon.System | The building service system that requires the provision for voids, e.g. 'Air Conditioning', 'Plumbing', 'Electro', etc. |  | String
[12 empty] | Pset_ElementComponentCommon.HasProtectiveEarth | Indicates whether the object has a protective earth connection (=TRUE) or not (= FALSE). |  | Boolean
[12 empty] | Pset_ElementComponentCommon.Height | Characteristic height |  | Real
[12 empty] | Pset_ElementComponentCommon.IsExternal | Indication whether the element is designed for use in the exterior (TRUE) or not (FALSE). If (TRUE) it is an external element and faces the outside of the building. |  | Boolean
[12 empty] | Pset_ElementComponentCommon.Status | [[Status]] of the element, predominately used in renovation or retrofitting projects. The status can be assigned to as 'New' - element designed as new addition, 'Existing' - element exists and remains, 'Demolish' - element existed but is to be demolished, 'Temporary' - element will exists only temporary (like a temporary support structure). |  | String
[12 empty] | Pset_ElementComponentCommon.Width | The width of the object. Only given, if the object has constant thickness (prismatic). |  | Real
[12 empty] | Pset_QuantityTakeOff.Length | The length of the object. |  | Real
[12 empty] | VVK.ElementType | The type denotes a particular type that indicates the object further. The use has to be established at the level of instantiable subtypes. In particular it holds the user defined type, if the enumeration of the attribute 'PredefinedType' is set to [[USERDEFINED]]. |  | String
[12 empty] | VVK.Name | Optional name for use by the participating software systems or users. For some subtypes of [[IfcRoot]] the insertion of the [[Name]] attribute may be required. This would be enforced by a where rule. |  | String
VVK.Tag
Signalinė lempa | P | MA | PFA |  |  | Perspėjimo sistema. Signalinė lempa | Komponentas, pateikiantis būsenos informaciją šviesos pavidalu. |  | IfcAudioVisualAppliance, IfcAudioVisualApplianceType | [9 empty] | AS
[12 empty] | Pset_ConstructionAdministration.SpecificationSectionNumber | A reference number to an external contract technical specification section describing either (a) minimum performance requirements of a given IfcProductType/[[IfcProduct]] or (b) a preselection for a specific IfcProductType/[[IfcProduct]] made for this project. |  | String
[12 empty] | Pset_ElectricalDeviceCommon.IK_Code | IK Code according to IEC 62262 (2002) is a numeric classification for the degree of protection provided by enclosures for electrical equipment against external mechanical impacts. |  | String
[12 empty] | Pset_ElectricalDeviceCommon.IP_Code | IP Code, the International Protection Marking, IEC 60529), classifies and rates the degree of protection provided against intrusion. |  | String
[12 empty] | Pset_ElectricalDeviceCommon.NominalPowerConsumption | Nominal total power consumption. |  | Real
[12 empty] | Pset_ElectricalDeviceCommon.RatedVoltage | The range of allowed voltage that a device is certified to handle. The upper bound of this value is the maximum. |  | Real
[12 empty] | Pset_ElementCommon.System | The building service system that requires the provision for voids, e.g. 'Air Conditioning', 'Plumbing', 'Electro', etc. |  | String
[12 empty] | Pset_ElementComponentCommon.HasProtectiveEarth | Indicates whether the object has a protective earth connection (=TRUE) or not (= FALSE). |  | Boolean
[12 empty] | Pset_ElementComponentCommon.Height | Characteristic height |  | Real
[12 empty] | Pset_ElementComponentCommon.IsExternal | Indication whether the element is designed for use in the exterior (TRUE) or not (FALSE). If (TRUE) it is an external element and faces the outside of the building. |  | Boolean
[12 empty] | Pset_ElementComponentCommon.Status | [[Status]] of the element, predominately used in renovation or retrofitting projects. The status can be assigned to as 'New' - element designed as new addition, 'Existing' - element exists and remains, 'Demolish' - element existed but is to be demolished, 'Temporary' - element will exists only temporary (like a temporary support structure). |  | String
[12 empty] | Pset_ElementComponentCommon.Width | The width of the object. Only given, if the object has constant thickness (prismatic). |  | Real
[12 empty] | Pset_QuantityTakeOff.Length | The length of the object. |  | Real
[12 empty] | VVK.Colour | [[Colour]] of this object. |  | String
[12 empty] | VVK.ElementType | The type denotes a particular type that indicates the object further. The use has to be established at the level of instantiable subtypes. In particular it holds the user defined type, if the enumeration of the attribute 'PredefinedType' is set to [[USERDEFINED]]. |  | String
[12 empty] | VVK.Finish | [[Description]] of the (surface) finish of the object for informational purposes. |  | String
VVK.Material
[12 empty] | VVK.Name | Optional name for use by the participating software systems or users. For some subtypes of [[IfcRoot]] the insertion of the [[Name]] attribute may be required. This would be enforced by a where rule. |  | String
VVK.Tag
Elektros skirstytuvas | P | MA | XDE |  |  | Perspėjimo sistemos elektros skirstytuvas | Žemosios įtampos jungiamasis komponentas, skirtas keletui kištukinių srovę naudojančių įrenginių. |  | IfcDistributionControlElement, IfcDistributionControlElementType, IfcDistributionControlElementTypeEnum | [9 empty] | AS
[12 empty] | Pset_ConstructionAdministration.SpecificationSectionNumber | A reference number to an external contract technical specification section describing either (a) minimum performance requirements of a given IfcProductType/[[IfcProduct]] or (b) a preselection for a specific IfcProductType/[[IfcProduct]] made for this project. |  | String
[12 empty] | Pset_ElectricalDeviceCommon.IK_Code | IK Code according to IEC 62262 (2002) is a numeric classification for the degree of protection provided by enclosures for electrical equipment against external mechanical impacts. |  | String
[12 empty] | Pset_ElectricalDeviceCommon.IP_Code | IP Code, the International Protection Marking, IEC 60529), classifies and rates the degree of protection provided against intrusion. |  | String
[12 empty] | Pset_ElectricalDeviceCommon.NominalPowerConsumption | Nominal total power consumption. |  | Real
[12 empty] | Pset_ElectricalDeviceCommon.RatedVoltage | The range of allowed voltage that a device is certified to handle. The upper bound of this value is the maximum. |  | Real
[12 empty] | Pset_ElementCommon.System | The building service system that requires the provision for voids, e.g. 'Air Conditioning', 'Plumbing', 'Electro', etc. |  | String
[12 empty] | Pset_ElementComponentCommon.HasProtectiveEarth | Indicates whether the object has a protective earth connection (=TRUE) or not (= FALSE). |  | Boolean
[12 empty] | Pset_ElementComponentCommon.Height | Characteristic height |  | Real
[12 empty] | Pset_ElementComponentCommon.IsExternal | Indication whether the element is designed for use in the exterior (TRUE) or not (FALSE). If (TRUE) it is an external element and faces the outside of the building. |  | Boolean
[12 empty] | Pset_ElementComponentCommon.Status | [[Status]] of the element, predominately used in renovation or retrofitting projects. The status can be assigned to as 'New' - element designed as new addition, 'Existing' - element exists and remains, 'Demolish' - element existed but is to be demolished, 'Temporary' - element will exists only temporary (like a temporary support structure). |  | String
[12 empty] | Pset_ElementComponentCommon.Width | The width of the object. Only given, if the object has constant thickness (prismatic). |  | Real
[12 empty] | Pset_QuantityTakeOff.Length | The length of the object. |  | Real
[12 empty] | VVK.Colour | [[Colour]] of this object. |  | String
[12 empty] | VVK.ElementType | The type denotes a particular type that indicates the object further. The use has to be established at the level of instantiable subtypes. In particular it holds the user defined type, if the enumeration of the attribute 'PredefinedType' is set to [[USERDEFINED]]. |  | String
[12 empty] | VVK.Finish | [[Description]] of the (surface) finish of the object for informational purposes. |  | String
VVK.Material
[12 empty] | VVK.Name | Optional name for use by the participating software systems or users. For some subtypes of [[IfcRoot]] the insertion of the [[Name]] attribute may be required. This would be enforced by a where rule. |  | String
VVK.Tag
Nepertraukiamo maitinimo šaltinis | P | MA | RBA |  |  | Perspėjimo sistema. Nepertraukiamo maitinimo šaltinis | Elektros energijos stabilizavimo komponentas, užtikrinantis nenutrūkstamą energijos tiekimą. |  | IfcElectricalElement, IfcElectricFlowStorageDeviceTypeEnum | [9 empty] | AS
[12 empty] | Pset_ConstructionAdministration.SpecificationSectionNumber | A reference number to an external contract technical specification section describing either (a) minimum performance requirements of a given IfcProductType/[[IfcProduct]] or (b) a preselection for a specific IfcProductType/[[IfcProduct]] made for this project. |  | String
[12 empty] | Pset_ElectricalDeviceCommon.IK_Code | IK Code according to IEC 62262 (2002) is a numeric classification for the degree of protection provided by enclosures for electrical equipment against external mechanical impacts. |  | String
[12 empty] | Pset_ElectricalDeviceCommon.IP_Code | IP Code, the International Protection Marking, IEC 60529), classifies and rates the degree of protection provided against intrusion. |  | String
[12 empty] | Pset_ElectricalDeviceCommon.NominalPowerConsumption | Nominal total power consumption. |  | Real
[12 empty] | Pset_ElectricalDeviceCommon.RatedVoltage | The range of allowed voltage that a device is certified to handle. The upper bound of this value is the maximum. |  | Real
[12 empty] | Pset_ElementCommon.System | The building service system that requires the provision for voids, e.g. 'Air Conditioning', 'Plumbing', 'Electro', etc. |  | String
[12 empty] | Pset_ElementComponentCommon.HasProtectiveEarth | Indicates whether the object has a protective earth connection (=TRUE) or not (= FALSE). |  | Boolean
[12 empty] | Pset_ElementComponentCommon.Height | Characteristic height |  | Real
[12 empty] | Pset_ElementComponentCommon.Status | [[Status]] of the element, predominately used in renovation or retrofitting projects. The status can be assigned to as 'New' - element designed as new addition, 'Existing' - element exists and remains, 'Demolish' - element existed but is to be demolished, 'Temporary' - element will exists only temporary (like a temporary support structure). |  | String
[12 empty] | Pset_ElementComponentCommon.Width | The width of the object. Only given, if the object has constant thickness (prismatic). |  | Real
[12 empty] | Pset_QuantityTakeOff.Length | The length of the object. |  | Real
[12 empty] | VVK.ElementType | The type denotes a particular type that indicates the object further. The use has to be established at the level of instantiable subtypes. In particular it holds the user defined type, if the enumeration of the attribute 'PredefinedType' is set to [[USERDEFINED]]. |  | String
[12 empty] | VVK.Name | Optional name for use by the participating software systems or users. For some subtypes of [[IfcRoot]] the insertion of the [[Name]] attribute may be required. This would be enforced by a where rule. |  | String
VVK.Tag
Universalusis nuolatinės srovės maitinimo šaltinis | P | MA | TCB |  |  | Perspėjimo sistema. Maitinimo šaltinis | Universalusis maitinimo šaltinis, tiekiantis nuolatinę srovę. |  | IfcElectricalElement, IfcElectricFlowStorageDeviceTypeEnum | [9 empty] | AS
[12 empty] | Pset_ConstructionAdministration.SpecificationSectionNumber | A reference number to an external contract technical specification section describing either (a) minimum performance requirements of a given IfcProductType/[[IfcProduct]] or (b) a preselection for a specific IfcProductType/[[IfcProduct]] made for this project. |  | String
[12 empty] | Pset_ElectricalDeviceCommon.IK_Code | IK Code according to IEC 62262 (2002) is a numeric classification for the degree of protection provided by enclosures for electrical equipment against external mechanical impacts. |  | String
[12 empty] | Pset_ElectricalDeviceCommon.IP_Code | IP Code, the International Protection Marking, IEC 60529), classifies and rates the degree of protection provided against intrusion. |  | String
[12 empty] | Pset_ElectricalDeviceCommon.NominalPowerConsumption | Nominal total power consumption. |  | Real
[12 empty] | Pset_ElectricalDeviceCommon.RatedVoltage | The range of allowed voltage that a device is certified to handle. The upper bound of this value is the maximum. |  | Real
[12 empty] | Pset_ElementCommon.System | The building service system that requires the provision for voids, e.g. 'Air Conditioning', 'Plumbing', 'Electro', etc. |  | String
[12 empty] | Pset_ElementComponentCommon.HasProtectiveEarth | Indicates whether the object has a protective earth connection (=TRUE) or not (= FALSE). |  | Boolean
[12 empty] | Pset_ElementComponentCommon.Height | Characteristic height |  | Real
[12 empty] | Pset_ElementComponentCommon.Status | [[Status]] of the element, predominately used in renovation or retrofitting projects. The status can be assigned to as 'New' - element designed as new addition, 'Existing' - element exists and remains, 'Demolish' - element existed but is to be demolished, 'Temporary' - element will exists only temporary (like a temporary support structure). |  | String
[12 empty] | Pset_ElementComponentCommon.Width | The width of the object. Only given, if the object has constant thickness (prismatic). |  | Real
[12 empty] | Pset_QuantityTakeOff.Length | The length of the object. |  | Real
[12 empty] | VVK.ElementType | The type denotes a particular type that indicates the object further. The use has to be established at the level of instantiable subtypes. In particular it holds the user defined type, if the enumeration of the attribute 'PredefinedType' is set to [[USERDEFINED]]. |  | String
[12 empty] | VVK.Name | Optional name for use by the participating software systems or users. For some subtypes of [[IfcRoot]] the insertion of the [[Name]] attribute may be required. This would be enforced by a where rule. |  | String
VVK.Tag