## LoIN - s1
Komponento pavadinimas pagal NSIK klasifikatorių | Klasifikatoriai |  |  |  |  | Pavadinimas | Elemento aprašymas | Modeliuojamų elementų pavyzdžiai | IFC tipas | Pastabos | Pateikiama informacija | [7 empty] | PROJEKTO DALIS
| Funkcinės sistemos kodas - ClassificationSystem.NSIK LF arba „NSIK LF“ klasifikatorius | Techninės sistemos kodas - ClassificationSystem.NSIK LT arba „NSIK LT“ klasifikatorius | Komponento kodas - ClassificationSystemNSIK LK arba „NSIK LK“ klasifikatorius | Erdvės kodas - ClassificationSystem.NSIK B arba „NSIK B“ klasifikatorius | Statinio kodas - ClassificationSystem.NSIK E arba „NSIK E“ klasifikatorius | [5 empty] | Esama situacija LOD, LoG | Atributas arba Savybių rinkinys.Pavadinimas | Atributo ar savybės aprašymas | IFC duomenų tipas | Duomenų tipas | Vertės pavyzdžiai | Leidžiamos reikšmės | Pastabos
GSS: Gaisrinės signalizacijos sistemos | [10 empty] | 275
Kietųjų medžiagų detektorius | P | LB | BQF |  |  | Kietųju medžiagų detektorius | Kietųjų dalelių jutimo komponentas su loginiu išėjimu. | skysčio drumstumo detektorius, Dūmų jungiklis, matomumo detektorius, Dūmų jutiklis, koncentracijos aptikimo jungiklis | IfcDistributionControlElement, IfcDistributionControlElementType, IfcDistributionControlElementTypeEnum |  | LoG 2 | [7 empty] | GSS
[12 empty] | Pset_ConstructionAdministration.SpecificationSectionNumber | A reference number to an external contract technical specification section describing either (a) minimum performance requirements of a given IfcProductType/[[IfcProduct]] or (b) a preselection for a specific IfcProductType/[[IfcProduct]] made for this project. |  | String
[12 empty] | Pset_ElementCommon.System | The building service system that requires the provision for voids, e.g. 'Air Conditioning', 'Plumbing', 'Electro', etc. |  | String
[12 empty] | Pset_ElementComponentCommon.IsExternal | Indication whether the element is designed for use in the exterior (TRUE) or not (FALSE). If (TRUE) it is an external element and faces the outside of the building. |  | Boolean
[12 empty] | Pset_ElementComponentCommon.Status | [[Status]] of the element, predominately used in renovation or retrofitting projects. The status can be assigned to as 'New' - element designed as new addition, 'Existing' - element exists and remains, 'Demolish' - element existed but is to be demolished, 'Temporary' - element will exists only temporary (like a temporary support structure). |  | String
[12 empty] | Pset_ManufacturerTypeInformation.ArticleNumber | Article number or reference that is be applied to a configured product according to a standard scheme for article number definition as defined by the manufacturer. It is often used as the purchasing number. |  | String
[12 empty] | Pset_ManufacturerTypeInformation.Manufacturer | The organization that manufactured and/or assembled the item. |  | String
[12 empty] | Pset_QuantityTakeOff.Height | Characteristic height |  | Real
[12 empty] | Pset_QuantityTakeOff.Length | The length of the object. |  | Real
[12 empty] | Pset_QuantityTakeOff.Width | The width of the object. Only given, if the object has constant thickness (prismatic). |  | Real
[12 empty] | VVK.Colour | [[Colour]] of this object. |  | String
VVK.ElementType
[12 empty] | VVK.Finish | [[Description]] of the (surface) finish of the object for informational purposes. |  | String
VVK.Material
[12 empty] | VVK.Name | Optional name for use by the participating software systems or users. For some subtypes of [[IfcRoot]] the insertion of the [[Name]] attribute may be required. This would be enforced by a where rule. |  | String
VVK.RelatedDocumentationURI
[12 empty] | VVK.Tag | The tag (or label) identifier at the particular instance of a product, e.g. the serial number, or the position number. It is the identifier at the occurrence level. |  | String
Signalinė lempa | P | LB | PFA |  |  | Signalinė lempa (GSS) | Komponentas, pateikiantis būsenos informaciją šviesos pavidalu. | Avarinis šviesos signalas, būsenos vizualinis indikatorius, eismo reguliavimo signalas, reguliavimo signalas, šviesoforas, šviesos signalas, regimos informacijos pateikimo komponentas | IfcDistributionControlElement, IfcDistributionControlElementType, IfcDistributionControlElementTypeEnum |  | LoG 2 | [7 empty] | GSS
[12 empty] | Pset_ConstructionAdministration.SpecificationSectionNumber | A reference number to an external contract technical specification section describing either (a) minimum performance requirements of a given IfcProductType/[[IfcProduct]] or (b) a preselection for a specific IfcProductType/[[IfcProduct]] made for this project. |  | String
[12 empty] | Pset_ElectricalDeviceCommon.HasProtectiveEarth | Indicates whether the object has a protective earth connection (=TRUE) or not (= FALSE). |  | Boolean
[12 empty] | Pset_ElectricalDeviceCommon.IK_Code | IK Code according to IEC 62262 (2002) is a numeric classification for the degree of protection provided by enclosures for electrical equipment against external mechanical impacts. |  | String
[12 empty] | Pset_ElectricalDeviceCommon.IP_Code | IP Code, the International Protection Marking, IEC 60529), classifies and rates the degree of protection provided against intrusion. |  | String
[12 empty] | Pset_ElectricalDeviceCommon.NominalPowerConsumption | Nominal total power consumption. |  | Real
[12 empty] | Pset_ElectricalDeviceCommon.RatedVoltage | The range of allowed voltage that a device is certified to handle. The upper bound of this value is the maximum. |  | Real
[12 empty] | Pset_ElementCommon.System | The building service system that requires the provision for voids, e.g. 'Air Conditioning', 'Plumbing', 'Electro', etc. |  | String
[12 empty] | Pset_ElementComponentCommon.IsExternal | Indication whether the element is designed for use in the exterior (TRUE) or not (FALSE). If (TRUE) it is an external element and faces the outside of the building. |  | Boolean
[12 empty] | Pset_ElementComponentCommon.Status | [[Status]] of the element, predominately used in renovation or retrofitting projects. The status can be assigned to as 'New' - element designed as new addition, 'Existing' - element exists and remains, 'Demolish' - element existed but is to be demolished, 'Temporary' - element will exists only temporary (like a temporary support structure). |  | String
[12 empty] | Pset_ManufacturerTypeInformation.ArticleNumber | Article number or reference that is be applied to a configured product according to a standard scheme for article number definition as defined by the manufacturer. It is often used as the purchasing number. |  | String
[12 empty] | Pset_ManufacturerTypeInformation.Manufacturer | The organization that manufactured and/or assembled the item. |  | String
[12 empty] | Pset_QuantityTakeOff.Height | Characteristic height |  | Real
[12 empty] | Pset_QuantityTakeOff.Length | The length of the object. |  | Real
[12 empty] | Pset_QuantityTakeOff.Width | The width of the object. Only given, if the object has constant thickness (prismatic). |  | Real
[12 empty] | VVK.Colour | [[Colour]] of this object. |  | String
VVK.ElementType
[12 empty] | VVK.Finish | [[Description]] of the (surface) finish of the object for informational purposes. |  | String
VVK.Material
[12 empty] | VVK.Name | Optional name for use by the participating software systems or users. For some subtypes of [[IfcRoot]] the insertion of the [[Name]] attribute may be required. This would be enforced by a where rule. |  | String
VVK.RelatedDocumentationURI
[12 empty] | VVK.Tag | The tag (or label) identifier at the particular instance of a product, e.g. the serial number, or the position number. It is the identifier at the occurrence level. |  | String
Signalinė lempa | P | MA | PFA |  |  | Signalinė lempa (evakuacijos valdymas) | Komponentas, pateikiantis būsenos informaciją šviesos pavidalu. | Avarinis šviesos signalas, būsenos vizualinis indikatorius, eismo reguliavimo signalas, reguliavimo signalas, šviesoforas, šviesos signalas, regimos informacijos pateikimo komponentas | IfcDistributionControlElement, IfcDistributionControlElementType, IfcDistributionControlElementTypeEnum |  | LoG 2 | [7 empty] | GSS
[12 empty] | Pset_ConstructionAdministration.SpecificationSectionNumber | A reference number to an external contract technical specification section describing either (a) minimum performance requirements of a given IfcProductType/[[IfcProduct]] or (b) a preselection for a specific IfcProductType/[[IfcProduct]] made for this project. |  | String
[12 empty] | Pset_ElectricalDeviceCommon.HasProtectiveEarth | Indicates whether the object has a protective earth connection (=TRUE) or not (= FALSE). |  | Boolean
[12 empty] | Pset_ElectricalDeviceCommon.IK_Code | IK Code according to IEC 62262 (2002) is a numeric classification for the degree of protection provided by enclosures for electrical equipment against external mechanical impacts. |  | String
[12 empty] | Pset_ElectricalDeviceCommon.IP_Code | IP Code, the International Protection Marking, IEC 60529), classifies and rates the degree of protection provided against intrusion. |  | String
[12 empty] | Pset_ElectricalDeviceCommon.NominalPowerConsumption | Nominal total power consumption. |  | Real
[12 empty] | Pset_ElectricalDeviceCommon.RatedVoltage | The range of allowed voltage that a device is certified to handle. The upper bound of this value is the maximum. |  | Real
[12 empty] | Pset_ElementCommon.System | The building service system that requires the provision for voids, e.g. 'Air Conditioning', 'Plumbing', 'Electro', etc. |  | String
[12 empty] | Pset_ElementComponentCommon.IsExternal | Indication whether the element is designed for use in the exterior (TRUE) or not (FALSE). If (TRUE) it is an external element and faces the outside of the building. |  | Boolean
[12 empty] | Pset_ElementComponentCommon.Status | [[Status]] of the element, predominately used in renovation or retrofitting projects. The status can be assigned to as 'New' - element designed as new addition, 'Existing' - element exists and remains, 'Demolish' - element existed but is to be demolished, 'Temporary' - element will exists only temporary (like a temporary support structure). |  | String
[12 empty] | Pset_ManufacturerTypeInformation.ArticleNumber | Article number or reference that is be applied to a configured product according to a standard scheme for article number definition as defined by the manufacturer. It is often used as the purchasing number. |  | String
[12 empty] | Pset_ManufacturerTypeInformation.Manufacturer | The organization that manufactured and/or assembled the item. |  | String
[12 empty] | Pset_QuantityTakeOff.Height | Characteristic height |  | Real
[12 empty] | Pset_QuantityTakeOff.Length | The length of the object. |  | Real
[12 empty] | Pset_QuantityTakeOff.Width | The width of the object. Only given, if the object has constant thickness (prismatic). |  | Real
[12 empty] | VVK.Colour | [[Colour]] of this object. |  | String
VVK.ElementType
[12 empty] | VVK.Finish | [[Description]] of the (surface) finish of the object for informational purposes. |  | String
VVK.Material
[12 empty] | VVK.Name | Optional name for use by the participating software systems or users. For some subtypes of [[IfcRoot]] the insertion of the [[Name]] attribute may be required. This would be enforced by a where rule. |  | String
VVK.RelatedDocumentationURI
[12 empty] | VVK.Tag | The tag (or label) identifier at the particular instance of a product, e.g. the serial number, or the position number. It is the identifier at the occurrence level. |  | String
Ryšio prietaisas | P | LB | KEC |  |  | Ryšo įrenginys | Elektrinio signalo apdorojimo komponentas, įėjimus ir išėjimus įrenginiams tiekiantis automatiškai. | Eterneto plokštė, I/O modulis, I/O įtaisas, ugnesienės plokštė, usb kortelė, įėjimo ir išėjimo modulis, įėjimo ir išėjimo įtaisas | IfcDistributionControlElement, IfcDistributionControlElementType, IfcDistributionControlElementTypeEnum |  | LoG 2 | [7 empty] | GSS
[12 empty] | Pset_ConstructionAdministration.SpecificationSectionNumber | A reference number to an external contract technical specification section describing either (a) minimum performance requirements of a given IfcProductType/[[IfcProduct]] or (b) a preselection for a specific IfcProductType/[[IfcProduct]] made for this project. |  | String
[12 empty] | Pset_ElectricalDeviceCommon.HasProtectiveEarth | Indicates whether the object has a protective earth connection (=TRUE) or not (= FALSE). |  | Boolean
[12 empty] | Pset_ElectricalDeviceCommon.IK_Code | IK Code according to IEC 62262 (2002) is a numeric classification for the degree of protection provided by enclosures for electrical equipment against external mechanical impacts. |  | String
[12 empty] | Pset_ElectricalDeviceCommon.IP_Code | IP Code, the International Protection Marking, IEC 60529), classifies and rates the degree of protection provided against intrusion. |  | String
[12 empty] | Pset_ElectricalDeviceCommon.NominalPowerConsumption | Nominal total power consumption. |  | Real
[12 empty] | Pset_ElectricalDeviceCommon.RatedVoltage | The range of allowed voltage that a device is certified to handle. The upper bound of this value is the maximum. |  | Real
[12 empty] | Pset_ElementCommon.System | The building service system that requires the provision for voids, e.g. 'Air Conditioning', 'Plumbing', 'Electro', etc. |  | String
[12 empty] | Pset_ElementComponentCommon.IsExternal | Indication whether the element is designed for use in the exterior (TRUE) or not (FALSE). If (TRUE) it is an external element and faces the outside of the building. |  | Boolean
[12 empty] | Pset_ElementComponentCommon.Status | [[Status]] of the element, predominately used in renovation or retrofitting projects. The status can be assigned to as 'New' - element designed as new addition, 'Existing' - element exists and remains, 'Demolish' - element existed but is to be demolished, 'Temporary' - element will exists only temporary (like a temporary support structure). |  | String
[12 empty] | Pset_ManufacturerTypeInformation.ArticleNumber | Article number or reference that is be applied to a configured product according to a standard scheme for article number definition as defined by the manufacturer. It is often used as the purchasing number. |  | String
[12 empty] | Pset_ManufacturerTypeInformation.Manufacturer | The organization that manufactured and/or assembled the item. |  | String
[12 empty] | Pset_QuantityTakeOff.Height | Characteristic height |  | Real
[12 empty] | Pset_QuantityTakeOff.Length | The length of the object. |  | Real
[12 empty] | Pset_QuantityTakeOff.Width | The width of the object. Only given, if the object has constant thickness (prismatic). |  | Real
[12 empty] | VVK.Colour | [[Colour]] of this object. |  | String
VVK.ElementType
[12 empty] | VVK.Finish | [[Description]] of the (surface) finish of the object for informational purposes. |  | String
VVK.Material
[12 empty] | VVK.Name | Optional name for use by the participating software systems or users. For some subtypes of [[IfcRoot]] the insertion of the [[Name]] attribute may be required. This would be enforced by a where rule. |  | String
VVK.RelatedDocumentationURI
[12 empty] | VVK.Tag | The tag (or label) identifier at the particular instance of a product, e.g. the serial number, or the position number. It is the identifier at the occurrence level. |  | String
Temperatūros jungiklis | P | LB | BTB |  |  | Temperatūros jungiklis | Temperatūros jutimo komponentas su loginiu išėjimu. | Termorelė, Temperatūros detektorius | IfcDistributionControlElement, IfcDistributionControlElementType, IfcDistributionControlElementTypeEnum | Elementai, nenumatyti kitose projekto dalyse | LoG 2 | [7 empty] | GSS
[12 empty] | Pset_ConstructionAdministration.SpecificationSectionNumber | A reference number to an external contract technical specification section describing either (a) minimum performance requirements of a given IfcProductType/[[IfcProduct]] or (b) a preselection for a specific IfcProductType/[[IfcProduct]] made for this project. |  | String
[12 empty] | Pset_ElectricalDeviceCommon.HasProtectiveEarth | Indicates whether the object has a protective earth connection (=TRUE) or not (= FALSE). |  | Boolean
[12 empty] | Pset_ElectricalDeviceCommon.IK_Code | IK Code according to IEC 62262 (2002) is a numeric classification for the degree of protection provided by enclosures for electrical equipment against external mechanical impacts. |  | String
[12 empty] | Pset_ElectricalDeviceCommon.IP_Code | IP Code, the International Protection Marking, IEC 60529), classifies and rates the degree of protection provided against intrusion. |  | String
[12 empty] | Pset_ElectricalDeviceCommon.InsulationStandardClass | Insulation standard classes provides basic protection information against electric shock. Defines levels of insulation required in terms of constructional requirements (creepage and clearance distances) and electrical requirements (compliance with electric strength tests). Basic insulation is considered to be shorted under single fault conditions. The actual values required depend on the working voltage to which the insulation is subjected, as well as other factors. Also indicates whether the electrical device has a protective earth connection. |  | String
[12 empty] | Pset_ElectricalDeviceCommon.NominalPowerConsumption | Nominal total power consumption. |  | Real
[12 empty] | Pset_ElectricalDeviceCommon.RatedVoltage | The range of allowed voltage that a device is certified to handle. The upper bound of this value is the maximum. |  | Real
[12 empty] | Pset_ElementCommon.System | The building service system that requires the provision for voids, e.g. 'Air Conditioning', 'Plumbing', 'Electro', etc. |  | String
[12 empty] | Pset_ElementComponentCommon.Status | [[Status]] of the element, predominately used in renovation or retrofitting projects. The status can be assigned to as 'New' - element designed as new addition, 'Existing' - element exists and remains, 'Demolish' - element existed but is to be demolished, 'Temporary' - element will exists only temporary (like a temporary support structure). |  | String
[12 empty] | Pset_ManufacturerTypeInformation.ArticleNumber | Article number or reference that is be applied to a configured product according to a standard scheme for article number definition as defined by the manufacturer. It is often used as the purchasing number. |  | String
[12 empty] | Pset_ManufacturerTypeInformation.Manufacturer | The organization that manufactured and/or assembled the item. |  | String
[12 empty] | Pset_QuantityTakeOff.Height | Characteristic height |  | Real
[12 empty] | Pset_QuantityTakeOff.Length | The length of the object. |  | Real
[12 empty] | Pset_QuantityTakeOff.Width | The width of the object. Only given, if the object has constant thickness (prismatic). |  | Real
[12 empty] | VVK.Colour | [[Colour]] of this object. |  | String
VVK.ElementType
[12 empty] | VVK.Finish | [[Description]] of the (surface) finish of the object for informational purposes. |  | String
VVK.Material
[12 empty] | VVK.Name | Optional name for use by the participating software systems or users. For some subtypes of [[IfcRoot]] the insertion of the [[Name]] attribute may be required. This would be enforced by a where rule. |  | String
VVK.RelatedDocumentationURI
[12 empty] | VVK.Tag | The tag (or label) identifier at the particular instance of a product, e.g. the serial number, or the position number. It is the identifier at the occurrence level. |  | String
Signalo kabelio lizdas | P | LB | XGA |  |  | Daviklio bazė | Elektrinių signalų jungiamasis komponentas vienam kištukiniam sujungimui. | signalinis lizdas, Dūmų daviklio monatavimo bazė, signalų kabelio kištukinis lizdas, Signalų kabelio lizdas | IfcDistributionControlElement, IfcDistributionControlElementType, IfcDistributionControlElementTypeEnum |  | LoG 2 | [7 empty] | GSS
[12 empty] | Pset_ConstructionAdministration.SpecificationSectionNumber | A reference number to an external contract technical specification section describing either (a) minimum performance requirements of a given IfcProductType/[[IfcProduct]] or (b) a preselection for a specific IfcProductType/[[IfcProduct]] made for this project. |  | String
[12 empty] | Pset_ElectricalDeviceCommon.HasProtectiveEarth | Indicates whether the object has a protective earth connection (=TRUE) or not (= FALSE). |  | Boolean
[12 empty] | Pset_ElectricalDeviceCommon.IK_Code | IK Code according to IEC 62262 (2002) is a numeric classification for the degree of protection provided by enclosures for electrical equipment against external mechanical impacts. |  | String
[12 empty] | Pset_ElectricalDeviceCommon.IP_Code | IP Code, the International Protection Marking, IEC 60529), classifies and rates the degree of protection provided against intrusion. |  | String
[12 empty] | Pset_ElectricalDeviceCommon.InsulationStandardClass | Insulation standard classes provides basic protection information against electric shock. Defines levels of insulation required in terms of constructional requirements (creepage and clearance distances) and electrical requirements (compliance with electric strength tests). Basic insulation is considered to be shorted under single fault conditions. The actual values required depend on the working voltage to which the insulation is subjected, as well as other factors. Also indicates whether the electrical device has a protective earth connection. |  | String
[12 empty] | Pset_ElectricalDeviceCommon.NominalPowerConsumption | Nominal total power consumption. |  | Real
[12 empty] | Pset_ElectricalDeviceCommon.RatedVoltage | The range of allowed voltage that a device is certified to handle. The upper bound of this value is the maximum. |  | Real
[12 empty] | Pset_ElementCommon.System | The building service system that requires the provision for voids, e.g. 'Air Conditioning', 'Plumbing', 'Electro', etc. |  | String
[12 empty] | Pset_ElementComponentCommon.Status | [[Status]] of the element, predominately used in renovation or retrofitting projects. The status can be assigned to as 'New' - element designed as new addition, 'Existing' - element exists and remains, 'Demolish' - element existed but is to be demolished, 'Temporary' - element will exists only temporary (like a temporary support structure). |  | String
[12 empty] | Pset_ManufacturerTypeInformation.ArticleNumber | Article number or reference that is be applied to a configured product according to a standard scheme for article number definition as defined by the manufacturer. It is often used as the purchasing number. |  | String
[12 empty] | Pset_ManufacturerTypeInformation.Manufacturer | The organization that manufactured and/or assembled the item. |  | String
[12 empty] | Pset_QuantityTakeOff.Height | Characteristic height |  | Real
[12 empty] | Pset_QuantityTakeOff.Length | The length of the object. |  | Real
[12 empty] | Pset_QuantityTakeOff.Width | The width of the object. Only given, if the object has constant thickness (prismatic). |  | Real
[12 empty] | VVK.Colour | [[Colour]] of this object. |  | String
VVK.ElementType
[12 empty] | VVK.Finish | [[Description]] of the (surface) finish of the object for informational purposes. |  | String
VVK.Material
[12 empty] | VVK.Name | Optional name for use by the participating software systems or users. For some subtypes of [[IfcRoot]] the insertion of the [[Name]] attribute may be required. This would be enforced by a where rule. |  | String
VVK.RelatedDocumentationURI
Įrangos ir (ar) kabelių dėklas | P | LB | UBA |  |  | Įrangos ir/ar kabelių dėklas | Tarp fiksuotų padėčių objektą ar objektus palaikantis komponentas, kuris įrengtas išilgai laikomojo komponento ar sistemos ir yra nuolatiniame sąlytyje su tuo komponentu ar sistema. | kabelio lovelis, uždaras dėklas, Atviras dėklas, kabelio vielinis lovelis, kabelių laikiklis, įrangos dėklas, Kabelio kanalas, laido kanalas, įrenginių dėklas, įrangos laikiklis, kabelio kopėčios, įrangą laikanti konstrukcija, instaliacinis vamzdis, laidų dėklas, ryšio kabelių lovys, vamzdžių kanalas, kabelio kanalas, kabelių kanalas, vamzdžių dėklas, laidų kanalas | IfcFlowSegment, IfcFlowSegmentType, IfcFlowSegmentTypeEnum |  | LoG 2 | [7 empty] | GSS
[12 empty] | Pset_ConstructionAdministration.SpecificationSectionNumber | A reference number to an external contract technical specification section describing either (a) minimum performance requirements of a given IfcProductType/[[IfcProduct]] or (b) a preselection for a specific IfcProductType/[[IfcProduct]] made for this project. |  | String
[12 empty] | Pset_ElementCommon.System | The building service system that requires the provision for voids, e.g. 'Air Conditioning', 'Plumbing', 'Electro', etc. |  | String
[12 empty] | Pset_ElementComponentCommon.Status | [[Status]] of the element, predominately used in renovation or retrofitting projects. The status can be assigned to as 'New' - element designed as new addition, 'Existing' - element exists and remains, 'Demolish' - element existed but is to be demolished, 'Temporary' - element will exists only temporary (like a temporary support structure). |  | String
[12 empty] | Pset_ManufacturerTypeInformation.ArticleNumber | Article number or reference that is be applied to a configured product according to a standard scheme for article number definition as defined by the manufacturer. It is often used as the purchasing number. |  | String
[12 empty] | Pset_ManufacturerTypeInformation.Manufacturer | The organization that manufactured and/or assembled the item. |  | String
[12 empty] | Pset_QuantityTakeOff.Height | Characteristic height |  | Real
[12 empty] | Pset_QuantityTakeOff.Length | The length of the object. |  | Real
[12 empty] | Pset_QuantityTakeOff.Width | The width of the object. Only given, if the object has constant thickness (prismatic). |  | Real
VVK.ElementType
[12 empty] | VVK.Name | Optional name for use by the participating software systems or users. For some subtypes of [[IfcRoot]] the insertion of the [[Name]] attribute may be required. This would be enforced by a where rule. |  | String
VVK.RelatedDocumentationURI
Valdymo blokas | P | LB | KEB |  |  | Valdymo blokas | Elektrinis signalo apdorojimo komponentas, skirtas prietaisams valdyti be žmogaus įsikišimo. | Valdiklis, sinchronizavimo relė, Centrinis procesorius, nuotolinis terminalas (RTU - angl. remote terminal unit), Evakuacijos valdymo sistemos valdiklis, Kontroleris, nuotolinis apsaugos ir valdymo blokas, Centrinis procesorius (CPU - angl. central processing unit), sinchronizatorius, nuotolinio televaldymo blokas (RTU - angl. remote telecontrol unit), programuojamas loginis valdiklis (PLC - angl. programmable logic controller) | IfcDistributionControlElement, IfcDistributionControlElementType, IfcDistributionControlElementTypeEnum |  | LoG 2 | [7 empty] | GSS
[12 empty] | Pset_ConstructionAdministration.SpecificationSectionNumber | A reference number to an external contract technical specification section describing either (a) minimum performance requirements of a given IfcProductType/[[IfcProduct]] or (b) a preselection for a specific IfcProductType/[[IfcProduct]] made for this project. |  | String
[12 empty] | Pset_ElectricalDeviceCommon.HasProtectiveEarth | Indicates whether the object has a protective earth connection (=TRUE) or not (= FALSE). |  | Boolean
[12 empty] | Pset_ElectricalDeviceCommon.IK_Code | IK Code according to IEC 62262 (2002) is a numeric classification for the degree of protection provided by enclosures for electrical equipment against external mechanical impacts. |  | String
[12 empty] | Pset_ElectricalDeviceCommon.IP_Code | IP Code, the International Protection Marking, IEC 60529), classifies and rates the degree of protection provided against intrusion. |  | String
[12 empty] | Pset_ElectricalDeviceCommon.NominalPowerConsumption | Nominal total power consumption. |  | Real
[12 empty] | Pset_ElectricalDeviceCommon.RatedVoltage | The range of allowed voltage that a device is certified to handle. The upper bound of this value is the maximum. |  | Real
[12 empty] | Pset_ElementCommon.System | The building service system that requires the provision for voids, e.g. 'Air Conditioning', 'Plumbing', 'Electro', etc. |  | String
[12 empty] | Pset_ElementComponentCommon.IsExternal | Indication whether the element is designed for use in the exterior (TRUE) or not (FALSE). If (TRUE) it is an external element and faces the outside of the building. |  | Boolean
[12 empty] | Pset_ElementComponentCommon.Status | [[Status]] of the element, predominately used in renovation or retrofitting projects. The status can be assigned to as 'New' - element designed as new addition, 'Existing' - element exists and remains, 'Demolish' - element existed but is to be demolished, 'Temporary' - element will exists only temporary (like a temporary support structure). |  | String
[12 empty] | Pset_ManufacturerTypeInformation.ArticleNumber | Article number or reference that is be applied to a configured product according to a standard scheme for article number definition as defined by the manufacturer. It is often used as the purchasing number. |  | String
[12 empty] | Pset_ManufacturerTypeInformation.Manufacturer | The organization that manufactured and/or assembled the item. |  | String
[12 empty] | Pset_QuantityTakeOff.Height | Characteristic height |  | Real
[12 empty] | Pset_QuantityTakeOff.Length | The length of the object. |  | Real
[12 empty] | Pset_QuantityTakeOff.Width | The width of the object. Only given, if the object has constant thickness (prismatic). |  | Real
[12 empty] | VVK.Colour | [[Colour]] of this object. |  | String
VVK.ElementType
[12 empty] | VVK.Finish | [[Description]] of the (surface) finish of the object for informational purposes. |  | String
VVK.Material
[12 empty] | VVK.Name | Optional name for use by the participating software systems or users. For some subtypes of [[IfcRoot]] the insertion of the [[Name]] attribute may be required. This would be enforced by a where rule. |  | String
VVK.RelatedDocumentationURI
[12 empty] | VVK.Tag | The tag (or label) identifier at the particular instance of a product, e.g. the serial number, or the position number. It is the identifier at the occurrence level. |  | String
Mygtukas | P | LB | SJB |  |  | Avarinis paspaudimo mygtukas | Sąveikos komponentas, valdomas spaudžiant pirštu. | Rankinis gaisro pavojaus mygtukas, įspaudžiamas mygtukas, Klaviatūra, klavišas, įspaudžiamas jungiklis | IfcDistributionControlElement, IfcDistributionControlElementType, IfcDistributionControlElementTypeEnum |  | LoG 2 | [7 empty] | GSS
[12 empty] | Pset_ConstructionAdministration.SpecificationSectionNumber | A reference number to an external contract technical specification section describing either (a) minimum performance requirements of a given IfcProductType/[[IfcProduct]] or (b) a preselection for a specific IfcProductType/[[IfcProduct]] made for this project. |  | String
[12 empty] | Pset_ElementCommon.System | The building service system that requires the provision for voids, e.g. 'Air Conditioning', 'Plumbing', 'Electro', etc. |  | String
[12 empty] | Pset_ElementComponentCommon.IsExternal | Indication whether the element is designed for use in the exterior (TRUE) or not (FALSE). If (TRUE) it is an external element and faces the outside of the building. |  | Boolean
[12 empty] | Pset_ElementComponentCommon.Status | [[Status]] of the element, predominately used in renovation or retrofitting projects. The status can be assigned to as 'New' - element designed as new addition, 'Existing' - element exists and remains, 'Demolish' - element existed but is to be demolished, 'Temporary' - element will exists only temporary (like a temporary support structure). |  | String
[12 empty] | Pset_ManufacturerTypeInformation.ArticleNumber | Article number or reference that is be applied to a configured product according to a standard scheme for article number definition as defined by the manufacturer. It is often used as the purchasing number. |  | String
[12 empty] | Pset_ManufacturerTypeInformation.Manufacturer | The organization that manufactured and/or assembled the item. |  | String
[12 empty] | Pset_QuantityTakeOff.Height | Characteristic height |  | Real
[12 empty] | Pset_QuantityTakeOff.Length | The length of the object. |  | Real
[12 empty] | Pset_QuantityTakeOff.Width | The width of the object. Only given, if the object has constant thickness (prismatic). |  | Real
[12 empty] | VVK.Colour | [[Colour]] of this object. |  | String
VVK.ElementType
[12 empty] | VVK.Finish | [[Description]] of the (surface) finish of the object for informational purposes. |  | String
VVK.Material
[12 empty] | VVK.Name | Optional name for use by the participating software systems or users. For some subtypes of [[IfcRoot]] the insertion of the [[Name]] attribute may be required. This would be enforced by a where rule. |  | String
VVK.RelatedDocumentationURI
[12 empty] | VVK.Tag | The tag (or label) identifier at the particular instance of a product, e.g. the serial number, or the position number. It is the identifier at the occurrence level. |  | String
Apsaugos centralė | P | LB | %KEB10 |  |  | Gaisrinė centralė | Valdymo blokas, apdorojantis iš jutiklių gaunamus signalus, įjungiantis ar išjungiantis vidaus ir išorinius signalizatorius, siunčiantis pranešimus apsaugos tarnybai ar objekto valdytojui. | Gaisrinė centralė, Gaisro centralės kartotuvas | IfcDistributionControlElement, IfcDistributionControlElementType, IfcDistributionControlElementTypeEnum |  | LoG 2 | [7 empty] | GSS
[12 empty] | Pset_ConstructionAdministration.SpecificationSectionNumber | A reference number to an external contract technical specification section describing either (a) minimum performance requirements of a given IfcProductType/[[IfcProduct]] or (b) a preselection for a specific IfcProductType/[[IfcProduct]] made for this project. |  | String
[12 empty] | Pset_ElectricalDeviceCommon.HasProtectiveEarth | Indicates whether the object has a protective earth connection (=TRUE) or not (= FALSE). |  | Boolean
[12 empty] | Pset_ElectricalDeviceCommon.IK_Code | IK Code according to IEC 62262 (2002) is a numeric classification for the degree of protection provided by enclosures for electrical equipment against external mechanical impacts. |  | String
[12 empty] | Pset_ElectricalDeviceCommon.IP_Code | IP Code, the International Protection Marking, IEC 60529), classifies and rates the degree of protection provided against intrusion. |  | String
[12 empty] | Pset_ElectricalDeviceCommon.NominalPowerConsumption | Nominal total power consumption. |  | Real
[12 empty] | Pset_ElectricalDeviceCommon.RatedVoltage | The range of allowed voltage that a device is certified to handle. The upper bound of this value is the maximum. |  | Real
[12 empty] | Pset_ElementCommon.System | The building service system that requires the provision for voids, e.g. 'Air Conditioning', 'Plumbing', 'Electro', etc. |  | String
[12 empty] | Pset_ElementComponentCommon.IsExternal | Indication whether the element is designed for use in the exterior (TRUE) or not (FALSE). If (TRUE) it is an external element and faces the outside of the building. |  | Boolean
[12 empty] | Pset_ElementComponentCommon.Status | [[Status]] of the element, predominately used in renovation or retrofitting projects. The status can be assigned to as 'New' - element designed as new addition, 'Existing' - element exists and remains, 'Demolish' - element existed but is to be demolished, 'Temporary' - element will exists only temporary (like a temporary support structure). |  | String
[12 empty] | Pset_ManufacturerTypeInformation.ArticleNumber | Article number or reference that is be applied to a configured product according to a standard scheme for article number definition as defined by the manufacturer. It is often used as the purchasing number. |  | String
[12 empty] | Pset_ManufacturerTypeInformation.Manufacturer | The organization that manufactured and/or assembled the item. |  | String
[12 empty] | Pset_QuantityTakeOff.Height | Characteristic height |  | Real
[12 empty] | Pset_QuantityTakeOff.Length | The length of the object. |  | Real
[12 empty] | Pset_QuantityTakeOff.Width | The width of the object. Only given, if the object has constant thickness (prismatic). |  | Real
[12 empty] | VVK.Colour | [[Colour]] of this object. |  | String
VVK.ElementType
[12 empty] | VVK.Finish | [[Description]] of the (surface) finish of the object for informational purposes. |  | String
VVK.Material
[12 empty] | VVK.Name | Optional name for use by the participating software systems or users. For some subtypes of [[IfcRoot]] the insertion of the [[Name]] attribute may be required. This would be enforced by a where rule. |  | String
VVK.RelatedDocumentationURI
[12 empty] | VVK.Tag | The tag (or label) identifier at the particular instance of a product, e.g. the serial number, or the position number. It is the identifier at the occurrence level. |  | String
Apsaugos išplėtimo modulis | P | LB | %KEB20 |  |  | Išplėtimo modulis | Valdymo blokas, padidinantis apsaugos sistemos funkcijų skaičių. | Gaisrinė centralės išplėtimo modulis | IfcDistributionControlElement, IfcDistributionControlElementType, IfcDistributionControlElementTypeEnum |  | LoG 2 | [7 empty] | GSS
[12 empty] | Pset_ManufacturerTypeInformation.ArticleNumber | Article number or reference that is be applied to a configured product according to a standard scheme for article number definition as defined by the manufacturer. It is often used as the purchasing number. |  | String
[12 empty] | Pset_ManufacturerTypeInformation.Manufacturer | The organization that manufactured and/or assembled the item. |  | String
VVK.RelatedDocumentationURI
Korpusas | P | LB | UCA |  |  | Korpusas (skydelis) | Gaubtas, skirtas mechanizmams ar jų dalims apsaugoti nuo išorinio poveikio bei užtikrinti žmonių saugumą (taip pat ir nuo kontakto su elektros srove). | saugos dėžutė, Evakuacijos valdymo sistemos įranginių spinta, Centralė, kolektorių spintelė, prietaisų dėžė, skydinė, montavimo dėžė, paskirstymo skydelis, sensorių dėžutė, Automatikos spinta, Prietaisų dėžė, spintelė, elektros spinta, elektros skydelis |  |  | LoG 2 | [7 empty] | GSS
[12 empty] | Pset_ConstructionAdministration.SpecificationSectionNumber | A reference number to an external contract technical specification section describing either (a) minimum performance requirements of a given IfcProductType/[[IfcProduct]] or (b) a preselection for a specific IfcProductType/[[IfcProduct]] made for this project. |  | String
[12 empty] | Pset_ElectricalDeviceCommon.HasProtectiveEarth | Indicates whether the object has a protective earth connection (=TRUE) or not (= FALSE). |  | Boolean
[12 empty] | Pset_ElectricalDeviceCommon.IK_Code | IK Code according to IEC 62262 (2002) is a numeric classification for the degree of protection provided by enclosures for electrical equipment against external mechanical impacts. |  | String
[12 empty] | Pset_ElectricalDeviceCommon.IP_Code | IP Code, the International Protection Marking, IEC 60529), classifies and rates the degree of protection provided against intrusion. |  | String
[12 empty] | Pset_ElectricalDeviceCommon.NominalPowerConsumption | Nominal total power consumption. |  | Real
[12 empty] | Pset_ElectricalDeviceCommon.RatedVoltage | The range of allowed voltage that a device is certified to handle. The upper bound of this value is the maximum. |  | Real
[12 empty] | Pset_ElementCommon.System | The building service system that requires the provision for voids, e.g. 'Air Conditioning', 'Plumbing', 'Electro', etc. |  | String
[12 empty] | Pset_ElementComponentCommon.IsExternal | Indication whether the element is designed for use in the exterior (TRUE) or not (FALSE). If (TRUE) it is an external element and faces the outside of the building. |  | Boolean
[12 empty] | Pset_ElementComponentCommon.Status | [[Status]] of the element, predominately used in renovation or retrofitting projects. The status can be assigned to as 'New' - element designed as new addition, 'Existing' - element exists and remains, 'Demolish' - element existed but is to be demolished, 'Temporary' - element will exists only temporary (like a temporary support structure). |  | String
[12 empty] | Pset_ManufacturerTypeInformation.ArticleNumber | Article number or reference that is be applied to a configured product according to a standard scheme for article number definition as defined by the manufacturer. It is often used as the purchasing number. |  | String
[12 empty] | Pset_ManufacturerTypeInformation.Manufacturer | The organization that manufactured and/or assembled the item. |  | String
[12 empty] | Pset_QuantityTakeOff.Height | Characteristic height |  | Real
[12 empty] | Pset_QuantityTakeOff.Length | The length of the object. |  | Real
[12 empty] | Pset_QuantityTakeOff.Width | The width of the object. Only given, if the object has constant thickness (prismatic). |  | Real
[12 empty] | VVK.Colour | [[Colour]] of this object. |  | String
VVK.ElementType
[12 empty] | VVK.Finish | [[Description]] of the (surface) finish of the object for informational purposes. |  | String
VVK.Material
[12 empty] | VVK.Name | Optional name for use by the participating software systems or users. For some subtypes of [[IfcRoot]] the insertion of the [[Name]] attribute may be required. This would be enforced by a where rule. |  | String
VVK.RelatedDocumentationURI
[12 empty] | VVK.Tag | The tag (or label) identifier at the particular instance of a product, e.g. the serial number, or the position number. It is the identifier at the occurrence level. |  | String
Dūmų detektorius | P | LB | %BQF10 |  |  | Kietųju dalelių detektorius | Kietųjų medžiagų ore detektorius, turintis signalizacijos funkciją. | Dūmų daviklis, Dūmų jutiklis | IfcDistributionControlElement, IfcDistributionControlElementType, IfcDistributionControlElementTypeEnum |  | LoG 2 | [7 empty] | GSS
[12 empty] | Pset_ConstructionAdministration.SpecificationSectionNumber | A reference number to an external contract technical specification section describing either (a) minimum performance requirements of a given IfcProductType/[[IfcProduct]] or (b) a preselection for a specific IfcProductType/[[IfcProduct]] made for this project. |  | String
[12 empty] | Pset_ElementCommon.System | The building service system that requires the provision for voids, e.g. 'Air Conditioning', 'Plumbing', 'Electro', etc. |  | String
[12 empty] | Pset_ElementComponentCommon.IsExternal | Indication whether the element is designed for use in the exterior (TRUE) or not (FALSE). If (TRUE) it is an external element and faces the outside of the building. |  | Boolean
[12 empty] | Pset_ElementComponentCommon.Status | [[Status]] of the element, predominately used in renovation or retrofitting projects. The status can be assigned to as 'New' - element designed as new addition, 'Existing' - element exists and remains, 'Demolish' - element existed but is to be demolished, 'Temporary' - element will exists only temporary (like a temporary support structure). |  | String
[12 empty] | Pset_ManufacturerTypeInformation.ArticleNumber | Article number or reference that is be applied to a configured product according to a standard scheme for article number definition as defined by the manufacturer. It is often used as the purchasing number. |  | String
[12 empty] | Pset_ManufacturerTypeInformation.Manufacturer | The organization that manufactured and/or assembled the item. |  | String
[12 empty] | Pset_QuantityTakeOff.Height | Characteristic height |  | Real
[12 empty] | Pset_QuantityTakeOff.Length | The length of the object. |  | Real
[12 empty] | Pset_QuantityTakeOff.Width | The width of the object. Only given, if the object has constant thickness (prismatic). |  | Real
[12 empty] | VVK.Colour | [[Colour]] of this object. |  | String
VVK.ElementType
[12 empty] | VVK.Finish | [[Description]] of the (surface) finish of the object for informational purposes. |  | String
VVK.Material
[12 empty] | VVK.Name | Optional name for use by the participating software systems or users. For some subtypes of [[IfcRoot]] the insertion of the [[Name]] attribute may be required. This would be enforced by a where rule. |  | String
VVK.RelatedDocumentationURI
[12 empty] | VVK.Tag | The tag (or label) identifier at the particular instance of a product, e.g. the serial number, or the position number. It is the identifier at the occurrence level. |  | String
| P | LB | %BQF3010 |  |  | Optinis kietųju dalelių detektorius |  | Optinis spindulinis jutiklis | IfcDistributionControlElement, IfcDistributionControlElementType, IfcDistributionControlElementTypeEnum |  | LoG 2 | [7 empty] | GSS
[12 empty] | Pset_ConstructionAdministration.SpecificationSectionNumber | A reference number to an external contract technical specification section describing either (a) minimum performance requirements of a given IfcProductType/[[IfcProduct]] or (b) a preselection for a specific IfcProductType/[[IfcProduct]] made for this project. |  | String
[12 empty] | Pset_ElementCommon.System | The building service system that requires the provision for voids, e.g. 'Air Conditioning', 'Plumbing', 'Electro', etc. |  | String
[12 empty] | Pset_ElementComponentCommon.IsExternal | Indication whether the element is designed for use in the exterior (TRUE) or not (FALSE). If (TRUE) it is an external element and faces the outside of the building. |  | Boolean
[12 empty] | Pset_ElementComponentCommon.Status | [[Status]] of the element, predominately used in renovation or retrofitting projects. The status can be assigned to as 'New' - element designed as new addition, 'Existing' - element exists and remains, 'Demolish' - element existed but is to be demolished, 'Temporary' - element will exists only temporary (like a temporary support structure). |  | String
[12 empty] | Pset_ManufacturerTypeInformation.ArticleNumber | Article number or reference that is be applied to a configured product according to a standard scheme for article number definition as defined by the manufacturer. It is often used as the purchasing number. |  | String
[12 empty] | Pset_ManufacturerTypeInformation.Manufacturer | The organization that manufactured and/or assembled the item. |  | String
[12 empty] | Pset_QuantityTakeOff.Height | Characteristic height |  | Real
[12 empty] | Pset_QuantityTakeOff.Length | The length of the object. |  | Real
[12 empty] | Pset_QuantityTakeOff.Width | The width of the object. Only given, if the object has constant thickness (prismatic). |  | Real
[12 empty] | VVK.Colour | [[Colour]] of this object. |  | String
VVK.ElementType
[12 empty] | VVK.Finish | [[Description]] of the (surface) finish of the object for informational purposes. |  | String
VVK.Material
[12 empty] | VVK.Name | Optional name for use by the participating software systems or users. For some subtypes of [[IfcRoot]] the insertion of the [[Name]] attribute may be required. This would be enforced by a where rule. |  | String
VVK.RelatedDocumentationURI
[12 empty] | VVK.Tag | The tag (or label) identifier at the particular instance of a product, e.g. the serial number, or the position number. It is the identifier at the occurrence level. |  | String
Veidrodis | P | LB | WHD |  |  | Atšvaitas gaisro davikliui | Šviesos nukreipimo komponentas, skirtas šviesai atspindėti. | Atšvaitas spinduliniam dūmų jutikliui, Šviesos reflektorius | IfcDistributionControlElement, IfcDistributionControlElementType, IfcDistributionControlElementTypeEnum |  | LoG 2 | [7 empty] | GSS
[12 empty] | Pset_ManufacturerTypeInformation.ArticleNumber | Article number or reference that is be applied to a configured product according to a standard scheme for article number definition as defined by the manufacturer. It is often used as the purchasing number. |  | String
[12 empty] | Pset_ManufacturerTypeInformation.Manufacturer | The organization that manufactured and/or assembled the item. |  | String
[12 empty] | Pset_QuantityTakeOff.Height | Characteristic height |  | Real
[12 empty] | Pset_QuantityTakeOff.Length | The length of the object. |  | Real
[12 empty] | Pset_QuantityTakeOff.Width | The width of the object. Only given, if the object has constant thickness (prismatic). |  | Real
[12 empty] | VVK.Colour | [[Colour]] of this object. |  | String
[12 empty] | VVK.Finish | [[Description]] of the (surface) finish of the object for informational purposes. |  | String
VVK.Material
VVK.RelatedDocumentationURI
| P | LB | %BQF3020 |  |  | Aspiracinis kietųju dalelių detektorius |  | Aspiracinis gaisro daviklis | IfcDistributionControlElement, IfcDistributionControlElementType, IfcDistributionControlElementTypeEnum |  | LoG 2 | [7 empty] | GSS
[12 empty] | Pset_ConstructionAdministration.SpecificationSectionNumber | A reference number to an external contract technical specification section describing either (a) minimum performance requirements of a given IfcProductType/[[IfcProduct]] or (b) a preselection for a specific IfcProductType/[[IfcProduct]] made for this project. |  | String
[12 empty] | Pset_ElementCommon.System | The building service system that requires the provision for voids, e.g. 'Air Conditioning', 'Plumbing', 'Electro', etc. |  | String
[12 empty] | Pset_ElementComponentCommon.IsExternal | Indication whether the element is designed for use in the exterior (TRUE) or not (FALSE). If (TRUE) it is an external element and faces the outside of the building. |  | Boolean
[12 empty] | Pset_ElementComponentCommon.Status | [[Status]] of the element, predominately used in renovation or retrofitting projects. The status can be assigned to as 'New' - element designed as new addition, 'Existing' - element exists and remains, 'Demolish' - element existed but is to be demolished, 'Temporary' - element will exists only temporary (like a temporary support structure). |  | String
[12 empty] | Pset_ManufacturerTypeInformation.ArticleNumber | Article number or reference that is be applied to a configured product according to a standard scheme for article number definition as defined by the manufacturer. It is often used as the purchasing number. |  | String
[12 empty] | Pset_ManufacturerTypeInformation.Manufacturer | The organization that manufactured and/or assembled the item. |  | String
[12 empty] | Pset_QuantityTakeOff.Height | Characteristic height |  | Real
[12 empty] | Pset_QuantityTakeOff.Length | The length of the object. |  | Real
[12 empty] | Pset_QuantityTakeOff.Width | The width of the object. Only given, if the object has constant thickness (prismatic). |  | Real
[12 empty] | VVK.Colour | [[Colour]] of this object. |  | String
VVK.ElementType
[12 empty] | VVK.Finish | [[Description]] of the (surface) finish of the object for informational purposes. |  | String
VVK.Material
[12 empty] | VVK.Name | Optional name for use by the participating software systems or users. For some subtypes of [[IfcRoot]] the insertion of the [[Name]] attribute may be required. This would be enforced by a where rule. |  | String
VVK.RelatedDocumentationURI
[12 empty] | VVK.Tag | The tag (or label) identifier at the particular instance of a product, e.g. the serial number, or the position number. It is the identifier at the occurrence level. |  | String
Temperatūros jungiklis | P | LB | BTB |  |  | Temperatūros detektorius | Temperatūros jutimo komponentas su loginiu išėjimu. | Temperatūrinis gaisro jutiklis, Temperatūros detektorius | IfcDistributionControlElement, IfcDistributionControlElementType, IfcDistributionControlElementTypeEnum |  | LoG 2 | [7 empty] | GSS
[12 empty] | Pset_ConstructionAdministration.SpecificationSectionNumber | A reference number to an external contract technical specification section describing either (a) minimum performance requirements of a given IfcProductType/[[IfcProduct]] or (b) a preselection for a specific IfcProductType/[[IfcProduct]] made for this project. |  | String
[12 empty] | Pset_ElementCommon.System | The building service system that requires the provision for voids, e.g. 'Air Conditioning', 'Plumbing', 'Electro', etc. |  | String
[12 empty] | Pset_ElementComponentCommon.Status | [[Status]] of the element, predominately used in renovation or retrofitting projects. The status can be assigned to as 'New' - element designed as new addition, 'Existing' - element exists and remains, 'Demolish' - element existed but is to be demolished, 'Temporary' - element will exists only temporary (like a temporary support structure). |  | String
[12 empty] | Pset_ManufacturerTypeInformation.ArticleNumber | Article number or reference that is be applied to a configured product according to a standard scheme for article number definition as defined by the manufacturer. It is often used as the purchasing number. |  | String
[12 empty] | Pset_ManufacturerTypeInformation.Manufacturer | The organization that manufactured and/or assembled the item. |  | String
[12 empty] | Pset_QuantityTakeOff.Height | Characteristic height |  | Real
[12 empty] | Pset_QuantityTakeOff.Length | The length of the object. |  | Real
[12 empty] | Pset_QuantityTakeOff.Width | The width of the object. Only given, if the object has constant thickness (prismatic). |  | Real
[12 empty] | VVK.Colour | [[Colour]] of this object. |  | String
VVK.ElementType
[12 empty] | VVK.Finish | [[Description]] of the (surface) finish of the object for informational purposes. |  | String
VVK.Material
[12 empty] | VVK.Name | Optional name for use by the participating software systems or users. For some subtypes of [[IfcRoot]] the insertion of the [[Name]] attribute may be required. This would be enforced by a where rule. |  | String
VVK.RelatedDocumentationURI
[12 empty] | VVK.Tag | The tag (or label) identifier at the particular instance of a product, e.g. the serial number, or the position number. It is the identifier at the occurrence level. |  | String
Garsiakalbis | P | LB | PJA |  |  | Blykstė | Judančios membranos principu veikiantis akustinis prietaisas. | Garso kolonėlė, sirena, Gaisro signalizacijos blykstė | IfcDistributionControlElement, IfcDistributionControlElementType, IfcDistributionControlElementTypeEnum |  | LoG 2 | [7 empty] | GSS
[12 empty] | Pset_ConstructionAdministration.SpecificationSectionNumber | A reference number to an external contract technical specification section describing either (a) minimum performance requirements of a given IfcProductType/[[IfcProduct]] or (b) a preselection for a specific IfcProductType/[[IfcProduct]] made for this project. |  | String
[12 empty] | Pset_ElectricalDeviceCommon.HasProtectiveEarth | Indicates whether the object has a protective earth connection (=TRUE) or not (= FALSE). |  | Boolean
[12 empty] | Pset_ElectricalDeviceCommon.IK_Code | IK Code according to IEC 62262 (2002) is a numeric classification for the degree of protection provided by enclosures for electrical equipment against external mechanical impacts. |  | String
[12 empty] | Pset_ElectricalDeviceCommon.IP_Code | IP Code, the International Protection Marking, IEC 60529), classifies and rates the degree of protection provided against intrusion. |  | String
[12 empty] | Pset_ElectricalDeviceCommon.NominalPowerConsumption | Nominal total power consumption. |  | Real
[12 empty] | Pset_ElectricalDeviceCommon.RatedVoltage | The range of allowed voltage that a device is certified to handle. The upper bound of this value is the maximum. |  | Real
[12 empty] | Pset_ElementCommon.System | The building service system that requires the provision for voids, e.g. 'Air Conditioning', 'Plumbing', 'Electro', etc. |  | String
[12 empty] | Pset_ElementComponentCommon.IsExternal | Indication whether the element is designed for use in the exterior (TRUE) or not (FALSE). If (TRUE) it is an external element and faces the outside of the building. |  | Boolean
[12 empty] | Pset_ElementComponentCommon.Status | [[Status]] of the element, predominately used in renovation or retrofitting projects. The status can be assigned to as 'New' - element designed as new addition, 'Existing' - element exists and remains, 'Demolish' - element existed but is to be demolished, 'Temporary' - element will exists only temporary (like a temporary support structure). |  | String
[12 empty] | Pset_ManufacturerTypeInformation.ArticleNumber | Article number or reference that is be applied to a configured product according to a standard scheme for article number definition as defined by the manufacturer. It is often used as the purchasing number. |  | String
[12 empty] | Pset_ManufacturerTypeInformation.Manufacturer | The organization that manufactured and/or assembled the item. |  | String
[12 empty] | Pset_QuantityTakeOff.Height | Characteristic height |  | Real
[12 empty] | Pset_QuantityTakeOff.Length | The length of the object. |  | Real
[12 empty] | Pset_QuantityTakeOff.Width | The width of the object. Only given, if the object has constant thickness (prismatic). |  | Real
[12 empty] | VVK.Colour | [[Colour]] of this object. |  | String
VVK.ElementType
[12 empty] | VVK.Finish | [[Description]] of the (surface) finish of the object for informational purposes. |  | String
VVK.Material
[12 empty] | VVK.Name | Optional name for use by the participating software systems or users. For some subtypes of [[IfcRoot]] the insertion of the [[Name]] attribute may be required. This would be enforced by a where rule. |  | String
VVK.RelatedDocumentationURI
[12 empty] | VVK.Tag | The tag (or label) identifier at the particular instance of a product, e.g. the serial number, or the position number. It is the identifier at the occurrence level. |  | String
Sirena | P | LB | PJB |  |  | Sirena | Judančio oro srauto veikiantis akustinis prietaisas. | Gaisro signalizacijos sirena, Avarinė sirena | IfcDistributionControlElement, IfcDistributionControlElementType, IfcDistributionControlElementTypeEnum |  | LoG 2 | [7 empty] | GSS
[12 empty] | Pset_ConstructionAdministration.SpecificationSectionNumber | A reference number to an external contract technical specification section describing either (a) minimum performance requirements of a given IfcProductType/[[IfcProduct]] or (b) a preselection for a specific IfcProductType/[[IfcProduct]] made for this project. |  | String
[12 empty] | Pset_ElectricalDeviceCommon.HasProtectiveEarth | Indicates whether the object has a protective earth connection (=TRUE) or not (= FALSE). |  | Boolean
[12 empty] | Pset_ElectricalDeviceCommon.IK_Code | IK Code according to IEC 62262 (2002) is a numeric classification for the degree of protection provided by enclosures for electrical equipment against external mechanical impacts. |  | String
[12 empty] | Pset_ElectricalDeviceCommon.IP_Code | IP Code, the International Protection Marking, IEC 60529), classifies and rates the degree of protection provided against intrusion. |  | String
[12 empty] | Pset_ElectricalDeviceCommon.NominalPowerConsumption | Nominal total power consumption. |  | Real
[12 empty] | Pset_ElectricalDeviceCommon.RatedVoltage | The range of allowed voltage that a device is certified to handle. The upper bound of this value is the maximum. |  | Real
[12 empty] | Pset_ElementCommon.System | The building service system that requires the provision for voids, e.g. 'Air Conditioning', 'Plumbing', 'Electro', etc. |  | String
[12 empty] | Pset_ElementComponentCommon.IsExternal | Indication whether the element is designed for use in the exterior (TRUE) or not (FALSE). If (TRUE) it is an external element and faces the outside of the building. |  | Boolean
[12 empty] | Pset_ElementComponentCommon.Status | [[Status]] of the element, predominately used in renovation or retrofitting projects. The status can be assigned to as 'New' - element designed as new addition, 'Existing' - element exists and remains, 'Demolish' - element existed but is to be demolished, 'Temporary' - element will exists only temporary (like a temporary support structure). |  | String
[12 empty] | Pset_ManufacturerTypeInformation.ArticleNumber | Article number or reference that is be applied to a configured product according to a standard scheme for article number definition as defined by the manufacturer. It is often used as the purchasing number. |  | String
[12 empty] | Pset_ManufacturerTypeInformation.Manufacturer | The organization that manufactured and/or assembled the item. |  | String
[12 empty] | Pset_QuantityTakeOff.Height | Characteristic height |  | Real
[12 empty] | Pset_QuantityTakeOff.Length | The length of the object. |  | Real
[12 empty] | Pset_QuantityTakeOff.Width | The width of the object. Only given, if the object has constant thickness (prismatic). |  | Real
[12 empty] | VVK.Colour | [[Colour]] of this object. |  | String
VVK.ElementType
[12 empty] | VVK.Finish | [[Description]] of the (surface) finish of the object for informational purposes. |  | String
VVK.Material
[12 empty] | VVK.Name | Optional name for use by the participating software systems or users. For some subtypes of [[IfcRoot]] the insertion of the [[Name]] attribute may be required. This would be enforced by a where rule. |  | String
VVK.RelatedDocumentationURI
[12 empty] | VVK.Tag | The tag (or label) identifier at the particular instance of a product, e.g. the serial number, or the position number. It is the identifier at the occurrence level. |  | String
Garso ir vaizdo signalizacija | P | LB | PZA |  |  | Sirena su blykste | Informacijos pateikimo įvairiomis formomis komponentas, pateikiantis diskretines būsenas. | Gaisro signalizacijos sirena su blykste, Domofonas, telefonspynė | IfcDistributionControlElement, IfcDistributionControlElementType, IfcDistributionControlElementTypeEnum |  | LoG 2 | [7 empty] | GSS
[12 empty] | Pset_ConstructionAdministration.SpecificationSectionNumber | A reference number to an external contract technical specification section describing either (a) minimum performance requirements of a given IfcProductType/[[IfcProduct]] or (b) a preselection for a specific IfcProductType/[[IfcProduct]] made for this project. |  | String
[12 empty] | Pset_ElectricalDeviceCommon.HasProtectiveEarth | Indicates whether the object has a protective earth connection (=TRUE) or not (= FALSE). |  | Boolean
[12 empty] | Pset_ElectricalDeviceCommon.IK_Code | IK Code according to IEC 62262 (2002) is a numeric classification for the degree of protection provided by enclosures for electrical equipment against external mechanical impacts. |  | String
[12 empty] | Pset_ElectricalDeviceCommon.IP_Code | IP Code, the International Protection Marking, IEC 60529), classifies and rates the degree of protection provided against intrusion. |  | String
[12 empty] | Pset_ElectricalDeviceCommon.NominalPowerConsumption | Nominal total power consumption. |  | Real
[12 empty] | Pset_ElectricalDeviceCommon.RatedVoltage | The range of allowed voltage that a device is certified to handle. The upper bound of this value is the maximum. |  | Real
[12 empty] | Pset_ElementCommon.System | The building service system that requires the provision for voids, e.g. 'Air Conditioning', 'Plumbing', 'Electro', etc. |  | String
[12 empty] | Pset_ElementComponentCommon.IsExternal | Indication whether the element is designed for use in the exterior (TRUE) or not (FALSE). If (TRUE) it is an external element and faces the outside of the building. |  | Boolean
[12 empty] | Pset_ElementComponentCommon.Status | [[Status]] of the element, predominately used in renovation or retrofitting projects. The status can be assigned to as 'New' - element designed as new addition, 'Existing' - element exists and remains, 'Demolish' - element existed but is to be demolished, 'Temporary' - element will exists only temporary (like a temporary support structure). |  | String
[12 empty] | Pset_ManufacturerTypeInformation.ArticleNumber | Article number or reference that is be applied to a configured product according to a standard scheme for article number definition as defined by the manufacturer. It is often used as the purchasing number. |  | String
[12 empty] | Pset_ManufacturerTypeInformation.Manufacturer | The organization that manufactured and/or assembled the item. |  | String
[12 empty] | Pset_QuantityTakeOff.Height | Characteristic height |  | Real
[12 empty] | Pset_QuantityTakeOff.Length | The length of the object. |  | Real
[12 empty] | Pset_QuantityTakeOff.Width | The width of the object. Only given, if the object has constant thickness (prismatic). |  | Real
[12 empty] | VVK.Colour | [[Colour]] of this object. |  | String
VVK.ElementType
[12 empty] | VVK.Finish | [[Description]] of the (surface) finish of the object for informational purposes. |  | String
VVK.Material
[12 empty] | VVK.Name | Optional name for use by the participating software systems or users. For some subtypes of [[IfcRoot]] the insertion of the [[Name]] attribute may be required. This would be enforced by a where rule. |  | String
VVK.RelatedDocumentationURI
[12 empty] | VVK.Tag | The tag (or label) identifier at the particular instance of a product, e.g. the serial number, or the position number. It is the identifier at the occurrence level. |  | String
Garsiakalbis | P | LB | PJA |  |  | Garsiakalbis | Judančios membranos principu veikiantis akustinis prietaisas. | Evakuacijos valdymo sistemos garsiakalbis, Garso kolonėlė, sirena | IfcDistributionControlElement, IfcDistributionControlElementType, IfcDistributionControlElementTypeEnum |  | LoG 2 | [7 empty] | GSS
[12 empty] | Pset_ConstructionAdministration.SpecificationSectionNumber | A reference number to an external contract technical specification section describing either (a) minimum performance requirements of a given IfcProductType/[[IfcProduct]] or (b) a preselection for a specific IfcProductType/[[IfcProduct]] made for this project. |  | String
[12 empty] | Pset_ElectricalDeviceCommon.HasProtectiveEarth | Indicates whether the object has a protective earth connection (=TRUE) or not (= FALSE). |  | Boolean
[12 empty] | Pset_ElectricalDeviceCommon.IK_Code | IK Code according to IEC 62262 (2002) is a numeric classification for the degree of protection provided by enclosures for electrical equipment against external mechanical impacts. |  | String
[12 empty] | Pset_ElectricalDeviceCommon.IP_Code | IP Code, the International Protection Marking, IEC 60529), classifies and rates the degree of protection provided against intrusion. |  | String
[12 empty] | Pset_ElectricalDeviceCommon.NominalPowerConsumption | Nominal total power consumption. |  | Real
[12 empty] | Pset_ElectricalDeviceCommon.RatedVoltage | The range of allowed voltage that a device is certified to handle. The upper bound of this value is the maximum. |  | Real
[12 empty] | Pset_ElementCommon.System | The building service system that requires the provision for voids, e.g. 'Air Conditioning', 'Plumbing', 'Electro', etc. |  | String
[12 empty] | Pset_ElementComponentCommon.IsExternal | Indication whether the element is designed for use in the exterior (TRUE) or not (FALSE). If (TRUE) it is an external element and faces the outside of the building. |  | Boolean
[12 empty] | Pset_ElementComponentCommon.Status | [[Status]] of the element, predominately used in renovation or retrofitting projects. The status can be assigned to as 'New' - element designed as new addition, 'Existing' - element exists and remains, 'Demolish' - element existed but is to be demolished, 'Temporary' - element will exists only temporary (like a temporary support structure). |  | String
[12 empty] | Pset_ManufacturerTypeInformation.ArticleNumber | Article number or reference that is be applied to a configured product according to a standard scheme for article number definition as defined by the manufacturer. It is often used as the purchasing number. |  | String
[12 empty] | Pset_ManufacturerTypeInformation.Manufacturer | The organization that manufactured and/or assembled the item. |  | String
[12 empty] | Pset_QuantityTakeOff.Height | Characteristic height |  | Real
[12 empty] | Pset_QuantityTakeOff.Length | The length of the object. |  | Real
[12 empty] | Pset_QuantityTakeOff.Width | The width of the object. Only given, if the object has constant thickness (prismatic). |  | Real
[12 empty] | VVK.Colour | [[Colour]] of this object. |  | String
VVK.ElementType
[12 empty] | VVK.Finish | [[Description]] of the (surface) finish of the object for informational purposes. |  | String
VVK.Material
[12 empty] | VVK.Name | Optional name for use by the participating software systems or users. For some subtypes of [[IfcRoot]] the insertion of the [[Name]] attribute may be required. This would be enforced by a where rule. |  | String
VVK.RelatedDocumentationURI
[12 empty] | VVK.Tag | The tag (or label) identifier at the particular instance of a product, e.g. the serial number, or the position number. It is the identifier at the occurrence level. |  | String
Įkraunama baterija | P | LB | CCA |  |  | Akumuliatorių baterija | Elektrocheminis kaupimo komponentas, naudojantis apgręžiamąsias reakcijas. | Akumuliatorius, Avarinio apšvietimo sistemos akumuliatorių baterija, Avarinio apšvietimo sistemos akumuliatorius | IfcElectricalElement, IfcElectricFlowStorageDeviceTypeEnum |  | LoG 2 | [7 empty] | GSS
[12 empty] | Pset_ConstructionAdministration.SpecificationSectionNumber | A reference number to an external contract technical specification section describing either (a) minimum performance requirements of a given IfcProductType/[[IfcProduct]] or (b) a preselection for a specific IfcProductType/[[IfcProduct]] made for this project. |  | String
[12 empty] | Pset_ElectricalDeviceCommon.PowerCapacity | [[Power]] capacity of the equipment |  | Real
[12 empty] | Pset_ElectricalDeviceCommon.RatedVoltage | The range of allowed voltage that a device is certified to handle. The upper bound of this value is the maximum. |  | Real
[12 empty] | Pset_ElementCommon.System | The building service system that requires the provision for voids, e.g. 'Air Conditioning', 'Plumbing', 'Electro', etc. |  | String
[12 empty] | Pset_ElementComponentCommon.Status | [[Status]] of the element, predominately used in renovation or retrofitting projects. The status can be assigned to as 'New' - element designed as new addition, 'Existing' - element exists and remains, 'Demolish' - element existed but is to be demolished, 'Temporary' - element will exists only temporary (like a temporary support structure). |  | String
[12 empty] | Pset_ManufacturerTypeInformation.ArticleNumber | Article number or reference that is be applied to a configured product according to a standard scheme for article number definition as defined by the manufacturer. It is often used as the purchasing number. |  | String
[12 empty] | Pset_ManufacturerTypeInformation.Manufacturer | The organization that manufactured and/or assembled the item. |  | String
[12 empty] | Pset_QuantityTakeOff.Height | Characteristic height |  | Real
[12 empty] | Pset_QuantityTakeOff.Length | The length of the object. |  | Real
[12 empty] | Pset_QuantityTakeOff.Width | The width of the object. Only given, if the object has constant thickness (prismatic). |  | Real
VVK.ElementType
[12 empty] | VVK.Name | Optional name for use by the participating software systems or users. For some subtypes of [[IfcRoot]] the insertion of the [[Name]] attribute may be required. This would be enforced by a where rule. |  | String
VVK.RelatedDocumentationURI
[12 empty] | VVK.Tag | The tag (or label) identifier at the particular instance of a product, e.g. the serial number, or the position number. It is the identifier at the occurrence level. |  | String
Garsiakalbis | %P10 | MA | PJA |  |  | Evakuacijos valdymo sistema. Garsiakalbis | Judančios membranos principu veikiantis akustinis prietaisas. | Evakuacijos valdymo sistemos garsiakalbis, Garso kolonėlė, sirena | IfcAudioVisualAppliance, IfcAudioVisualApplianceType |  | LoG 2 | [7 empty] | GSS
[12 empty] | Pset_ConstructionAdministration.SpecificationSectionNumber | A reference number to an external contract technical specification section describing either (a) minimum performance requirements of a given IfcProductType/[[IfcProduct]] or (b) a preselection for a specific IfcProductType/[[IfcProduct]] made for this project. |  | String
[12 empty] | Pset_ElectricalDeviceCommon.HasProtectiveEarth | Indicates whether the object has a protective earth connection (=TRUE) or not (= FALSE). |  | Boolean
[12 empty] | Pset_ElectricalDeviceCommon.IK_Code | IK Code according to IEC 62262 (2002) is a numeric classification for the degree of protection provided by enclosures for electrical equipment against external mechanical impacts. |  | String
[12 empty] | Pset_ElectricalDeviceCommon.IP_Code | IP Code, the International Protection Marking, IEC 60529), classifies and rates the degree of protection provided against intrusion. |  | String
[12 empty] | Pset_ElectricalDeviceCommon.NominalPowerConsumption | Nominal total power consumption. |  | Real
[12 empty] | Pset_ElectricalDeviceCommon.RatedVoltage | The range of allowed voltage that a device is certified to handle. The upper bound of this value is the maximum. |  | Real
[12 empty] | Pset_ElementCommon.System | The building service system that requires the provision for voids, e.g. 'Air Conditioning', 'Plumbing', 'Electro', etc. |  | String
[12 empty] | Pset_ElementComponentCommon.Status | [[Status]] of the element, predominately used in renovation or retrofitting projects. The status can be assigned to as 'New' - element designed as new addition, 'Existing' - element exists and remains, 'Demolish' - element existed but is to be demolished, 'Temporary' - element will exists only temporary (like a temporary support structure). |  | String
[12 empty] | Pset_ManufacturerTypeInformation.ArticleNumber | Article number or reference that is be applied to a configured product according to a standard scheme for article number definition as defined by the manufacturer. It is often used as the purchasing number. |  | String
[12 empty] | Pset_ManufacturerTypeInformation.Manufacturer | The organization that manufactured and/or assembled the item. |  | String
[12 empty] | Pset_QuantityTakeOff.Height | Characteristic height |  | Real
[12 empty] | Pset_QuantityTakeOff.Length | The length of the object. |  | Real
[12 empty] | Pset_QuantityTakeOff.Width | The width of the object. Only given, if the object has constant thickness (prismatic). |  | Real
[12 empty] | VVK.Colour | [[Colour]] of this object. |  | String
VVK.ElementType
[12 empty] | VVK.Finish | [[Description]] of the (surface) finish of the object for informational purposes. |  | String
VVK.Material
[12 empty] | VVK.Name | Optional name for use by the participating software systems or users. For some subtypes of [[IfcRoot]] the insertion of the [[Name]] attribute may be required. This would be enforced by a where rule. |  | String
VVK.RelatedDocumentationURI
[12 empty] | VVK.Tag | The tag (or label) identifier at the particular instance of a product, e.g. the serial number, or the position number. It is the identifier at the occurrence level. |  | String
Apsaugos centralė | %P10 | MA | %KEB10 |  |  | Evakuacijos valdymo sistemos valdymo blokas | Valdymo blokas, apdorojantis iš jutiklių gaunamus signalus, įjungiantis ar išjungiantis vidaus ir išorinius signalizatorius, siunčiantis pranešimus apsaugos tarnybai ar objekto valdytojui. | Evakuacijos sistemos kontroleris, Evakuacijos sistemos valdiklis | IfcDistributionControlElement, IfcDistributionControlElementType, IfcDistributionControlElementTypeEnum |  | LoG 2 | [7 empty] | GSS
[12 empty] | Pset_ConstructionAdministration.SpecificationSectionNumber | A reference number to an external contract technical specification section describing either (a) minimum performance requirements of a given IfcProductType/[[IfcProduct]] or (b) a preselection for a specific IfcProductType/[[IfcProduct]] made for this project. |  | String
[12 empty] | Pset_ElectricalDeviceCommon.HasProtectiveEarth | Indicates whether the object has a protective earth connection (=TRUE) or not (= FALSE). |  | Boolean
[12 empty] | Pset_ElectricalDeviceCommon.IK_Code | IK Code according to IEC 62262 (2002) is a numeric classification for the degree of protection provided by enclosures for electrical equipment against external mechanical impacts. |  | String
[12 empty] | Pset_ElectricalDeviceCommon.IP_Code | IP Code, the International Protection Marking, IEC 60529), classifies and rates the degree of protection provided against intrusion. |  | String
[12 empty] | Pset_ElectricalDeviceCommon.NominalPowerConsumption | Nominal total power consumption. |  | Real
[12 empty] | Pset_ElectricalDeviceCommon.RatedVoltage | The range of allowed voltage that a device is certified to handle. The upper bound of this value is the maximum. |  | Real
[12 empty] | Pset_ElementCommon.System | The building service system that requires the provision for voids, e.g. 'Air Conditioning', 'Plumbing', 'Electro', etc. |  | String
[12 empty] | Pset_ElementComponentCommon.IsExternal | Indication whether the element is designed for use in the exterior (TRUE) or not (FALSE). If (TRUE) it is an external element and faces the outside of the building. |  | Boolean
[12 empty] | Pset_ElementComponentCommon.Status | [[Status]] of the element, predominately used in renovation or retrofitting projects. The status can be assigned to as 'New' - element designed as new addition, 'Existing' - element exists and remains, 'Demolish' - element existed but is to be demolished, 'Temporary' - element will exists only temporary (like a temporary support structure). |  | String
[12 empty] | Pset_ManufacturerTypeInformation.ArticleNumber | Article number or reference that is be applied to a configured product according to a standard scheme for article number definition as defined by the manufacturer. It is often used as the purchasing number. |  | String
[12 empty] | Pset_ManufacturerTypeInformation.Manufacturer | The organization that manufactured and/or assembled the item. |  | String
[12 empty] | Pset_QuantityTakeOff.Height | Characteristic height |  | Real
[12 empty] | Pset_QuantityTakeOff.Length | The length of the object. |  | Real
[12 empty] | Pset_QuantityTakeOff.Width | The width of the object. Only given, if the object has constant thickness (prismatic). |  | Real
[12 empty] | VVK.Colour | [[Colour]] of this object. |  | String
VVK.ElementType
[12 empty] | VVK.Finish | [[Description]] of the (surface) finish of the object for informational purposes. |  | String
VVK.Material
[12 empty] | VVK.Name | Optional name for use by the participating software systems or users. For some subtypes of [[IfcRoot]] the insertion of the [[Name]] attribute may be required. This would be enforced by a where rule. |  | String
VVK.RelatedDocumentationURI
[12 empty] | VVK.Tag | The tag (or label) identifier at the particular instance of a product, e.g. the serial number, or the position number. It is the identifier at the occurrence level. |  | String
Korpusas | %P10 | MA | UCA |  |  | Evakuacijos valdymo sistemos korpusas (skydelis) | Gaubtas, skirtas mechanizmams ar jų dalims apsaugoti nuo išorinio poveikio bei užtikrinti žmonių saugumą (taip pat ir nuo kontakto su elektros srove). | Centralė, kolektorių spintelė, skydinė, Evakuacijos sistemos prietaisų dėžė, Evakuacijos valdymo sistemos įrenginių spinta, montavimo dėžė, paskirstymo skydelis, Evakuacijos sistemos spinta, prietaisų dėžė, elektros spinta, sensorių dėžutė, spintelė, saugos dėžutė, elektros skydelis | IfcJunctionBox, IfcJunctionBoxType |  | LoG 2 | [7 empty] | GSS
[12 empty] | Pset_ConstructionAdministration.SpecificationSectionNumber | A reference number to an external contract technical specification section describing either (a) minimum performance requirements of a given IfcProductType/[[IfcProduct]] or (b) a preselection for a specific IfcProductType/[[IfcProduct]] made for this project. |  | String
[12 empty] | Pset_ElectricalDeviceCommon.HasProtectiveEarth | Indicates whether the object has a protective earth connection (=TRUE) or not (= FALSE). |  | Boolean
[12 empty] | Pset_ElectricalDeviceCommon.IK_Code | IK Code according to IEC 62262 (2002) is a numeric classification for the degree of protection provided by enclosures for electrical equipment against external mechanical impacts. |  | String
[12 empty] | Pset_ElectricalDeviceCommon.IP_Code | IP Code, the International Protection Marking, IEC 60529), classifies and rates the degree of protection provided against intrusion. |  | String
[12 empty] | Pset_ElectricalDeviceCommon.NominalPowerConsumption | Nominal total power consumption. |  | Real
[12 empty] | Pset_ElectricalDeviceCommon.RatedVoltage | The range of allowed voltage that a device is certified to handle. The upper bound of this value is the maximum. |  | Real
[12 empty] | Pset_ElementCommon.System | The building service system that requires the provision for voids, e.g. 'Air Conditioning', 'Plumbing', 'Electro', etc. |  | String
[12 empty] | Pset_ElementComponentCommon.IsExternal | Indication whether the element is designed for use in the exterior (TRUE) or not (FALSE). If (TRUE) it is an external element and faces the outside of the building. |  | Boolean
[12 empty] | Pset_ElementComponentCommon.Status | [[Status]] of the element, predominately used in renovation or retrofitting projects. The status can be assigned to as 'New' - element designed as new addition, 'Existing' - element exists and remains, 'Demolish' - element existed but is to be demolished, 'Temporary' - element will exists only temporary (like a temporary support structure). |  | String
[12 empty] | Pset_ManufacturerTypeInformation.ArticleNumber | Article number or reference that is be applied to a configured product according to a standard scheme for article number definition as defined by the manufacturer. It is often used as the purchasing number. |  | String
[12 empty] | Pset_ManufacturerTypeInformation.Manufacturer | The organization that manufactured and/or assembled the item. |  | String
[12 empty] | Pset_QuantityTakeOff.Height | Characteristic height |  | Real
[12 empty] | Pset_QuantityTakeOff.Length | The length of the object. |  | Real
[12 empty] | Pset_QuantityTakeOff.Width | The width of the object. Only given, if the object has constant thickness (prismatic). |  | Real
[12 empty] | VVK.Colour | [[Colour]] of this object. |  | String
VVK.ElementType
[12 empty] | VVK.Finish | [[Description]] of the (surface) finish of the object for informational purposes. |  | String
VVK.Material
[12 empty] | VVK.Name | Optional name for use by the participating software systems or users. For some subtypes of [[IfcRoot]] the insertion of the [[Name]] attribute may be required. This would be enforced by a where rule. |  | String
VVK.RelatedDocumentationURI
[12 empty] | VVK.Tag | The tag (or label) identifier at the particular instance of a product, e.g. the serial number, or the position number. It is the identifier at the occurrence level. |  | String
Elektros skirstytuvas | %P10 | MA | XDE |  |  | Evakuacijos valdymo sistema. Elektros skirstytuvas | Žemosios įtampos jungiamasis komponentas, skirtas keletui kištukinių srovę naudojančių įrenginių. | elektros šakotuvas, Evakuacijos sistemos sistemos elektros šakotuvas, Ilgintuvas, Elektros šakotuvas evakuacijos valdymo sistemos įrangai, "prailgintuvas" | IfcDistributionControlElement, IfcDistributionControlElementType, IfcDistributionControlElementTypeEnum |  | LoG 2 | [7 empty] | GSS
[12 empty] | Pset_ConstructionAdministration.SpecificationSectionNumber | A reference number to an external contract technical specification section describing either (a) minimum performance requirements of a given IfcProductType/[[IfcProduct]] or (b) a preselection for a specific IfcProductType/[[IfcProduct]] made for this project. |  | String
[12 empty] | Pset_ElectricalDeviceCommon.HasProtectiveEarth | Indicates whether the object has a protective earth connection (=TRUE) or not (= FALSE). |  | Boolean
[12 empty] | Pset_ElectricalDeviceCommon.IK_Code | IK Code according to IEC 62262 (2002) is a numeric classification for the degree of protection provided by enclosures for electrical equipment against external mechanical impacts. |  | String
[12 empty] | Pset_ElectricalDeviceCommon.IP_Code | IP Code, the International Protection Marking, IEC 60529), classifies and rates the degree of protection provided against intrusion. |  | String
[12 empty] | Pset_ElectricalDeviceCommon.NominalPowerConsumption | Nominal total power consumption. |  | Real
[12 empty] | Pset_ElectricalDeviceCommon.RatedVoltage | The range of allowed voltage that a device is certified to handle. The upper bound of this value is the maximum. |  | Real
[12 empty] | Pset_ElementCommon.System | The building service system that requires the provision for voids, e.g. 'Air Conditioning', 'Plumbing', 'Electro', etc. |  | String
[12 empty] | Pset_ElementComponentCommon.IsExternal | Indication whether the element is designed for use in the exterior (TRUE) or not (FALSE). If (TRUE) it is an external element and faces the outside of the building. |  | Boolean
[12 empty] | Pset_ElementComponentCommon.Status | [[Status]] of the element, predominately used in renovation or retrofitting projects. The status can be assigned to as 'New' - element designed as new addition, 'Existing' - element exists and remains, 'Demolish' - element existed but is to be demolished, 'Temporary' - element will exists only temporary (like a temporary support structure). |  | String
[12 empty] | Pset_ManufacturerTypeInformation.ArticleNumber | Article number or reference that is be applied to a configured product according to a standard scheme for article number definition as defined by the manufacturer. It is often used as the purchasing number. |  | String
[12 empty] | Pset_ManufacturerTypeInformation.Manufacturer | The organization that manufactured and/or assembled the item. |  | String
[12 empty] | Pset_QuantityTakeOff.Height | Characteristic height |  | Real
[12 empty] | Pset_QuantityTakeOff.Length | The length of the object. |  | Real
[12 empty] | Pset_QuantityTakeOff.Width | The width of the object. Only given, if the object has constant thickness (prismatic). |  | Real
[12 empty] | VVK.Colour | [[Colour]] of this object. |  | String
VVK.ElementType
[12 empty] | VVK.Finish | [[Description]] of the (surface) finish of the object for informational purposes. |  | String
VVK.Material
[12 empty] | VVK.Name | Optional name for use by the participating software systems or users. For some subtypes of [[IfcRoot]] the insertion of the [[Name]] attribute may be required. This would be enforced by a where rule. |  | String
VVK.RelatedDocumentationURI
[12 empty] | VVK.Tag | The tag (or label) identifier at the particular instance of a product, e.g. the serial number, or the position number. It is the identifier at the occurrence level. |  | String
Nepertraukiamo maitinimo šaltinis | %P10 | MA | RBA |  |  | Evakuacijos valdymo sistema. Nepertraukiamo maitinimo šaltinis | Elektros energijos stabilizavimo komponentas, užtikrinantis nenutrūkstamą energijos tiekimą. | Evakuacijos sistemos nepertraukiamo maitinimo šaltinis, Evakuacijos sistemos UPS, UPS (angl. uninterrupted power supply) | IfcElectricalElement, IfcElectricFlowStorageDeviceTypeEnum |  | LoG 2 | [7 empty] | GSS
[12 empty] | Pset_ConstructionAdministration.SpecificationSectionNumber | A reference number to an external contract technical specification section describing either (a) minimum performance requirements of a given IfcProductType/[[IfcProduct]] or (b) a preselection for a specific IfcProductType/[[IfcProduct]] made for this project. |  | String
[12 empty] | Pset_ElectricalDeviceCommon.HasProtectiveEarth | Indicates whether the object has a protective earth connection (=TRUE) or not (= FALSE). |  | Boolean
[12 empty] | Pset_ElectricalDeviceCommon.IK_Code | IK Code according to IEC 62262 (2002) is a numeric classification for the degree of protection provided by enclosures for electrical equipment against external mechanical impacts. |  | String
[12 empty] | Pset_ElectricalDeviceCommon.IP_Code | IP Code, the International Protection Marking, IEC 60529), classifies and rates the degree of protection provided against intrusion. |  | String
[12 empty] | Pset_ElectricalDeviceCommon.NominalPowerConsumption | Nominal total power consumption. |  | Real
[12 empty] | Pset_ElectricalDeviceCommon.RatedVoltage | The range of allowed voltage that a device is certified to handle. The upper bound of this value is the maximum. |  | Real
[12 empty] | Pset_ElementCommon.System | The building service system that requires the provision for voids, e.g. 'Air Conditioning', 'Plumbing', 'Electro', etc. |  | String
[12 empty] | Pset_ElementComponentCommon.IsExternal | Indication whether the element is designed for use in the exterior (TRUE) or not (FALSE). If (TRUE) it is an external element and faces the outside of the building. |  | Boolean
[12 empty] | Pset_ElementComponentCommon.Status | [[Status]] of the element, predominately used in renovation or retrofitting projects. The status can be assigned to as 'New' - element designed as new addition, 'Existing' - element exists and remains, 'Demolish' - element existed but is to be demolished, 'Temporary' - element will exists only temporary (like a temporary support structure). |  | String
[12 empty] | Pset_ManufacturerTypeInformation.ArticleNumber | Article number or reference that is be applied to a configured product according to a standard scheme for article number definition as defined by the manufacturer. It is often used as the purchasing number. |  | String
[12 empty] | Pset_ManufacturerTypeInformation.Manufacturer | The organization that manufactured and/or assembled the item. |  | String
[12 empty] | Pset_QuantityTakeOff.Height | Characteristic height |  | Real
[12 empty] | Pset_QuantityTakeOff.Length | The length of the object. |  | Real
[12 empty] | Pset_QuantityTakeOff.Width | The width of the object. Only given, if the object has constant thickness (prismatic). |  | Real
VVK.ElementType
[12 empty] | VVK.Name | Optional name for use by the participating software systems or users. For some subtypes of [[IfcRoot]] the insertion of the [[Name]] attribute may be required. This would be enforced by a where rule. |  | String
VVK.RelatedDocumentationURI
[12 empty] | VVK.Tag | The tag (or label) identifier at the particular instance of a product, e.g. the serial number, or the position number. It is the identifier at the occurrence level. |  | String
Elektros baterija | %P10 | MA | GBA |  |  | Evakuacijos valdymo sistemos akumuliatorių baterija | Elektros energijos iš cheminės energijos generavimo komponentas, naudojantis neatsinaujinantį energijos šaltinį. | akumuliatorių baterija, Evakuacijos valdymo sistemos akumuliatorių baterija, Evakuacijos valdymo sistemos akumuliatorius, Akumuliatorius, baterija | IfcElectricalElement, IfcElectricFlowStorageDeviceTypeEnum |  | LoG 2 | [7 empty] | GSS
[12 empty] | Pset_ConstructionAdministration.SpecificationSectionNumber | A reference number to an external contract technical specification section describing either (a) minimum performance requirements of a given IfcProductType/[[IfcProduct]] or (b) a preselection for a specific IfcProductType/[[IfcProduct]] made for this project. |  | String
[12 empty] | Pset_ElectricalDeviceCommon.PowerCapacity | [[Power]] capacity of the equipment |  | Real
[12 empty] | Pset_ElectricalDeviceCommon.RatedVoltage | The range of allowed voltage that a device is certified to handle. The upper bound of this value is the maximum. |  | Real
[12 empty] | Pset_ElementCommon.System | The building service system that requires the provision for voids, e.g. 'Air Conditioning', 'Plumbing', 'Electro', etc. |  | String
[12 empty] | Pset_ElementComponentCommon.IsExternal | Indication whether the element is designed for use in the exterior (TRUE) or not (FALSE). If (TRUE) it is an external element and faces the outside of the building. |  | Boolean
[12 empty] | Pset_ElementComponentCommon.Status | [[Status]] of the element, predominately used in renovation or retrofitting projects. The status can be assigned to as 'New' - element designed as new addition, 'Existing' - element exists and remains, 'Demolish' - element existed but is to be demolished, 'Temporary' - element will exists only temporary (like a temporary support structure). |  | String
[12 empty] | Pset_ManufacturerTypeInformation.ArticleNumber | Article number or reference that is be applied to a configured product according to a standard scheme for article number definition as defined by the manufacturer. It is often used as the purchasing number. |  | String
[12 empty] | Pset_ManufacturerTypeInformation.Manufacturer | The organization that manufactured and/or assembled the item. |  | String
[12 empty] | Pset_QuantityTakeOff.Height | Characteristic height |  | Real
[12 empty] | Pset_QuantityTakeOff.Length | The length of the object. |  | Real
[12 empty] | Pset_QuantityTakeOff.Width | The width of the object. Only given, if the object has constant thickness (prismatic). |  | Real
VVK.ElementType
[12 empty] | VVK.Name | Optional name for use by the participating software systems or users. For some subtypes of [[IfcRoot]] the insertion of the [[Name]] attribute may be required. This would be enforced by a where rule. |  | String
VVK.RelatedDocumentationURI
[12 empty] | VVK.Tag | The tag (or label) identifier at the particular instance of a product, e.g. the serial number, or the position number. It is the identifier at the occurrence level. |  | String