## LoIN - s3
Komponento pavadinimas pagal NSIK klasifikatorių | Klasifikatoriai |  |  |  |  | Pavadinimas | Elemento aprašymas | Modeliuojamų elementų pavyzdžiai | IFC tipas | Pastabos | Pateikiama informacija | [7 empty] | PROJEKTO DALIS
| Funkcinės sistemos kodas - ClassificationSystem.NSIK LF arba „NSIK LF“ klasifikatorius | Techninės sistemos kodas - ClassificationSystem.NSIK LT arba „NSIK LT“ klasifikatorius | Komponento kodas - ClassificationSystemNSIK LK arba „NSIK LK“ klasifikatorius | Erdvės kodas - ClassificationSystem.NSIK B arba „NSIK B“ klasifikatorius | Statinio kodas - ClassificationSystem.NSIK E arba „NSIK E“ klasifikatorius | [5 empty] | TP modeliai LOD, LoG | Atributas arba Savybių rinkinys.Pavadinimas | Atributo ar savybės aprašymas | IFC duomenų tipas | Duomenų tipas | Vertės pavyzdžiai | Leidžiamos reikšmės | Pastabos
LŠT: Šilumos ar šalčio gamyba ar tiekimas. Lauko tinklai | [10 empty] | 300
Vamzdis | H | HD | WPA |  |  | Vamzdis | Apskritos arba kampuotos standaus skerspjūvio formos komponentas, uždaroje aplinkoje nukreipiantis skysčio arba kitų medžiagų srautą. |  | IfcPipeSegment, IfcPipeSegmentType |  | LoG 2 | [7 empty] | LŠT
[12 empty] | Pset_ConstructionAdministration.SpecificationSectionNumber | A reference number to an external contract technical specification section describing either (a) minimum performance requirements of a given IfcProductType/[[IfcProduct]] or (b) a preselection for a specific IfcProductType/[[IfcProduct]] made for this project. |  | String
[12 empty] | Pset_ElementCommon.System | The building service system that requires the provision for voids, e.g. 'Air Conditioning', 'Plumbing', 'Electro', etc. |  | String
[12 empty] | Pset_ElementComponentCommon.Diameter | The [[Diameter]] of the object. |  | Real
[12 empty] | Pset_ElementComponentCommon.Status | [[Status]] of the element, predominately used in renovation or retrofitting projects. The status can be assigned to as 'New' - element designed as new addition, 'Existing' - element exists and remains, 'Demolish' - element existed but is to be demolished, 'Temporary' - element will exists only temporary (like a temporary support structure). |  | String
[12 empty] | Pset_QuantityTakeOff.Length | The length of the object. |  | Real
[12 empty] | VVK.ElementType | The type denotes a particular type that indicates the object further. The use has to be established at the level of instantiable subtypes. In particular it holds the user defined type, if the enumeration of the attribute 'PredefinedType' is set to [[USERDEFINED]]. |  | String
VVK.Material
[12 empty] | VVK.Name | Optional name for use by the participating software systems or users. For some subtypes of [[IfcRoot]] the insertion of the [[Name]] attribute may be required. This would be enforced by a where rule. |  | String
Bakas | H | HD | CMA |  |  | Akumuliacinė talpa | Uždaras stacionarus kaupimo komponentas skysčiams laikyti. |  | IfcFlowTerminal, IfcFlowTerminalType, IfcFlowTerminalTypeEnum |  | LoG 2 | [7 empty] | LŠT
[12 empty] | Pset_ConstructionAdministration.SpecificationSectionNumber | A reference number to an external contract technical specification section describing either (a) minimum performance requirements of a given IfcProductType/[[IfcProduct]] or (b) a preselection for a specific IfcProductType/[[IfcProduct]] made for this project. |  | String
[12 empty] | Pset_ElementCommon.System | The building service system that requires the provision for voids, e.g. 'Air Conditioning', 'Plumbing', 'Electro', etc. |  | String
[12 empty] | Pset_ElementComponentCommon.Diameter | The [[Diameter]] of the object. |  | Real
Pset_ElementComponentCommon.Heigth
[12 empty] | Pset_ElementComponentCommon.Status | [[Status]] of the element, predominately used in renovation or retrofitting projects. The status can be assigned to as 'New' - element designed as new addition, 'Existing' - element exists and remains, 'Demolish' - element existed but is to be demolished, 'Temporary' - element will exists only temporary (like a temporary support structure). |  | String
[12 empty] | Pset_QuantityTakeOff.Length | The length of the object. |  | Real
[12 empty] | Pset_QuantityTakeOff.Weight | Total weight of object |  | Real
VVK.Colour
[12 empty] | VVK.ElementType | The type denotes a particular type that indicates the object further. The use has to be established at the level of instantiable subtypes. In particular it holds the user defined type, if the enumeration of the attribute 'PredefinedType' is set to [[USERDEFINED]]. |  | String
[12 empty] | VVK.Finish | [[Description]] of the (surface) finish of the object for informational purposes. |  | String
VVK.Material
[12 empty] | VVK.Name | Optional name for use by the participating software systems or users. For some subtypes of [[IfcRoot]] the insertion of the [[Name]] attribute may be required. This would be enforced by a where rule. |  | String
Šilumokaitis | H | HD | EGC |  |  | Šilumokaitis | Šildymo ir (arba) vėsinimo prietaisas, perduodantis šilumnešio ir (arba) šaltnešio energiją kitam objektui laidumu. |  | IfcFlowTerminal, IfcFlowTerminalType, IfcFlowTerminalTypeEnum |  | LoG 2 | [7 empty] | LŠT
[12 empty] | Pset_ConstructionAdministration.SpecificationSectionNumber | A reference number to an external contract technical specification section describing either (a) minimum performance requirements of a given IfcProductType/[[IfcProduct]] or (b) a preselection for a specific IfcProductType/[[IfcProduct]] made for this project. |  | String
[12 empty] | Pset_ElementCommon.System | The building service system that requires the provision for voids, e.g. 'Air Conditioning', 'Plumbing', 'Electro', etc. |  | String
Pset_ElementComponentCommon.Heigth
[12 empty] | Pset_ElementComponentCommon.NominalPowerConsumption | Nominal total power consumption. |  | Real
Pset_ElementComponentCommon.PowerConsumption
[12 empty] | Pset_ElementComponentCommon.Status | [[Status]] of the element, predominately used in renovation or retrofitting projects. The status can be assigned to as 'New' - element designed as new addition, 'Existing' - element exists and remains, 'Demolish' - element existed but is to be demolished, 'Temporary' - element will exists only temporary (like a temporary support structure). |  | String
[12 empty] | Pset_ElementComponentCommon.Width | The width of the object. Only given, if the object has constant thickness (prismatic). |  | Real
[12 empty] | Pset_QuantityTakeOff.Length | The length of the object. |  | Real
[12 empty] | Pset_QuantityTakeOff.Weight | Total weight of object |  | Real
VVK.Colour
[12 empty] | VVK.ElementType | The type denotes a particular type that indicates the object further. The use has to be established at the level of instantiable subtypes. In particular it holds the user defined type, if the enumeration of the attribute 'PredefinedType' is set to [[USERDEFINED]]. |  | String
[12 empty] | VVK.Finish | [[Description]] of the (surface) finish of the object for informational purposes. |  | String
VVK.Material
[12 empty] | VVK.Name | Optional name for use by the participating software systems or users. For some subtypes of [[IfcRoot]] the insertion of the [[Name]] attribute may be required. This would be enforced by a where rule. |  | String
Teigiamo darbinio tūrio siurblys | H | HD | GPA |  |  | Šildymo sistemos sistemos teigiamo slėgio siurblys | Skysčio srautą sukuriantis komponentas, perkeliantis įtrauktą skystį į išleidimo angą. |  | IfcDistributionControlElement, IfcDistributionControlElementType, IfcDistributionControlElementTypeEnum |  | LoG 2 | [7 empty] | LŠT
[12 empty] | Pset_ConstructionAdministration.SpecificationSectionNumber | A reference number to an external contract technical specification section describing either (a) minimum performance requirements of a given IfcProductType/[[IfcProduct]] or (b) a preselection for a specific IfcProductType/[[IfcProduct]] made for this project. |  | String
[12 empty] | Pset_ElectricalDeviceCommon.NominalPowerConsumption | Nominal total power consumption. |  | Real
[12 empty] | Pset_ElementCommon.System | The building service system that requires the provision for voids, e.g. 'Air Conditioning', 'Plumbing', 'Electro', etc. |  | String
Pset_ElementComponentCommon.Heigth
[12 empty] | Pset_ElementComponentCommon.Status | [[Status]] of the element, predominately used in renovation or retrofitting projects. The status can be assigned to as 'New' - element designed as new addition, 'Existing' - element exists and remains, 'Demolish' - element existed but is to be demolished, 'Temporary' - element will exists only temporary (like a temporary support structure). |  | String
[12 empty] | Pset_ElementComponentCommon.Width | The width of the object. Only given, if the object has constant thickness (prismatic). |  | Real
[12 empty] | Pset_QuantityTakeOff.Diameter | The [[Diameter]] of the object. |  | Real
[12 empty] | Pset_QuantityTakeOff.Length | The length of the object. |  | Real
[12 empty] | VVK.ElementType | The type denotes a particular type that indicates the object further. The use has to be established at the level of instantiable subtypes. In particular it holds the user defined type, if the enumeration of the attribute 'PredefinedType' is set to [[USERDEFINED]]. |  | String
VVK.Material
[12 empty] | VVK.Name | Optional name for use by the participating software systems or users. For some subtypes of [[IfcRoot]] the insertion of the [[Name]] attribute may be required. This would be enforced by a where rule. |  | String
Skysčio uždarymo komponentas | H | HD | QMA |  |  | Vandens tiekimo sistemos atbulinis vožtuvas | Sandarių skysčio sistemų srauto perjungimo komponentas. |  | IfcFlowController, IfcFlowControllerType, IfcFlowControllerTypeEnum |  | LoG 2 | [7 empty] | LŠT
[12 empty] | Pset_ConstructionAdministration.SpecificationSectionNumber | A reference number to an external contract technical specification section describing either (a) minimum performance requirements of a given IfcProductType/[[IfcProduct]] or (b) a preselection for a specific IfcProductType/[[IfcProduct]] made for this project. |  | String
[12 empty] | Pset_ElementCommon.System | The building service system that requires the provision for voids, e.g. 'Air Conditioning', 'Plumbing', 'Electro', etc. |  | String
[12 empty] | Pset_ElementComponentCommon.NominalDiameter | Nominal diameter or width of the object. |  | Real
[12 empty] | Pset_ElementComponentCommon.Status | [[Status]] of the element, predominately used in renovation or retrofitting projects. The status can be assigned to as 'New' - element designed as new addition, 'Existing' - element exists and remains, 'Demolish' - element existed but is to be demolished, 'Temporary' - element will exists only temporary (like a temporary support structure). |  | String
[12 empty] | VVK.ElementType | The type denotes a particular type that indicates the object further. The use has to be established at the level of instantiable subtypes. In particular it holds the user defined type, if the enumeration of the attribute 'PredefinedType' is set to [[USERDEFINED]]. |  | String
VVK.Material
[12 empty] | VVK.Name | Optional name for use by the participating software systems or users. For some subtypes of [[IfcRoot]] the insertion of the [[Name]] attribute may be required. This would be enforced by a where rule. |  | String
Izoliacija | H | HD | RQA |  |  | Šildymo sistemos izoliacija | Vietinį klimatą stabilizuojantis komponentas ribojant šilumos ar garso perdavimą. |  | IfcCovering, IfcCoveringType, IfcCoveringTypeEnum |  | LoG 2 | [7 empty] | LŠT
[12 empty] | Pset_ConstructionAdministration.SpecificationSectionNumber | A reference number to an external contract technical specification section describing either (a) minimum performance requirements of a given IfcProductType/[[IfcProduct]] or (b) a preselection for a specific IfcProductType/[[IfcProduct]] made for this project. |  | String
[12 empty] | Pset_ElementCommon.System | The building service system that requires the provision for voids, e.g. 'Air Conditioning', 'Plumbing', 'Electro', etc. |  | String
[12 empty] | Pset_ElementComponentCommon.Status | [[Status]] of the element, predominately used in renovation or retrofitting projects. The status can be assigned to as 'New' - element designed as new addition, 'Existing' - element exists and remains, 'Demolish' - element existed but is to be demolished, 'Temporary' - element will exists only temporary (like a temporary support structure). |  | String
[12 empty] | Pset_ElementComponentCommon.Thickness | The geometric thickness of the object. |  | Real
[12 empty] | VVK.ElementType | The type denotes a particular type that indicates the object further. The use has to be established at the level of instantiable subtypes. In particular it holds the user defined type, if the enumeration of the attribute 'PredefinedType' is set to [[USERDEFINED]]. |  | String
VVK.Material
[12 empty] | VVK.Name | Optional name for use by the participating software systems or users. For some subtypes of [[IfcRoot]] the insertion of the [[Name]] attribute may be required. This would be enforced by a where rule. |  | String
Išardoma jungtis | H | HD | XMA |  |  | Išardoma vamzdžių jungtis | Išardoma vamzdyno jungtis, sujungianti uždarą srautą. |  | IfcPipeFitting, IfcPipeFittingType |  | LoG 2 | [7 empty] | LŠT
[12 empty] | Pset_ConstructionAdministration.SpecificationSectionNumber | A reference number to an external contract technical specification section describing either (a) minimum performance requirements of a given IfcProductType/[[IfcProduct]] or (b) a preselection for a specific IfcProductType/[[IfcProduct]] made for this project. |  | String
[12 empty] | Pset_ElementCommon.System | The building service system that requires the provision for voids, e.g. 'Air Conditioning', 'Plumbing', 'Electro', etc. |  | String
[12 empty] | Pset_ElementComponentCommon.Status | [[Status]] of the element, predominately used in renovation or retrofitting projects. The status can be assigned to as 'New' - element designed as new addition, 'Existing' - element exists and remains, 'Demolish' - element existed but is to be demolished, 'Temporary' - element will exists only temporary (like a temporary support structure). |  | String
[12 empty] | Pset_QuantityTakeOff.Diameter | The [[Diameter]] of the object. |  | Real
[12 empty] | VVK.ElementType | The type denotes a particular type that indicates the object further. The use has to be established at the level of instantiable subtypes. In particular it holds the user defined type, if the enumeration of the attribute 'PredefinedType' is set to [[USERDEFINED]]. |  | String
[12 empty] | VVK.Name | Optional name for use by the participating software systems or users. For some subtypes of [[IfcRoot]] the insertion of the [[Name]] attribute may be required. This would be enforced by a where rule. |  | String
Neišardoma jungtis | H | HD | XMB |  |  | Neišardoma vamzdžių jungtis | Neišardoma vamzdyno jungtis, sujungianti uždarą srautą. |  | IfcPipeFitting, IfcPipeFittingType |  | LoG 2 | [7 empty] | LŠT
[12 empty] | Pset_ConstructionAdministration.SpecificationSectionNumber | A reference number to an external contract technical specification section describing either (a) minimum performance requirements of a given IfcProductType/[[IfcProduct]] or (b) a preselection for a specific IfcProductType/[[IfcProduct]] made for this project. |  | String
[12 empty] | Pset_ElementCommon.System | The building service system that requires the provision for voids, e.g. 'Air Conditioning', 'Plumbing', 'Electro', etc. |  | String
[12 empty] | Pset_ElementComponentCommon.Status | [[Status]] of the element, predominately used in renovation or retrofitting projects. The status can be assigned to as 'New' - element designed as new addition, 'Existing' - element exists and remains, 'Demolish' - element existed but is to be demolished, 'Temporary' - element will exists only temporary (like a temporary support structure). |  | String
[12 empty] | Pset_QuantityTakeOff.Diameter | The [[Diameter]] of the object. |  | Real
[12 empty] | VVK.ElementType | The type denotes a particular type that indicates the object further. The use has to be established at the level of instantiable subtypes. In particular it holds the user defined type, if the enumeration of the attribute 'PredefinedType' is set to [[USERDEFINED]]. |  | String
VVK.Material
[12 empty] | VVK.Name | Optional name for use by the participating software systems or users. For some subtypes of [[IfcRoot]] the insertion of the [[Name]] attribute may be required. This would be enforced by a where rule. |  | String
Rotacinis siurblys | H | HD | GPB |  |  | Siurblys | Skysčio srautą sukuriantis komponentas, mechaniškai suteikiantis skysčiui greitį. |  | IfcFlowController, IfcFlowControllerType, IfcFlowControllerTypeEnum |  | LoG 2 | [7 empty] | LŠT
[12 empty] | Pset_ConstructionAdministration.SpecificationSectionNumber | A reference number to an external contract technical specification section describing either (a) minimum performance requirements of a given IfcProductType/[[IfcProduct]] or (b) a preselection for a specific IfcProductType/[[IfcProduct]] made for this project. |  | String
[12 empty] | Pset_ElectricalDeviceCommon.NominalPowerConsumption | Nominal total power consumption. |  | Real
[12 empty] | Pset_ElementCommon.System | The building service system that requires the provision for voids, e.g. 'Air Conditioning', 'Plumbing', 'Electro', etc. |  | String
Pset_ElementComponentCommon.Heigth
[12 empty] | Pset_ElementComponentCommon.Status | [[Status]] of the element, predominately used in renovation or retrofitting projects. The status can be assigned to as 'New' - element designed as new addition, 'Existing' - element exists and remains, 'Demolish' - element existed but is to be demolished, 'Temporary' - element will exists only temporary (like a temporary support structure). |  | String
[12 empty] | Pset_ElementComponentCommon.Width | The width of the object. Only given, if the object has constant thickness (prismatic). |  | Real
[12 empty] | Pset_QuantityTakeOff.Diameter | The [[Diameter]] of the object. |  | Real
[12 empty] | Pset_QuantityTakeOff.Length | The length of the object. |  | Real
[12 empty] | Pset_QuantityTakeOff.Volume | [[Volume]] of the element. |  | Real
[12 empty] | Pset_QuantityTakeOff.VolumetricFlowRate | The volumetric flow rate of the fluid. |  | Real
[12 empty] | VVK.ElementType | The type denotes a particular type that indicates the object further. The use has to be established at the level of instantiable subtypes. In particular it holds the user defined type, if the enumeration of the attribute 'PredefinedType' is set to [[USERDEFINED]]. |  | String
[12 empty] | VVK.Name | Optional name for use by the participating software systems or users. For some subtypes of [[IfcRoot]] the insertion of the [[Name]] attribute may be required. This would be enforced by a where rule. |  | String
[12 empty] | VVK.Tag | The tag (or label) identifier at the particular instance of a product, e.g. the serial number, or the position number. It is the identifier at the occurrence level. |  | String
Kompresorinė šaldymo mašina | H | HD | ECC |  |  | Kompresorinė šaldymo mašina | Elektrinio vėsinimo komponentas, dirbantis fazių (medžiagos agregatinių būsenų) keitimo principu. |  | IfcHeatExchanger, IfcHeatExchangerType, IfcHeatExchangerTypeEnum, IfcFlowController, IfcFlowControllerType, IfcFlowControllerTypeEnum |  | LoG 2 | [7 empty] | LŠT
[12 empty] | Pset_ConstructionAdministration.SpecificationSectionNumber | A reference number to an external contract technical specification section describing either (a) minimum performance requirements of a given IfcProductType/[[IfcProduct]] or (b) a preselection for a specific IfcProductType/[[IfcProduct]] made for this project. |  | String
[12 empty] | Pset_ElectricalDeviceCommon.NominalPowerConsumption | Nominal total power consumption. |  | Real
[12 empty] | Pset_ElementCommon.System | The building service system that requires the provision for voids, e.g. 'Air Conditioning', 'Plumbing', 'Electro', etc. |  | String
Pset_ElementComponentCommon.Heigth
[12 empty] | Pset_ElementComponentCommon.Status | [[Status]] of the element, predominately used in renovation or retrofitting projects. The status can be assigned to as 'New' - element designed as new addition, 'Existing' - element exists and remains, 'Demolish' - element existed but is to be demolished, 'Temporary' - element will exists only temporary (like a temporary support structure). |  | String
[12 empty] | Pset_ElementComponentCommon.Width | The width of the object. Only given, if the object has constant thickness (prismatic). |  | Real
[12 empty] | Pset_QuantityTakeOff.Diameter | The [[Diameter]] of the object. |  | Real
[12 empty] | Pset_QuantityTakeOff.Length | The length of the object. |  | Real
[12 empty] | Pset_QuantityTakeOff.Volume | [[Volume]] of the element. |  | Real
[12 empty] | VVK.ElementType | The type denotes a particular type that indicates the object further. The use has to be established at the level of instantiable subtypes. In particular it holds the user defined type, if the enumeration of the attribute 'PredefinedType' is set to [[USERDEFINED]]. |  | String
[12 empty] | VVK.Name | Optional name for use by the participating software systems or users. For some subtypes of [[IfcRoot]] the insertion of the [[Name]] attribute may be required. This would be enforced by a where rule. |  | String
[12 empty] | VVK.Tag | The tag (or label) identifier at the particular instance of a product, e.g. the serial number, or the position number. It is the identifier at the occurrence level. |  | String
Šilumokaitis | H | HD | EGC |  |  | Šilumokaitis | Šildymo ir (arba) vėsinimo prietaisas, perduodantis šilumnešio ir (arba) šaltnešio energiją kitam objektui laidumu. |  | IfcHeatExchanger, IfcHeatExchangerType, IfcHeatExchangerTypeEnum, IfcTank, IfcTankType, IfcTankTypeEnum |  | LoG 2 | [7 empty] | LŠT
[12 empty] | Pset_ConstructionAdministration.SpecificationSectionNumber | A reference number to an external contract technical specification section describing either (a) minimum performance requirements of a given IfcProductType/[[IfcProduct]] or (b) a preselection for a specific IfcProductType/[[IfcProduct]] made for this project. |  | String
[12 empty] | Pset_ElementCommon.System | The building service system that requires the provision for voids, e.g. 'Air Conditioning', 'Plumbing', 'Electro', etc. |  | String
Pset_ElementComponentCommon.Heigth
[12 empty] | Pset_ElementComponentCommon.Status | [[Status]] of the element, predominately used in renovation or retrofitting projects. The status can be assigned to as 'New' - element designed as new addition, 'Existing' - element exists and remains, 'Demolish' - element existed but is to be demolished, 'Temporary' - element will exists only temporary (like a temporary support structure). |  | String
[12 empty] | Pset_ElementComponentCommon.Width | The width of the object. Only given, if the object has constant thickness (prismatic). |  | Real
[12 empty] | Pset_QuantityTakeOff.Diameter | The [[Diameter]] of the object. |  | Real
[12 empty] | Pset_QuantityTakeOff.Length | The length of the object. |  | Real
[12 empty] | Pset_QuantityTakeOff.Volume | [[Volume]] of the element. |  | Real
[12 empty] | VVK.ElementType | The type denotes a particular type that indicates the object further. The use has to be established at the level of instantiable subtypes. In particular it holds the user defined type, if the enumeration of the attribute 'PredefinedType' is set to [[USERDEFINED]]. |  | String
[12 empty] | VVK.Name | Optional name for use by the participating software systems or users. For some subtypes of [[IfcRoot]] the insertion of the [[Name]] attribute may be required. This would be enforced by a where rule. |  | String
Šilumos siurblys | H | HD | EGA |  |  | Šilumos siurblys | Šiluminės energijos transformavimo įrenginys galintis gaminti šilumą ir (arba) vėsą, dirbantis Karno / garo kompresijos ciklo / absorbcijos principais. |  | IfcFlowController, IfcFlowControllerType, IfcFlowControllerTypeEnum |  | LoG 2 | [7 empty] | LŠT
[12 empty] | Pset_ConstructionAdministration.SpecificationSectionNumber | A reference number to an external contract technical specification section describing either (a) minimum performance requirements of a given IfcProductType/[[IfcProduct]] or (b) a preselection for a specific IfcProductType/[[IfcProduct]] made for this project. |  | String
[12 empty] | Pset_ElectricalDeviceCommon.NominalPowerConsumption | Nominal total power consumption. |  | Real
[12 empty] | Pset_ElementCommon.System | The building service system that requires the provision for voids, e.g. 'Air Conditioning', 'Plumbing', 'Electro', etc. |  | String
Pset_ElementComponentCommon.Heigth
[12 empty] | Pset_ElementComponentCommon.Status | [[Status]] of the element, predominately used in renovation or retrofitting projects. The status can be assigned to as 'New' - element designed as new addition, 'Existing' - element exists and remains, 'Demolish' - element existed but is to be demolished, 'Temporary' - element will exists only temporary (like a temporary support structure). |  | String
[12 empty] | Pset_ElementComponentCommon.Width | The width of the object. Only given, if the object has constant thickness (prismatic). |  | Real
[12 empty] | Pset_QuantityTakeOff.Diameter | The [[Diameter]] of the object. |  | Real
[12 empty] | Pset_QuantityTakeOff.Length | The length of the object. |  | Real
[12 empty] | Pset_QuantityTakeOff.Volume | [[Volume]] of the element. |  | Real
[12 empty] | VVK.ElementType | The type denotes a particular type that indicates the object further. The use has to be established at the level of instantiable subtypes. In particular it holds the user defined type, if the enumeration of the attribute 'PredefinedType' is set to [[USERDEFINED]]. |  | String
[12 empty] | VVK.Name | Optional name for use by the participating software systems or users. For some subtypes of [[IfcRoot]] the insertion of the [[Name]] attribute may be required. This would be enforced by a where rule. |  | String
| H | HD | %GPB1010 |  |  | Cirkuliacinis siurblys |  |  | IfcFlowController, IfcFlowControllerType, IfcFlowControllerTypeEnum |  | LoG 2 | [7 empty] | LŠT
[12 empty] | Pset_ConstructionAdministration.SpecificationSectionNumber | A reference number to an external contract technical specification section describing either (a) minimum performance requirements of a given IfcProductType/[[IfcProduct]] or (b) a preselection for a specific IfcProductType/[[IfcProduct]] made for this project. |  | String
[12 empty] | Pset_ElectricalDeviceCommon.NominalPowerConsumption | Nominal total power consumption. |  | Real
[12 empty] | Pset_ElementCommon.System | The building service system that requires the provision for voids, e.g. 'Air Conditioning', 'Plumbing', 'Electro', etc. |  | String
Pset_ElementComponentCommon.Heigth
[12 empty] | Pset_ElementComponentCommon.Status | [[Status]] of the element, predominately used in renovation or retrofitting projects. The status can be assigned to as 'New' - element designed as new addition, 'Existing' - element exists and remains, 'Demolish' - element existed but is to be demolished, 'Temporary' - element will exists only temporary (like a temporary support structure). |  | String
[12 empty] | Pset_ElementComponentCommon.Width | The width of the object. Only given, if the object has constant thickness (prismatic). |  | Real
[12 empty] | Pset_QuantityTakeOff.Diameter | The [[Diameter]] of the object. |  | Real
[12 empty] | Pset_QuantityTakeOff.Length | The length of the object. |  | Real
[12 empty] | Pset_QuantityTakeOff.Volume | [[Volume]] of the element. |  | Real
[12 empty] | Pset_QuantityTakeOff.VolumetricFlowRate | The volumetric flow rate of the fluid. |  | Real
[12 empty] | VVK.ElementType | The type denotes a particular type that indicates the object further. The use has to be established at the level of instantiable subtypes. In particular it holds the user defined type, if the enumeration of the attribute 'PredefinedType' is set to [[USERDEFINED]]. |  | String
[12 empty] | VVK.Name | Optional name for use by the participating software systems or users. For some subtypes of [[IfcRoot]] the insertion of the [[Name]] attribute may be required. This would be enforced by a where rule. |  | String
Apsauginis vožtuvas | H | HD | FLA |  |  | Apsauginis vožtuvas | Apsauginis komponentas, išleidžiantis skystį ar garą, kai slėgis viršija nustatytą reikšmę. |  | IfcValve, IfcValveType, IfcValveTypeEnum, IfcFlowController, IfcFlowControllerType, IfcFlowControllerTypeEnum |  | LoG 2 | [7 empty] | LŠT
[12 empty] | Pset_ConstructionAdministration.SpecificationSectionNumber | A reference number to an external contract technical specification section describing either (a) minimum performance requirements of a given IfcProductType/[[IfcProduct]] or (b) a preselection for a specific IfcProductType/[[IfcProduct]] made for this project. |  | String
[12 empty] | Pset_ElementCommon.System | The building service system that requires the provision for voids, e.g. 'Air Conditioning', 'Plumbing', 'Electro', etc. |  | String
Pset_ElementComponentCommon.Heigth
[12 empty] | Pset_ElementComponentCommon.Status | [[Status]] of the element, predominately used in renovation or retrofitting projects. The status can be assigned to as 'New' - element designed as new addition, 'Existing' - element exists and remains, 'Demolish' - element existed but is to be demolished, 'Temporary' - element will exists only temporary (like a temporary support structure). |  | String
[12 empty] | Pset_ElementComponentCommon.Width | The width of the object. Only given, if the object has constant thickness (prismatic). |  | Real
[12 empty] | Pset_QuantityTakeOff.Diameter | The [[Diameter]] of the object. |  | Real
[12 empty] | Pset_QuantityTakeOff.Length | The length of the object. |  | Real
[12 empty] | VVK.ElementType | The type denotes a particular type that indicates the object further. The use has to be established at the level of instantiable subtypes. In particular it holds the user defined type, if the enumeration of the attribute 'PredefinedType' is set to [[USERDEFINED]]. |  | String
[12 empty] | VVK.Name | Optional name for use by the participating software systems or users. For some subtypes of [[IfcRoot]] the insertion of the [[Name]] attribute may be required. This would be enforced by a where rule. |  | String
Atskirtuvas | H | HD | HQB |  |  | Filtras | Mechaninio atskyrimo komponentas, atskiriantis daleles atsižvelgiant į jų dydį ar formą. |  |  |  | LoG 2 | [7 empty] | LŠT
[12 empty] | Pset_ConstructionAdministration.SpecificationSectionNumber | A reference number to an external contract technical specification section describing either (a) minimum performance requirements of a given IfcProductType/[[IfcProduct]] or (b) a preselection for a specific IfcProductType/[[IfcProduct]] made for this project. |  | String
[12 empty] | Pset_ElementCommon.System | The building service system that requires the provision for voids, e.g. 'Air Conditioning', 'Plumbing', 'Electro', etc. |  | String
Pset_ElementComponentCommon.Heigth
[12 empty] | Pset_ElementComponentCommon.Status | [[Status]] of the element, predominately used in renovation or retrofitting projects. The status can be assigned to as 'New' - element designed as new addition, 'Existing' - element exists and remains, 'Demolish' - element existed but is to be demolished, 'Temporary' - element will exists only temporary (like a temporary support structure). |  | String
[12 empty] | Pset_ElementComponentCommon.Width | The width of the object. Only given, if the object has constant thickness (prismatic). |  | Real
[12 empty] | Pset_QuantityTakeOff.Length | The length of the object. |  | Real
[12 empty] | Pset_QuantityTakeOff.Volume | [[Volume]] of the element. |  | Real
[12 empty] | Pset_QuantityTakeOff.Weight | Total weight of object |  | Real
[12 empty] | VVK.ElementType | The type denotes a particular type that indicates the object further. The use has to be established at the level of instantiable subtypes. In particular it holds the user defined type, if the enumeration of the attribute 'PredefinedType' is set to [[USERDEFINED]]. |  | String
[12 empty] | VVK.Name | Optional name for use by the participating software systems or users. For some subtypes of [[IfcRoot]] the insertion of the [[Name]] attribute may be required. This would be enforced by a where rule. |  | String
[12 empty] | VVK.Tag | The tag (or label) identifier at the particular instance of a product, e.g. the serial number, or the position number. It is the identifier at the occurrence level. |  | String
Išsiplėtimo indas | H | HD | FLE |  |  | Išsiplėtimo indas | Apsauginis komponentas, apsaugantis nuo tūrinio išsiplėtimo. |  | IfcTank, IfcTankType, IfcTankTypeEnum |  | LoG 2 | [7 empty] | LŠT
[12 empty] | Pset_ConstructionAdministration.SpecificationSectionNumber | A reference number to an external contract technical specification section describing either (a) minimum performance requirements of a given IfcProductType/[[IfcProduct]] or (b) a preselection for a specific IfcProductType/[[IfcProduct]] made for this project. |  | String
[12 empty] | Pset_ElementCommon.System | The building service system that requires the provision for voids, e.g. 'Air Conditioning', 'Plumbing', 'Electro', etc. |  | String
Pset_ElementComponentCommon.Heigth
[12 empty] | Pset_ElementComponentCommon.Status | [[Status]] of the element, predominately used in renovation or retrofitting projects. The status can be assigned to as 'New' - element designed as new addition, 'Existing' - element exists and remains, 'Demolish' - element existed but is to be demolished, 'Temporary' - element will exists only temporary (like a temporary support structure). |  | String
[12 empty] | Pset_ElementComponentCommon.Width | The width of the object. Only given, if the object has constant thickness (prismatic). |  | Real
[12 empty] | Pset_QuantityTakeOff.Length | The length of the object. |  | Real
[12 empty] | Pset_QuantityTakeOff.Volume | [[Volume]] of the element. |  | Real
[12 empty] | Pset_QuantityTakeOff.Weight | Total weight of object |  | Real
[12 empty] | VVK.ElementType | The type denotes a particular type that indicates the object further. The use has to be established at the level of instantiable subtypes. In particular it holds the user defined type, if the enumeration of the attribute 'PredefinedType' is set to [[USERDEFINED]]. |  | String
[12 empty] | VVK.Name | Optional name for use by the participating software systems or users. For some subtypes of [[IfcRoot]] the insertion of the [[Name]] attribute may be required. This would be enforced by a where rule. |  | String
Šulinys | H | HD | XMC |  |  | Šulinys | Uždara kamera, skirta srauto jungtims ar kitoms svarbioms vietoms po žeme. |  |  |  | LoG 2 | [7 empty] | LŠT
[12 empty] | Pset_ConstructionAdministration.SpecificationSectionNumber | A reference number to an external contract technical specification section describing either (a) minimum performance requirements of a given IfcProductType/[[IfcProduct]] or (b) a preselection for a specific IfcProductType/[[IfcProduct]] made for this project. |  | String
[12 empty] | Pset_ElementCommon.System | The building service system that requires the provision for voids, e.g. 'Air Conditioning', 'Plumbing', 'Electro', etc. |  | String
[12 empty] | Pset_ElementComponentCommon.Diameter | The [[Diameter]] of the object. |  | Real
[12 empty] | Pset_ElementComponentCommon.Status | [[Status]] of the element, predominately used in renovation or retrofitting projects. The status can be assigned to as 'New' - element designed as new addition, 'Existing' - element exists and remains, 'Demolish' - element existed but is to be demolished, 'Temporary' - element will exists only temporary (like a temporary support structure). |  | String
[12 empty] | Pset_QuantityTakeOff.Length | The length of the object. |  | Real
[12 empty] | VVK.ElementType | The type denotes a particular type that indicates the object further. The use has to be established at the level of instantiable subtypes. In particular it holds the user defined type, if the enumeration of the attribute 'PredefinedType' is set to [[USERDEFINED]]. |  | String
[12 empty] | VVK.Name | Optional name for use by the participating software systems or users. For some subtypes of [[IfcRoot]] the insertion of the [[Name]] attribute may be required. This would be enforced by a where rule. |  | String
[12 empty] | VVK.Tag | The tag (or label) identifier at the particular instance of a product, e.g. the serial number, or the position number. It is the identifier at the occurrence level. |  | String
Šilumos akumuliavimo skysčiuose talpykla | H | HD | CPA |  |  | Akumuliacinė talpa | Talpa, pripildyta skysčiu, kuriam suteikta šiluminė energija vėliau gali būti perduodama kitiems objektams. |  | IfcTank, IfcTankType, IfcTankTypeEnum |  | LoG 2 | [7 empty] | LŠT
[12 empty] | Pset_ConstructionAdministration.SpecificationSectionNumber | A reference number to an external contract technical specification section describing either (a) minimum performance requirements of a given IfcProductType/[[IfcProduct]] or (b) a preselection for a specific IfcProductType/[[IfcProduct]] made for this project. |  | String
[12 empty] | Pset_ElementCommon.System | The building service system that requires the provision for voids, e.g. 'Air Conditioning', 'Plumbing', 'Electro', etc. |  | String
Pset_ElementComponentCommon.Heigth
[12 empty] | Pset_ElementComponentCommon.Status | [[Status]] of the element, predominately used in renovation or retrofitting projects. The status can be assigned to as 'New' - element designed as new addition, 'Existing' - element exists and remains, 'Demolish' - element existed but is to be demolished, 'Temporary' - element will exists only temporary (like a temporary support structure). |  | String
[12 empty] | Pset_ElementComponentCommon.Width | The width of the object. Only given, if the object has constant thickness (prismatic). |  | Real
[12 empty] | Pset_QuantityTakeOff.Length | The length of the object. |  | Real
[12 empty] | Pset_QuantityTakeOff.Volume | [[Volume]] of the element. |  | Real
[12 empty] | Pset_QuantityTakeOff.Weight | Total weight of object |  | Real
[12 empty] | VVK.ElementType | The type denotes a particular type that indicates the object further. The use has to be established at the level of instantiable subtypes. In particular it holds the user defined type, if the enumeration of the attribute 'PredefinedType' is set to [[USERDEFINED]]. |  | String
[12 empty] | VVK.Name | Optional name for use by the participating software systems or users. For some subtypes of [[IfcRoot]] the insertion of the [[Name]] attribute may be required. This would be enforced by a where rule. |  | String
| H | HD | %CPA2010 |  |  | Akumuliacinė talpa su elektriniu šildymo elementu |  |  | IfcTank, IfcTankType, IfcTankTypeEnum |  | LoG 2 | [7 empty] | LŠT
[12 empty] | Pset_ConstructionAdministration.SpecificationSectionNumber | A reference number to an external contract technical specification section describing either (a) minimum performance requirements of a given IfcProductType/[[IfcProduct]] or (b) a preselection for a specific IfcProductType/[[IfcProduct]] made for this project. |  | String
[12 empty] | Pset_ElectricalDeviceCommon.NominalPowerConsumption | Nominal total power consumption. |  | Real
[12 empty] | Pset_ElementCommon.System | The building service system that requires the provision for voids, e.g. 'Air Conditioning', 'Plumbing', 'Electro', etc. |  | String
Pset_ElementComponentCommon.Heigth
[12 empty] | Pset_ElementComponentCommon.Status | [[Status]] of the element, predominately used in renovation or retrofitting projects. The status can be assigned to as 'New' - element designed as new addition, 'Existing' - element exists and remains, 'Demolish' - element existed but is to be demolished, 'Temporary' - element will exists only temporary (like a temporary support structure). |  | String
[12 empty] | Pset_ElementComponentCommon.Width | The width of the object. Only given, if the object has constant thickness (prismatic). |  | Real
[12 empty] | Pset_QuantityTakeOff.Length | The length of the object. |  | Real
[12 empty] | Pset_QuantityTakeOff.Volume | [[Volume]] of the element. |  | Real
[12 empty] | Pset_QuantityTakeOff.Weight | Total weight of object |  | Real
[12 empty] | VVK.ElementType | The type denotes a particular type that indicates the object further. The use has to be established at the level of instantiable subtypes. In particular it holds the user defined type, if the enumeration of the attribute 'PredefinedType' is set to [[USERDEFINED]]. |  | String
[12 empty] | VVK.Name | Optional name for use by the participating software systems or users. For some subtypes of [[IfcRoot]] the insertion of the [[Name]] attribute may be required. This would be enforced by a where rule. |  | String
Skysčio uždarymo komponentas | H | HD | QMA |  |  | Sklendė | Sandarių skysčio sistemų srauto perjungimo komponentas. |  | IfcValve, IfcValveType, IfcValveTypeEnum, IfcFlowController, IfcFlowControllerType, IfcFlowControllerTypeEnum |  | LoG 2 | [7 empty] | LŠT
[12 empty] | Pset_ConstructionAdministration.SpecificationSectionNumber | A reference number to an external contract technical specification section describing either (a) minimum performance requirements of a given IfcProductType/[[IfcProduct]] or (b) a preselection for a specific IfcProductType/[[IfcProduct]] made for this project. |  | String
[12 empty] | Pset_ElementCommon.System | The building service system that requires the provision for voids, e.g. 'Air Conditioning', 'Plumbing', 'Electro', etc. |  | String
Pset_ElementComponentCommon.Heigth
[12 empty] | Pset_ElementComponentCommon.Status | [[Status]] of the element, predominately used in renovation or retrofitting projects. The status can be assigned to as 'New' - element designed as new addition, 'Existing' - element exists and remains, 'Demolish' - element existed but is to be demolished, 'Temporary' - element will exists only temporary (like a temporary support structure). |  | String
[12 empty] | Pset_ElementComponentCommon.Width | The width of the object. Only given, if the object has constant thickness (prismatic). |  | Real
[12 empty] | Pset_QuantityTakeOff.Diameter | The [[Diameter]] of the object. |  | Real
[12 empty] | Pset_QuantityTakeOff.Length | The length of the object. |  | Real
[12 empty] | VVK.ElementType | The type denotes a particular type that indicates the object further. The use has to be established at the level of instantiable subtypes. In particular it holds the user defined type, if the enumeration of the attribute 'PredefinedType' is set to [[USERDEFINED]]. |  | String
[12 empty] | VVK.Name | Optional name for use by the participating software systems or users. For some subtypes of [[IfcRoot]] the insertion of the [[Name]] attribute may be required. This would be enforced by a where rule. |  | String
Sklendė | H | HD | %QMA10 |  |  | Sklendė | Fluido srauto uždarymo vožtuvas. |  | IfcValve, IfcValveType, IfcValveTypeEnum, IfcFlowController, IfcFlowControllerType, IfcFlowControllerTypeEnum |  | LoG 2 | [7 empty] | LŠT
[12 empty] | Pset_ConstructionAdministration.SpecificationSectionNumber | A reference number to an external contract technical specification section describing either (a) minimum performance requirements of a given IfcProductType/[[IfcProduct]] or (b) a preselection for a specific IfcProductType/[[IfcProduct]] made for this project. |  | String
[12 empty] | Pset_ElementCommon.System | The building service system that requires the provision for voids, e.g. 'Air Conditioning', 'Plumbing', 'Electro', etc. |  | String
Pset_ElementComponentCommon.Heigth
[12 empty] | Pset_ElementComponentCommon.Status | [[Status]] of the element, predominately used in renovation or retrofitting projects. The status can be assigned to as 'New' - element designed as new addition, 'Existing' - element exists and remains, 'Demolish' - element existed but is to be demolished, 'Temporary' - element will exists only temporary (like a temporary support structure). |  | String
[12 empty] | Pset_ElementComponentCommon.Width | The width of the object. Only given, if the object has constant thickness (prismatic). |  | Real
[12 empty] | Pset_QuantityTakeOff.Diameter | The [[Diameter]] of the object. |  | Real
[12 empty] | Pset_QuantityTakeOff.Length | The length of the object. |  | Real
[12 empty] | VVK.ElementType | The type denotes a particular type that indicates the object further. The use has to be established at the level of instantiable subtypes. In particular it holds the user defined type, if the enumeration of the attribute 'PredefinedType' is set to [[USERDEFINED]]. |  | String
[12 empty] | VVK.Name | Optional name for use by the participating software systems or users. For some subtypes of [[IfcRoot]] the insertion of the [[Name]] attribute may be required. This would be enforced by a where rule. |  | String
Oro atskirtuvas | H | HD | %HQB40 |  |  | Oro atskirtuvas | Dujų (oro) atskyrimo iš skysčių komponentas. |  | IfcValve, IfcValveType, IfcValveTypeEnum, IfcFlowController, IfcFlowControllerType, IfcFlowControllerTypeEnum |  | LoG 2 | [7 empty] | LŠT
[12 empty] | Pset_ConstructionAdministration.SpecificationSectionNumber | A reference number to an external contract technical specification section describing either (a) minimum performance requirements of a given IfcProductType/[[IfcProduct]] or (b) a preselection for a specific IfcProductType/[[IfcProduct]] made for this project. |  | String
[12 empty] | Pset_ElementCommon.System | The building service system that requires the provision for voids, e.g. 'Air Conditioning', 'Plumbing', 'Electro', etc. |  | String
Pset_ElementComponentCommon.Heigth
[12 empty] | Pset_ElementComponentCommon.Status | [[Status]] of the element, predominately used in renovation or retrofitting projects. The status can be assigned to as 'New' - element designed as new addition, 'Existing' - element exists and remains, 'Demolish' - element existed but is to be demolished, 'Temporary' - element will exists only temporary (like a temporary support structure). |  | String
[12 empty] | Pset_ElementComponentCommon.Width | The width of the object. Only given, if the object has constant thickness (prismatic). |  | Real
[12 empty] | Pset_QuantityTakeOff.Diameter | The [[Diameter]] of the object. |  | Real
[12 empty] | Pset_QuantityTakeOff.Length | The length of the object. |  | Real
[12 empty] | VVK.ElementType | The type denotes a particular type that indicates the object further. The use has to be established at the level of instantiable subtypes. In particular it holds the user defined type, if the enumeration of the attribute 'PredefinedType' is set to [[USERDEFINED]]. |  | String
[12 empty] | VVK.Name | Optional name for use by the participating software systems or users. For some subtypes of [[IfcRoot]] the insertion of the [[Name]] attribute may be required. This would be enforced by a where rule. |  | String
Automatinis skysčio srauto reguliatorius | H | HD | %RNA20 |  |  | Balansinis ventilis | Inžinerinis įrenginys, automatiniu būdu reguliuojantis skysčio srautą. |  | IfcValve, IfcValveType, IfcValveTypeEnum, IfcFlowController, IfcFlowControllerType, IfcFlowControllerTypeEnum |  | LoG 2 | [7 empty] | LŠT
[12 empty] | Pset_ConstructionAdministration.SpecificationSectionNumber | A reference number to an external contract technical specification section describing either (a) minimum performance requirements of a given IfcProductType/[[IfcProduct]] or (b) a preselection for a specific IfcProductType/[[IfcProduct]] made for this project. |  | String
[12 empty] | Pset_ElementCommon.System | The building service system that requires the provision for voids, e.g. 'Air Conditioning', 'Plumbing', 'Electro', etc. |  | String
Pset_ElementComponentCommon.Heigth
[12 empty] | Pset_ElementComponentCommon.Status | [[Status]] of the element, predominately used in renovation or retrofitting projects. The status can be assigned to as 'New' - element designed as new addition, 'Existing' - element exists and remains, 'Demolish' - element existed but is to be demolished, 'Temporary' - element will exists only temporary (like a temporary support structure). |  | String
[12 empty] | Pset_ElementComponentCommon.Width | The width of the object. Only given, if the object has constant thickness (prismatic). |  | Real
[12 empty] | Pset_QuantityTakeOff.Diameter | The [[Diameter]] of the object. |  | Real
[12 empty] | Pset_QuantityTakeOff.Length | The length of the object. |  | Real
[12 empty] | VVK.ElementType | The type denotes a particular type that indicates the object further. The use has to be established at the level of instantiable subtypes. In particular it holds the user defined type, if the enumeration of the attribute 'PredefinedType' is set to [[USERDEFINED]]. |  | String
[12 empty] | VVK.Name | Optional name for use by the participating software systems or users. For some subtypes of [[IfcRoot]] the insertion of the [[Name]] attribute may be required. This would be enforced by a where rule. |  | String
| H | HD | %RNA2010 |  |  | Balansavimo ventilis su matavimo antgaliais |  |  | IfcValve, IfcValveType, IfcValveTypeEnum, IfcFlowController, IfcFlowControllerType, IfcFlowControllerTypeEnum |  | LoG 2 | [7 empty] | LŠT
[12 empty] | Pset_ConstructionAdministration.SpecificationSectionNumber | A reference number to an external contract technical specification section describing either (a) minimum performance requirements of a given IfcProductType/[[IfcProduct]] or (b) a preselection for a specific IfcProductType/[[IfcProduct]] made for this project. |  | String
[12 empty] | Pset_ElementCommon.System | The building service system that requires the provision for voids, e.g. 'Air Conditioning', 'Plumbing', 'Electro', etc. |  | String
Pset_ElementComponentCommon.Heigth
[12 empty] | Pset_ElementComponentCommon.Status | [[Status]] of the element, predominately used in renovation or retrofitting projects. The status can be assigned to as 'New' - element designed as new addition, 'Existing' - element exists and remains, 'Demolish' - element existed but is to be demolished, 'Temporary' - element will exists only temporary (like a temporary support structure). |  | String
[12 empty] | Pset_ElementComponentCommon.Width | The width of the object. Only given, if the object has constant thickness (prismatic). |  | Real
[12 empty] | Pset_QuantityTakeOff.Diameter | The [[Diameter]] of the object. |  | Real
[12 empty] | Pset_QuantityTakeOff.Length | The length of the object. |  | Real
[12 empty] | VVK.ElementType | The type denotes a particular type that indicates the object further. The use has to be established at the level of instantiable subtypes. In particular it holds the user defined type, if the enumeration of the attribute 'PredefinedType' is set to [[USERDEFINED]]. |  | String
[12 empty] | VVK.Name | Optional name for use by the participating software systems or users. For some subtypes of [[IfcRoot]] the insertion of the [[Name]] attribute may be required. This would be enforced by a where rule. |  | String
Temperatūros keitiklis | H | HD | BTA |  |  | Termometras | Temperatūros jutimo komponentas su skaliariniu išėjimu. |  | IfcFlowMeter, IfcFlowMeterType, IfcFlowMeterTypeEnum, IfcFlowController, IfcFlowControllerType, IfcFlowControllerTypeEnum |  | LoG 2 | [7 empty] | LŠT
[12 empty] | Pset_ConstructionAdministration.SpecificationSectionNumber | A reference number to an external contract technical specification section describing either (a) minimum performance requirements of a given IfcProductType/[[IfcProduct]] or (b) a preselection for a specific IfcProductType/[[IfcProduct]] made for this project. |  | String
[12 empty] | Pset_ElementCommon.System | The building service system that requires the provision for voids, e.g. 'Air Conditioning', 'Plumbing', 'Electro', etc. |  | String
Pset_ElementComponentCommon.Heigth
[12 empty] | Pset_ElementComponentCommon.Status | [[Status]] of the element, predominately used in renovation or retrofitting projects. The status can be assigned to as 'New' - element designed as new addition, 'Existing' - element exists and remains, 'Demolish' - element existed but is to be demolished, 'Temporary' - element will exists only temporary (like a temporary support structure). |  | String
[12 empty] | Pset_ElementComponentCommon.Width | The width of the object. Only given, if the object has constant thickness (prismatic). |  | Real
[12 empty] | Pset_QuantityTakeOff.Diameter | The [[Diameter]] of the object. |  | Real
[12 empty] | Pset_QuantityTakeOff.Length | The length of the object. |  | Real
[12 empty] | VVK.ElementType | The type denotes a particular type that indicates the object further. The use has to be established at the level of instantiable subtypes. In particular it holds the user defined type, if the enumeration of the attribute 'PredefinedType' is set to [[USERDEFINED]]. |  | String
[12 empty] | VVK.Name | Optional name for use by the participating software systems or users. For some subtypes of [[IfcRoot]] the insertion of the [[Name]] attribute may be required. This would be enforced by a where rule. |  | String
Srauto energijos skaitiklis | H | HD | BHA |  |  | Vandens skaitiklis | Energijos jutimo komponentas, skirtas atitinkamo energijos tankio srautui matuoti. |  | IfcFlowMeter, IfcFlowMeterType, IfcFlowMeterTypeEnum, IfcFlowController, IfcFlowControllerType, IfcFlowControllerTypeEnum |  | LoG 2 | [7 empty] | LŠT
[12 empty] | Pset_ConstructionAdministration.SpecificationSectionNumber | A reference number to an external contract technical specification section describing either (a) minimum performance requirements of a given IfcProductType/[[IfcProduct]] or (b) a preselection for a specific IfcProductType/[[IfcProduct]] made for this project. |  | String
[12 empty] | Pset_ElementCommon.System | The building service system that requires the provision for voids, e.g. 'Air Conditioning', 'Plumbing', 'Electro', etc. |  | String
Pset_ElementComponentCommon.Heigth
[12 empty] | Pset_ElementComponentCommon.Status | [[Status]] of the element, predominately used in renovation or retrofitting projects. The status can be assigned to as 'New' - element designed as new addition, 'Existing' - element exists and remains, 'Demolish' - element existed but is to be demolished, 'Temporary' - element will exists only temporary (like a temporary support structure). |  | String
[12 empty] | Pset_ElementComponentCommon.Width | The width of the object. Only given, if the object has constant thickness (prismatic). |  | Real
[12 empty] | Pset_QuantityTakeOff.Diameter | The [[Diameter]] of the object. |  | Real
[12 empty] | Pset_QuantityTakeOff.Length | The length of the object. |  | Real
[12 empty] | VVK.ElementType | The type denotes a particular type that indicates the object further. The use has to be established at the level of instantiable subtypes. In particular it holds the user defined type, if the enumeration of the attribute 'PredefinedType' is set to [[USERDEFINED]]. |  | String
[12 empty] | VVK.Name | Optional name for use by the participating software systems or users. For some subtypes of [[IfcRoot]] the insertion of the [[Name]] attribute may be required. This would be enforced by a where rule. |  | String
[12 empty] | VVK.Tag | The tag (or label) identifier at the particular instance of a product, e.g. the serial number, or the position number. It is the identifier at the occurrence level. |  | String
Vandens skaitiklis | H | HD | %BHA20 |  |  | Vandens skaitiklis | Švaraus vandens srauto apskaitos komponentas. |  | IfcFlowMeter, IfcFlowMeterType, IfcFlowMeterTypeEnum, IfcFlowController, IfcFlowControllerType, IfcFlowControllerTypeEnum |  | LoG 2 | [7 empty] | LŠT
[12 empty] | Pset_ConstructionAdministration.SpecificationSectionNumber | A reference number to an external contract technical specification section describing either (a) minimum performance requirements of a given IfcProductType/[[IfcProduct]] or (b) a preselection for a specific IfcProductType/[[IfcProduct]] made for this project. |  | String
[12 empty] | Pset_ElementCommon.System | The building service system that requires the provision for voids, e.g. 'Air Conditioning', 'Plumbing', 'Electro', etc. |  | String
Pset_ElementComponentCommon.Heigth
[12 empty] | Pset_ElementComponentCommon.Status | [[Status]] of the element, predominately used in renovation or retrofitting projects. The status can be assigned to as 'New' - element designed as new addition, 'Existing' - element exists and remains, 'Demolish' - element existed but is to be demolished, 'Temporary' - element will exists only temporary (like a temporary support structure). |  | String
[12 empty] | Pset_ElementComponentCommon.Width | The width of the object. Only given, if the object has constant thickness (prismatic). |  | Real
[12 empty] | Pset_QuantityTakeOff.Diameter | The [[Diameter]] of the object. |  | Real
[12 empty] | Pset_QuantityTakeOff.Length | The length of the object. |  | Real
[12 empty] | VVK.ElementType | The type denotes a particular type that indicates the object further. The use has to be established at the level of instantiable subtypes. In particular it holds the user defined type, if the enumeration of the attribute 'PredefinedType' is set to [[USERDEFINED]]. |  | String
[12 empty] | VVK.Name | Optional name for use by the participating software systems or users. For some subtypes of [[IfcRoot]] the insertion of the [[Name]] attribute may be required. This would be enforced by a where rule. |  | String
[12 empty] | VVK.Tag | The tag (or label) identifier at the particular instance of a product, e.g. the serial number, or the position number. It is the identifier at the occurrence level. |  | String
Šiluminės energijos skaitiklis | H | HD | BHB |  |  | Šiluminės energijos skaitiklis | Energijos jutimo komponentas, skirtas atitinkamam šiluminės talpos šilumos srautui matuoti. |  | IfcFlowMeter, IfcFlowMeterType, IfcFlowMeterTypeEnum, IfcFlowController, IfcFlowControllerType, IfcFlowControllerTypeEnum |  | LoG 2 | [7 empty] | LŠT
[12 empty] | Pset_ConstructionAdministration.SpecificationSectionNumber | A reference number to an external contract technical specification section describing either (a) minimum performance requirements of a given IfcProductType/[[IfcProduct]] or (b) a preselection for a specific IfcProductType/[[IfcProduct]] made for this project. |  | String
[12 empty] | Pset_ElementCommon.System | The building service system that requires the provision for voids, e.g. 'Air Conditioning', 'Plumbing', 'Electro', etc. |  | String
Pset_ElementComponentCommon.Heigth
[12 empty] | Pset_ElementComponentCommon.Status | [[Status]] of the element, predominately used in renovation or retrofitting projects. The status can be assigned to as 'New' - element designed as new addition, 'Existing' - element exists and remains, 'Demolish' - element existed but is to be demolished, 'Temporary' - element will exists only temporary (like a temporary support structure). |  | String
[12 empty] | Pset_ElementComponentCommon.Width | The width of the object. Only given, if the object has constant thickness (prismatic). |  | Real
[12 empty] | Pset_QuantityTakeOff.Diameter | The [[Diameter]] of the object. |  | Real
[12 empty] | Pset_QuantityTakeOff.Length | The length of the object. |  | Real
[12 empty] | VVK.ElementType | The type denotes a particular type that indicates the object further. The use has to be established at the level of instantiable subtypes. In particular it holds the user defined type, if the enumeration of the attribute 'PredefinedType' is set to [[USERDEFINED]]. |  | String
[12 empty] | VVK.Name | Optional name for use by the participating software systems or users. For some subtypes of [[IfcRoot]] the insertion of the [[Name]] attribute may be required. This would be enforced by a where rule. |  | String
[12 empty] | VVK.Tag | The tag (or label) identifier at the particular instance of a product, e.g. the serial number, or the position number. It is the identifier at the occurrence level. |  | String
Elektros energijos skaitiklis | H | HD | BHC |  |  | Elektros skaitiklis | Energijos jutimo komponentas elektros energijos srautui matuoti. |  | IfcFlowMeter, IfcFlowMeterType, IfcFlowMeterTypeEnum, IfcFlowController, IfcFlowControllerType, IfcFlowControllerTypeEnum |  | LoG 2 | [7 empty] | LŠT
[12 empty] | Pset_ConstructionAdministration.SpecificationSectionNumber | A reference number to an external contract technical specification section describing either (a) minimum performance requirements of a given IfcProductType/[[IfcProduct]] or (b) a preselection for a specific IfcProductType/[[IfcProduct]] made for this project. |  | String
[12 empty] | Pset_ElementCommon.System | The building service system that requires the provision for voids, e.g. 'Air Conditioning', 'Plumbing', 'Electro', etc. |  | String
Pset_ElementComponentCommon.Heigth
[12 empty] | Pset_ElementComponentCommon.Status | [[Status]] of the element, predominately used in renovation or retrofitting projects. The status can be assigned to as 'New' - element designed as new addition, 'Existing' - element exists and remains, 'Demolish' - element existed but is to be demolished, 'Temporary' - element will exists only temporary (like a temporary support structure). |  | String
[12 empty] | Pset_ElementComponentCommon.Width | The width of the object. Only given, if the object has constant thickness (prismatic). |  | Real
[12 empty] | Pset_QuantityTakeOff.Diameter | The [[Diameter]] of the object. |  | Real
[12 empty] | Pset_QuantityTakeOff.Length | The length of the object. |  | Real
[12 empty] | VVK.ElementType | The type denotes a particular type that indicates the object further. The use has to be established at the level of instantiable subtypes. In particular it holds the user defined type, if the enumeration of the attribute 'PredefinedType' is set to [[USERDEFINED]]. |  | String
[12 empty] | VVK.Name | Optional name for use by the participating software systems or users. For some subtypes of [[IfcRoot]] the insertion of the [[Name]] attribute may be required. This would be enforced by a where rule. |  | String
[12 empty] | VVK.Tag | The tag (or label) identifier at the particular instance of a product, e.g. the serial number, or the position number. It is the identifier at the occurrence level. |  | String
Absoliučiojo slėgio keitiklis | H | HD | BPA |  |  | Manometras | Vieno sensoriaus absoliučiojo slėgio jutimo komponentas su skaliariniu išėjimu. |  | IfcFlowMeter, IfcFlowMeterType, IfcFlowMeterTypeEnum, IfcFlowController, IfcFlowControllerType, IfcFlowControllerTypeEnum |  | LoG 2 | [7 empty] | LŠT
[12 empty] | Pset_ConstructionAdministration.SpecificationSectionNumber | A reference number to an external contract technical specification section describing either (a) minimum performance requirements of a given IfcProductType/[[IfcProduct]] or (b) a preselection for a specific IfcProductType/[[IfcProduct]] made for this project. |  | String
[12 empty] | Pset_ElementCommon.System | The building service system that requires the provision for voids, e.g. 'Air Conditioning', 'Plumbing', 'Electro', etc. |  | String
Pset_ElementComponentCommon.Heigth
[12 empty] | Pset_ElementComponentCommon.Status | [[Status]] of the element, predominately used in renovation or retrofitting projects. The status can be assigned to as 'New' - element designed as new addition, 'Existing' - element exists and remains, 'Demolish' - element existed but is to be demolished, 'Temporary' - element will exists only temporary (like a temporary support structure). |  | String
[12 empty] | Pset_ElementComponentCommon.Width | The width of the object. Only given, if the object has constant thickness (prismatic). |  | Real
[12 empty] | Pset_QuantityTakeOff.Diameter | The [[Diameter]] of the object. |  | Real
[12 empty] | Pset_QuantityTakeOff.Length | The length of the object. |  | Real
[12 empty] | VVK.ElementType | The type denotes a particular type that indicates the object further. The use has to be established at the level of instantiable subtypes. In particular it holds the user defined type, if the enumeration of the attribute 'PredefinedType' is set to [[USERDEFINED]]. |  | String
[12 empty] | VVK.Name | Optional name for use by the participating software systems or users. For some subtypes of [[IfcRoot]] the insertion of the [[Name]] attribute may be required. This would be enforced by a where rule. |  | String
| H | HD | BPP |  |  | Slėgio relė |  |  | IfcFlowMeter, IfcFlowMeterType, IfcFlowMeterTypeEnum, IfcFlowController, IfcFlowControllerType, IfcFlowControllerTypeEnum |  | LoG 2 | [7 empty] | LŠT
[12 empty] | Pset_ConstructionAdministration.SpecificationSectionNumber | A reference number to an external contract technical specification section describing either (a) minimum performance requirements of a given IfcProductType/[[IfcProduct]] or (b) a preselection for a specific IfcProductType/[[IfcProduct]] made for this project. |  | String
[12 empty] | Pset_ElementCommon.System | The building service system that requires the provision for voids, e.g. 'Air Conditioning', 'Plumbing', 'Electro', etc. |  | String
Pset_ElementComponentCommon.Heigth
[12 empty] | Pset_ElementComponentCommon.Status | [[Status]] of the element, predominately used in renovation or retrofitting projects. The status can be assigned to as 'New' - element designed as new addition, 'Existing' - element exists and remains, 'Demolish' - element existed but is to be demolished, 'Temporary' - element will exists only temporary (like a temporary support structure). |  | String
[12 empty] | Pset_ElementComponentCommon.Width | The width of the object. Only given, if the object has constant thickness (prismatic). |  | Real
[12 empty] | Pset_QuantityTakeOff.Diameter | The [[Diameter]] of the object. |  | Real
[12 empty] | Pset_QuantityTakeOff.Length | The length of the object. |  | Real
[12 empty] | VVK.ElementType | The type denotes a particular type that indicates the object further. The use has to be established at the level of instantiable subtypes. In particular it holds the user defined type, if the enumeration of the attribute 'PredefinedType' is set to [[USERDEFINED]]. |  | String
[12 empty] | VVK.Name | Optional name for use by the participating software systems or users. For some subtypes of [[IfcRoot]] the insertion of the [[Name]] attribute may be required. This would be enforced by a where rule. |  | String