## LoIN
Komponento pavadinimas pagal NSIK klasifikatorių | Klasifikatoriai |  |  |  |  | Pavadinimas | Elemento aprašymas | Modeliuojamų elementų pavyzdžiai | IFC tipas | Pastabos | Pateikiama informacija | [7 empty] | PROJEKTO DALIS
| Funkcinės sistemos kodas - ClassificationSystem.NSIK LF arba „NSIK LF“ klasifikatorius | Techninės sistemos kodas - ClassificationSystem.NSIK LT arba „NSIK LT“ klasifikatorius | Komponento kodas - ClassificationSystemNSIK LK arba „NSIK LK“ klasifikatorius | Erdvės kodas - ClassificationSystem.NSIK B arba „NSIK B“ klasifikatorius | Statinio kodas - ClassificationSystem.NSIK E arba „NSIK E“ klasifikatorius | [5 empty] | Esama situacija LOD, LoG | Atributas arba Savybių rinkinys.Pavadinimas | Atributo ar savybės aprašymas | IFC duomenų tipas | Duomenų tipas | Vertės pavyzdžiai | Leidžiamos reikšmės | Pastabos
SA: Statinio architektūra | [10 empty] | 275
Siena | B | AD | ULM |  |  | Siena | Plokščios ar kreivos linijos formos konstrukcinis komponentas, įrengiamas vertikalioje ar nedaug pasvirusioje padėtyje, kuris daugiausia atlaiko gniuždymo ir šlyties jėgas, jas perduoda nuo aukščiau esančių komponentų ar sistemų žemyn kitiems komponentams. | Apkrovas laikanti siena, betono elementas, blokelių siena, cokolio siena, dalinai laikančioji siena, in-situ siena, iš anksto surinkta siena, monolitinė siena, mūrinė siena, pamato siena, parapetas, plokščių siena, sankasų betoniniai išramstymai, save laikanti pertvarinė siena, standumo siena, surenkama sienos konstrukcija, surenkama sienos plokštė, surenkamų plokščių siena, vietoje įrengiama siena | IfcWall, IfcWallType |  | LoG 2 | [7 empty] | SA
[12 empty] | Name | Optional name for use by the participating software systems or users. For some subtypes of [[IfcRoot]] the insertion of the [[Name]] attribute may be required. This would be enforced by a where rule. |  | String
[12 empty] | Pset_ConstructionAdministration.SpecificationSectionNumber | A reference number to an external contract technical specification section describing either (a) minimum performance requirements of a given IfcProductType/[[IfcProduct]] or (b) a preselection for a specific IfcProductType/[[IfcProduct]] made for this project. |  | String
[12 empty] | Pset_ElementComponentCommon.PermissiblePavementLoad | Permissible traffic load on the pavement. |  | Real
[12 empty] | Pset_ElementComponentCommon.Status | [[Status]] of the element, predominately used in renovation or retrofitting projects. The status can be assigned to as 'New' - element designed as new addition, 'Existing' - element exists and remains, 'Demolish' - element existed but is to be demolished, 'Temporary' - element will exists only temporary (like a temporary support structure). |  | String
[12 empty] | Pset_QuantityTakeOff.Area | Calculated area for the object. |  | Real
[12 empty] | Tag | The tag (or label) identifier at the particular instance of a product, e.g. the serial number, or the position number. It is the identifier at the occurrence level. |  | String
[12 empty] | Type | Defines the allowed values for selection of the flow meter operation type. |  | String
[12 empty] | VVK.Colour | [[Colour]] of this object. |  | String
[12 empty] | VVK.Finish | [[Description]] of the (surface) finish of the object for informational purposes. |  | String
VVK.Material
Sienos danga | B | AD | NCB |  |  | Sienos danga | Sienos apdailos komponentas. | sienos apdaras, Tinkavimas, glaistymas, dažymas, Sienos apdaras, Glaistymas, dažymas, Sienos apdaila | IfcCovering, IfcCoveringType, IfcWall, IfcWallType |  | LoG 2 | [7 empty] | SA
[12 empty] | Name | Optional name for use by the participating software systems or users. For some subtypes of [[IfcRoot]] the insertion of the [[Name]] attribute may be required. This would be enforced by a where rule. |  | String
[12 empty] | Pset_ConstructionAdministration.SpecificationSectionNumber | A reference number to an external contract technical specification section describing either (a) minimum performance requirements of a given IfcProductType/[[IfcProduct]] or (b) a preselection for a specific IfcProductType/[[IfcProduct]] made for this project. |  | String
[12 empty] | Pset_ElementComponentCommon.PermissiblePavementLoad | Permissible traffic load on the pavement. |  | Real
[12 empty] | Pset_ElementComponentCommon.Status | [[Status]] of the element, predominately used in renovation or retrofitting projects. The status can be assigned to as 'New' - element designed as new addition, 'Existing' - element exists and remains, 'Demolish' - element existed but is to be demolished, 'Temporary' - element will exists only temporary (like a temporary support structure). |  | String
[12 empty] | Pset_QuantityTakeOff.Area | Calculated area for the object. |  | Real
[12 empty] | Tag | The tag (or label) identifier at the particular instance of a product, e.g. the serial number, or the position number. It is the identifier at the occurrence level. |  | String
[12 empty] | Type | Defines the allowed values for selection of the flow meter operation type. |  | String
[12 empty] | VVK.Colour | [[Colour]] of this object. |  | String
[12 empty] | VVK.Finish | [[Description]] of the (surface) finish of the object for informational purposes. |  | String
VVK.Material
Permatoma plokštė | D | BD | NAA |  |  | Skaidri vertikali atitvara | Šviesos srautą praleidžiantis užpildantis komponentas. | Stiklinė pertvara, permatoma plytelė,, Polikarbonato plokštė, stiklas, Modulinė įstiklinta pertvara |  |  | LoG 2 | [7 empty] | SA
[12 empty] | Name | Optional name for use by the participating software systems or users. For some subtypes of [[IfcRoot]] the insertion of the [[Name]] attribute may be required. This would be enforced by a where rule. |  | String
[12 empty] | Pset_ConstructionAdministration.SpecificationSectionNumber | A reference number to an external contract technical specification section describing either (a) minimum performance requirements of a given IfcProductType/[[IfcProduct]] or (b) a preselection for a specific IfcProductType/[[IfcProduct]] made for this project. |  | String
[12 empty] | Pset_ElementComponentCommon.PermissiblePavementLoad | Permissible traffic load on the pavement. |  | Real
[12 empty] | Pset_ElementComponentCommon.Status | [[Status]] of the element, predominately used in renovation or retrofitting projects. The status can be assigned to as 'New' - element designed as new addition, 'Existing' - element exists and remains, 'Demolish' - element existed but is to be demolished, 'Temporary' - element will exists only temporary (like a temporary support structure). |  | String
[12 empty] | Pset_QuantityTakeOff.Area | Calculated area for the object. |  | Real
[12 empty] | Tag | The tag (or label) identifier at the particular instance of a product, e.g. the serial number, or the position number. It is the identifier at the occurrence level. |  | String
[12 empty] | Type | Defines the allowed values for selection of the flow meter operation type. |  | String
[12 empty] | VVK.Colour | [[Colour]] of this object. |  | String
[12 empty] | VVK.Finish | [[Description]] of the (surface) finish of the object for informational purposes. |  | String
VVK.Material
Išorinį paviršių formuojantis komponentas | B | AD | NCH |  |  | Užbaigtą paviršių suformuojantis gaminys | Apdailos komponentas, formuojantis sistemos ar komponento išorės paviršiaus formą, korpusą ir atliekantis dangos funkciją. | lėktuvo kėbulas, nekonstrukcinis kevalas, orlaivio danga, neįtempta korpuso plokštė, formuotas gaubtas, nekonstrukcinė danga, fasadinės plokštės formuojančios kreivalinijinį paviršių, tilto kevalas, kreivalinijinis gaubtas, Automobilio kėbulas, tilto kraštų uždengimas, tilto nekonstrukcinis kevalas, Fasado apdailos plokštės, Prieduobė, statinio fasado kreivalinijiniai elementai, orlaivio išorės lakštai | IfcCovering, IfcCoveringType, IfcWall, IfcWallType |  | LoG 2 | [7 empty] | SA
[12 empty] | Name | Optional name for use by the participating software systems or users. For some subtypes of [[IfcRoot]] the insertion of the [[Name]] attribute may be required. This would be enforced by a where rule. |  | String
[12 empty] | Pset_ConstructionAdministration.SpecificationSectionNumber | A reference number to an external contract technical specification section describing either (a) minimum performance requirements of a given IfcProductType/[[IfcProduct]] or (b) a preselection for a specific IfcProductType/[[IfcProduct]] made for this project. |  | String
[12 empty] | Pset_ElementComponentCommon.PermissiblePavementLoad | Permissible traffic load on the pavement. |  | Real
[12 empty] | Pset_ElementComponentCommon.Status | [[Status]] of the element, predominately used in renovation or retrofitting projects. The status can be assigned to as 'New' - element designed as new addition, 'Existing' - element exists and remains, 'Demolish' - element existed but is to be demolished, 'Temporary' - element will exists only temporary (like a temporary support structure). |  | String
[12 empty] | Pset_QuantityTakeOff.Area | Calculated area for the object. |  | Real
[12 empty] | Tag | The tag (or label) identifier at the particular instance of a product, e.g. the serial number, or the position number. It is the identifier at the occurrence level. |  | String
[12 empty] | Type | Defines the allowed values for selection of the flow meter operation type. |  | String
[12 empty] | VVK.Colour | [[Colour]] of this object. |  | String
[12 empty] | VVK.Finish | [[Description]] of the (surface) finish of the object for informational purposes. |  | String
VVK.Material
Difuzorius | B | AD | RND |  |  | Grotelės sienoje ar fasade | Srauto ribotuvas, fiksuotomis priemonėmis apribojantis ir formuojantis srautą. | Skirstytuvas, sprinkleris, purkštuvas | IfcAirTerminal, IfcAirTerminalType, IfcAirTerminalGRILLE | Nepriklausančios inžinerinei įrangai (pvz dekoratyvinis elementas); architektūriškai dengiančios vieną ar kelias inžinerinės įrangos sistemas | LoG 2 | [7 empty] | SA
[12 empty] | Name | Optional name for use by the participating software systems or users. For some subtypes of [[IfcRoot]] the insertion of the [[Name]] attribute may be required. This would be enforced by a where rule. |  | String
[12 empty] | Pset_ConstructionAdministration.SpecificationSectionNumber | A reference number to an external contract technical specification section describing either (a) minimum performance requirements of a given IfcProductType/[[IfcProduct]] or (b) a preselection for a specific IfcProductType/[[IfcProduct]] made for this project. |  | String
[12 empty] | Pset_ElementComponentCommon.Status | [[Status]] of the element, predominately used in renovation or retrofitting projects. The status can be assigned to as 'New' - element designed as new addition, 'Existing' - element exists and remains, 'Demolish' - element existed but is to be demolished, 'Temporary' - element will exists only temporary (like a temporary support structure). |  | String
[12 empty] | Pset_QuantityTakeOff.Area | Calculated area for the object. |  | Real
[12 empty] | Tag | The tag (or label) identifier at the particular instance of a product, e.g. the serial number, or the position number. It is the identifier at the occurrence level. |  | String
[12 empty] | Type | Defines the allowed values for selection of the flow meter operation type. |  | String
[12 empty] | VVK.Colour | [[Colour]] of this object. |  | String
[12 empty] | VVK.Finish | [[Description]] of the (surface) finish of the object for informational purposes. |  | String
VVK.Material
Triukšmo slopinimo komponentas | B | AD | RQC |  |  | Pavienės akustinės plokštės ir akustiniai elementai | Vietinį klimatą reguliuojantis komponentas, skirtas slopinti ir nukreipti triukšmą. | vėdinimo sistemos triukšmo slopintuvas, akustinė sienelė, triukšmo mažinimo sienutė, apsaugos nuo triukšmo ekranas, Akustinis ekranas, akustinė siena, Pavienis akustinis elementas ant sienos, triukšmo mažinimo barjeras, triukšmo apsauga, Reverberatorius, Akustinė plokštė and sienos | IfcCovering, IfcCoveringType, IfcWall, IfcWallType |  | LoG 2 | [7 empty] | SA
[12 empty] | Name | Optional name for use by the participating software systems or users. For some subtypes of [[IfcRoot]] the insertion of the [[Name]] attribute may be required. This would be enforced by a where rule. |  | String
[12 empty] | Pset_ConstructionAdministration.SpecificationSectionNumber | A reference number to an external contract technical specification section describing either (a) minimum performance requirements of a given IfcProductType/[[IfcProduct]] or (b) a preselection for a specific IfcProductType/[[IfcProduct]] made for this project. |  | String
[12 empty] | Pset_ElementComponentCommon.Status | [[Status]] of the element, predominately used in renovation or retrofitting projects. The status can be assigned to as 'New' - element designed as new addition, 'Existing' - element exists and remains, 'Demolish' - element existed but is to be demolished, 'Temporary' - element will exists only temporary (like a temporary support structure). |  | String
[12 empty] | Pset_QuantityTakeOff.Area | Calculated area for the object. |  | Real
[12 empty] | Tag | The tag (or label) identifier at the particular instance of a product, e.g. the serial number, or the position number. It is the identifier at the occurrence level. |  | String
[12 empty] | Type | Defines the allowed values for selection of the flow meter operation type. |  | String
[12 empty] | VVK.Colour | [[Colour]] of this object. |  | String
[12 empty] | VVK.Finish | [[Description]] of the (surface) finish of the object for informational purposes. |  | String
VVK.Material
Apsauginis turėklas | B | BD | FQD |  |  | Turėklai ir porankiai pastato viduje | Prevencinis komponentas, saugantis nuo iškritimo ar susidūrimo. | Apsauginis tinklas, Porankis, apsauginis stogas, apsauginė tvorelė, apsauginis barjeras, Apsauginis bėgelis, porankis | IfcRailing, IfcRailingType |  | LoG 2 | [7 empty] | SA
[12 empty] | Name | Optional name for use by the participating software systems or users. For some subtypes of [[IfcRoot]] the insertion of the [[Name]] attribute may be required. This would be enforced by a where rule. |  | String
[12 empty] | Pset_ConstructionAdministration.SpecificationSectionNumber | A reference number to an external contract technical specification section describing either (a) minimum performance requirements of a given IfcProductType/[[IfcProduct]] or (b) a preselection for a specific IfcProductType/[[IfcProduct]] made for this project. |  | String
[12 empty] | Pset_ElementComponentCommon.Status | [[Status]] of the element, predominately used in renovation or retrofitting projects. The status can be assigned to as 'New' - element designed as new addition, 'Existing' - element exists and remains, 'Demolish' - element existed but is to be demolished, 'Temporary' - element will exists only temporary (like a temporary support structure). |  | String
[12 empty] | Pset_QuantityTakeOff.Area | Calculated area for the object. |  | Real
[12 empty] | Pset_QuantityTakeOff.Height | Characteristic height |  | Real
[12 empty] | Pset_QuantityTakeOff.Length | The length of the object. |  | Real
[12 empty] | Pset_QuantityTakeOff.Width | The width of the object. Only given, if the object has constant thickness (prismatic). |  | Real
[12 empty] | Pset_ServiceLifeFactors.OutdoorEnvironment | Adjustment of the service life resulting from the effect of the outdoor environment (where appropriate) |  | Real
[12 empty] | Type | Defines the allowed values for selection of the flow meter operation type. |  | String
[12 empty] | VVK.Colour | [[Colour]] of this object. |  | String
[12 empty] | VVK.Finish | [[Description]] of the (surface) finish of the object for informational purposes. |  | String
VVK.Material
Apsauginis turėklas | B | AH | FQD |  |  | Balkonų turėklai ir porankiai | Prevencinis komponentas, saugantis nuo iškritimo ar susidūrimo. | Apsauginis tinklas, Porankis, apsauginis stogas, apsauginė tvorelė, apsauginis barjeras, Apsauginis bėgelis, porankis | IfcRailing, IfcRailingType |  | LoG 2 | [7 empty] | SA
[12 empty] | Name | Optional name for use by the participating software systems or users. For some subtypes of [[IfcRoot]] the insertion of the [[Name]] attribute may be required. This would be enforced by a where rule. |  | String
[12 empty] | Pset_ConstructionAdministration.SpecificationSectionNumber | A reference number to an external contract technical specification section describing either (a) minimum performance requirements of a given IfcProductType/[[IfcProduct]] or (b) a preselection for a specific IfcProductType/[[IfcProduct]] made for this project. |  | String
[12 empty] | Pset_ElementComponentCommon.Status | [[Status]] of the element, predominately used in renovation or retrofitting projects. The status can be assigned to as 'New' - element designed as new addition, 'Existing' - element exists and remains, 'Demolish' - element existed but is to be demolished, 'Temporary' - element will exists only temporary (like a temporary support structure). |  | String
[12 empty] | Pset_QuantityTakeOff.Area | Calculated area for the object. |  | Real
[12 empty] | Pset_QuantityTakeOff.Height | Characteristic height |  | Real
[12 empty] | Pset_QuantityTakeOff.Length | The length of the object. |  | Real
[12 empty] | Pset_QuantityTakeOff.Width | The width of the object. Only given, if the object has constant thickness (prismatic). |  | Real
[12 empty] | Pset_ServiceLifeFactors.OutdoorEnvironment | Adjustment of the service life resulting from the effect of the outdoor environment (where appropriate) |  | Real
[12 empty] | Type | Defines the allowed values for selection of the flow meter operation type. |  | String
[12 empty] | VVK.Colour | [[Colour]] of this object. |  | String
[12 empty] | VVK.Finish | [[Description]] of the (surface) finish of the object for informational purposes. |  | String
VVK.Material
Apsaugos priedanga | D | BE | FSD |  |  | Stogelis | Komponentas, apsaugantis nuo įvairių klimato sukeliamų poveikių. | Autobuso stotelės stogelis, lauko stogas, paviljonas, pavėsinė, sniego gaudyklė, sniego užtvaras, stogelis | IfcCovering, IfcCoveringType, IfcRoof, IfcRoofType |  | LoG 2 | [7 empty] | SA
[12 empty] | Name | Optional name for use by the participating software systems or users. For some subtypes of [[IfcRoot]] the insertion of the [[Name]] attribute may be required. This would be enforced by a where rule. |  | String
[12 empty] | Pset_ConstructionAdministration.SpecificationSectionNumber | A reference number to an external contract technical specification section describing either (a) minimum performance requirements of a given IfcProductType/[[IfcProduct]] or (b) a preselection for a specific IfcProductType/[[IfcProduct]] made for this project. |  | String
[12 empty] | Pset_ElectricalDeviceCommon.HasProtectiveEarth | Indicates whether the object has a protective earth connection (=TRUE) or not (= FALSE). |  | Boolean
[12 empty] | Pset_ElementComponentCommon.Status | [[Status]] of the element, predominately used in renovation or retrofitting projects. The status can be assigned to as 'New' - element designed as new addition, 'Existing' - element exists and remains, 'Demolish' - element existed but is to be demolished, 'Temporary' - element will exists only temporary (like a temporary support structure). |  | String
[12 empty] | Pset_QuantityTakeOff.Area | Calculated area for the object. |  | Real
[12 empty] | Pset_QuantityTakeOff.Height | Characteristic height |  | Real
[12 empty] | Pset_QuantityTakeOff.Length | The length of the object. |  | Real
[12 empty] | Pset_QuantityTakeOff.Width | The width of the object. Only given, if the object has constant thickness (prismatic). |  | Real
[12 empty] | Tag | The tag (or label) identifier at the particular instance of a product, e.g. the serial number, or the position number. It is the identifier at the occurrence level. |  | String
[12 empty] | Type | Defines the allowed values for selection of the flow meter operation type. |  | String
[12 empty] | VVK.Colour | [[Colour]] of this object. |  | String
[12 empty] | VVK.Finish | [[Description]] of the (surface) finish of the object for informational purposes. |  | String
VVK.Material
Palangė | B | AD | NCF |  |  | Palangė | Angos apdailos komponentas. | Palangė, palangės plokštė, palangės skarda | IfcCovering, IfcCoveringType, IfcSlab, IfcSlabType |  | LoG 2 | [7 empty] | SA
[12 empty] | Name | Optional name for use by the participating software systems or users. For some subtypes of [[IfcRoot]] the insertion of the [[Name]] attribute may be required. This would be enforced by a where rule. |  | String
[12 empty] | Pset_ConstructionAdministration.SpecificationSectionNumber | A reference number to an external contract technical specification section describing either (a) minimum performance requirements of a given IfcProductType/[[IfcProduct]] or (b) a preselection for a specific IfcProductType/[[IfcProduct]] made for this project. |  | String
[12 empty] | Pset_ElementComponentCommon.Status | [[Status]] of the element, predominately used in renovation or retrofitting projects. The status can be assigned to as 'New' - element designed as new addition, 'Existing' - element exists and remains, 'Demolish' - element existed but is to be demolished, 'Temporary' - element will exists only temporary (like a temporary support structure). |  | String
[12 empty] | Pset_QuantityTakeOff.Area | Calculated area for the object. |  | Real
[12 empty] | Tag | The tag (or label) identifier at the particular instance of a product, e.g. the serial number, or the position number. It is the identifier at the occurrence level. |  | String
[12 empty] | Type | Defines the allowed values for selection of the flow meter operation type. |  | String
[12 empty] | VVK.Colour | [[Colour]] of this object. |  | String
[12 empty] | VVK.Finish | [[Description]] of the (surface) finish of the object for informational purposes. |  | String
VVK.Material
Dūmų užuolaida | %P10 | PB | FMF |  |  | Kopėčios | Apsauginis komponentas, padalijantis patalpą į dūmų zonas. | Dūmų šalinimo liukas, Gaisrinės kopėčios, Kopėčios patekimui ant stogo | IfcStair, IfcStairType, IfcStairLADDER |  | LoG 2 | [7 empty] | SA
[12 empty] | Name | Optional name for use by the participating software systems or users. For some subtypes of [[IfcRoot]] the insertion of the [[Name]] attribute may be required. This would be enforced by a where rule. |  | String
[12 empty] | Pset_ConstructionAdministration.SpecificationSectionNumber | A reference number to an external contract technical specification section describing either (a) minimum performance requirements of a given IfcProductType/[[IfcProduct]] or (b) a preselection for a specific IfcProductType/[[IfcProduct]] made for this project. |  | String
[12 empty] | Pset_ElectricalDeviceCommon.HasProtectiveEarth | Indicates whether the object has a protective earth connection (=TRUE) or not (= FALSE). |  | Boolean
[12 empty] | Pset_ElementComponentCommon.Status | [[Status]] of the element, predominately used in renovation or retrofitting projects. The status can be assigned to as 'New' - element designed as new addition, 'Existing' - element exists and remains, 'Demolish' - element existed but is to be demolished, 'Temporary' - element will exists only temporary (like a temporary support structure). |  | String
[12 empty] | Pset_QuantityTakeOff.Height | Characteristic height |  | Real
[12 empty] | Pset_QuantityTakeOff.Length | The length of the object. |  | Real
[12 empty] | Pset_QuantityTakeOff.Width | The width of the object. Only given, if the object has constant thickness (prismatic). |  | Real
[12 empty] | Tag | The tag (or label) identifier at the particular instance of a product, e.g. the serial number, or the position number. It is the identifier at the occurrence level. |  | String
[12 empty] | Type | Defines the allowed values for selection of the flow meter operation type. |  | String
[12 empty] | VVK.Colour | [[Colour]] of this object. |  | String
[12 empty] | VVK.Finish | [[Description]] of the (surface) finish of the object for informational purposes. |  | String
VVK.Material
Grindų danga | C | AC | NCC |  |  | Grindų danga | Grindų apdailos komponentas. | Parketas, laminatas, plytelės, vinilinė danga | IfcSlab, IfcSlabType, IfcCovering, IfcCoveringType |  | LoG 2 | [7 empty] | SA
[12 empty] | Name | Optional name for use by the participating software systems or users. For some subtypes of [[IfcRoot]] the insertion of the [[Name]] attribute may be required. This would be enforced by a where rule. |  | String
[12 empty] | Pset_ConstructionAdministration.SpecificationSectionNumber | A reference number to an external contract technical specification section describing either (a) minimum performance requirements of a given IfcProductType/[[IfcProduct]] or (b) a preselection for a specific IfcProductType/[[IfcProduct]] made for this project. |  | String
[12 empty] | Pset_ElementComponentCommon.PermissiblePavementLoad | Permissible traffic load on the pavement. |  | Real
[12 empty] | Pset_ElementComponentCommon.Status | [[Status]] of the element, predominately used in renovation or retrofitting projects. The status can be assigned to as 'New' - element designed as new addition, 'Existing' - element exists and remains, 'Demolish' - element existed but is to be demolished, 'Temporary' - element will exists only temporary (like a temporary support structure). |  | String
[12 empty] | Pset_QuantityTakeOff.Area | Calculated area for the object. |  | Real
[12 empty] | Tag | The tag (or label) identifier at the particular instance of a product, e.g. the serial number, or the position number. It is the identifier at the occurrence level. |  | String
[12 empty] | Type | Defines the allowed values for selection of the flow meter operation type. |  | String
[12 empty] | VVK.Colour | [[Colour]] of this object. |  | String
[12 empty] | VVK.Finish | [[Description]] of the (surface) finish of the object for informational purposes. |  | String
VVK.Material
Grindjuostė | C | AC | NEB |  |  | Grindjuostės | Kampą tarp sienos ir grindų slepiantis komponentas. | Apdailos juostelė tarp grindjuostės ir grindų |  |  | LoG 2 | [7 empty] | SA
[12 empty] | Name | Optional name for use by the participating software systems or users. For some subtypes of [[IfcRoot]] the insertion of the [[Name]] attribute may be required. This would be enforced by a where rule. |  | String
[12 empty] | Pset_ConstructionAdministration.SpecificationSectionNumber | A reference number to an external contract technical specification section describing either (a) minimum performance requirements of a given IfcProductType/[[IfcProduct]] or (b) a preselection for a specific IfcProductType/[[IfcProduct]] made for this project. |  | String
Pset_ElementComponentCommon.AirTightnessRating
[12 empty] | Pset_ElementComponentCommon.IsExternal | Indication whether the element is designed for use in the exterior (TRUE) or not (FALSE). If (TRUE) it is an external element and faces the outside of the building. |  | Boolean
[12 empty] | Pset_ElementComponentCommon.MechanicalLoadRating | Mechanical load rating for this object.; It is provided according to the national building code. |  | String
[12 empty] | Pset_ElementComponentCommon.Status | [[Status]] of the element, predominately used in renovation or retrofitting projects. The status can be assigned to as 'New' - element designed as new addition, 'Existing' - element exists and remains, 'Demolish' - element existed but is to be demolished, 'Temporary' - element will exists only temporary (like a temporary support structure). |  | String
[12 empty] | Pset_ElementComponentCommon.Tag | The tag (or label) identifier at the particular instance of a product, e.g. the serial number, or the position number. It is the identifier at the occurrence level. |  | String
[12 empty] | Pset_ElementComponentCommon.ThermalConductivity | The thermal conductivity of the object. |  | Real
[12 empty] | Pset_ElementComponentCommon.WaterTightnessRating | [[Water]] tightness rating for this object.; It is provided according to the national building code. |  | String
[12 empty] | Pset_QuantityTakeOff.Height | Characteristic height |  | Real
[12 empty] | Pset_QuantityTakeOff.Length | The length of the object. |  | Real
[12 empty] | Pset_QuantityTakeOff.Width | The width of the object. Only given, if the object has constant thickness (prismatic). |  | Real
[12 empty] | Pset_ServiceLifeFactors.OutdoorEnvironment | Adjustment of the service life resulting from the effect of the outdoor environment (where appropriate) |  | Real
[12 empty] | Tag | The tag (or label) identifier at the particular instance of a product, e.g. the serial number, or the position number. It is the identifier at the occurrence level. |  | String
[12 empty] | Type | Defines the allowed values for selection of the flow meter operation type. |  | String
[12 empty] | VVK.Colour | [[Colour]] of this object. |  | String
[12 empty] | VVK.Finish | [[Description]] of the (surface) finish of the object for informational purposes. |  | String
VVK.Material
Apsauginis turėklas | B | AF | FQD |  |  | Laiptų turėklai ir porankiai pastato viduje | Prevencinis komponentas, saugantis nuo iškritimo ar susidūrimo. | Apsauginis tinklas, Porankis, apsauginis stogas, apsauginė tvorelė, apsauginis barjeras, Apsauginis bėgelis, porankis | IfcRailing, IfcRailingType |  | LoG 2 | [7 empty] | SA
[12 empty] | Name | Optional name for use by the participating software systems or users. For some subtypes of [[IfcRoot]] the insertion of the [[Name]] attribute may be required. This would be enforced by a where rule. |  | String
[12 empty] | Pset_ConstructionAdministration.SpecificationSectionNumber | A reference number to an external contract technical specification section describing either (a) minimum performance requirements of a given IfcProductType/[[IfcProduct]] or (b) a preselection for a specific IfcProductType/[[IfcProduct]] made for this project. |  | String
Pset_ElementComponentCommon.AirTightnessRating
[12 empty] | Pset_ElementComponentCommon.IsExternal | Indication whether the element is designed for use in the exterior (TRUE) or not (FALSE). If (TRUE) it is an external element and faces the outside of the building. |  | Boolean
[12 empty] | Pset_ElementComponentCommon.MechanicalLoadRating | Mechanical load rating for this object.; It is provided according to the national building code. |  | String
[12 empty] | Pset_ElementComponentCommon.Status | [[Status]] of the element, predominately used in renovation or retrofitting projects. The status can be assigned to as 'New' - element designed as new addition, 'Existing' - element exists and remains, 'Demolish' - element existed but is to be demolished, 'Temporary' - element will exists only temporary (like a temporary support structure). |  | String
[12 empty] | Pset_ElementComponentCommon.Tag | The tag (or label) identifier at the particular instance of a product, e.g. the serial number, or the position number. It is the identifier at the occurrence level. |  | String
[12 empty] | Pset_ElementComponentCommon.ThermalConductivity | The thermal conductivity of the object. |  | Real
[12 empty] | Pset_ElementComponentCommon.WaterTightnessRating | [[Water]] tightness rating for this object.; It is provided according to the national building code. |  | String
[12 empty] | Pset_QuantityTakeOff.Area | Calculated area for the object. |  | Real
[12 empty] | Pset_QuantityTakeOff.Height | Characteristic height |  | Real
[12 empty] | Pset_QuantityTakeOff.Length | The length of the object. |  | Real
[12 empty] | Pset_ServiceLifeFactors.OutdoorEnvironment | Adjustment of the service life resulting from the effect of the outdoor environment (where appropriate) |  | Real
[12 empty] | Tag | The tag (or label) identifier at the particular instance of a product, e.g. the serial number, or the position number. It is the identifier at the occurrence level. |  | String
[12 empty] | Type | Defines the allowed values for selection of the flow meter operation type. |  | String
[12 empty] | VVK.Colour | [[Colour]] of this object. |  | String
[12 empty] | VVK.Finish | [[Description]] of the (surface) finish of the object for informational purposes. |  | String
VVK.Material
Apsauginis turėklas | B | AG | FQD |  |  | Pandusų turėklai ir porankiai pastato viduje | Prevencinis komponentas, saugantis nuo iškritimo ar susidūrimo. | Apsauginis tinklas, Porankis, apsauginis stogas, apsauginė tvorelė, apsauginis barjeras, Apsauginis bėgelis, porankis | IfcRailing, IfcRailingType |  | LoG 2 | [7 empty] | SA
[12 empty] | Name | Optional name for use by the participating software systems or users. For some subtypes of [[IfcRoot]] the insertion of the [[Name]] attribute may be required. This would be enforced by a where rule. |  | String
[12 empty] | Pset_ConstructionAdministration.SpecificationSectionNumber | A reference number to an external contract technical specification section describing either (a) minimum performance requirements of a given IfcProductType/[[IfcProduct]] or (b) a preselection for a specific IfcProductType/[[IfcProduct]] made for this project. |  | String
Pset_ElementComponentCommon.AirTightnessRating
[12 empty] | Pset_ElementComponentCommon.IsExternal | Indication whether the element is designed for use in the exterior (TRUE) or not (FALSE). If (TRUE) it is an external element and faces the outside of the building. |  | Boolean
[12 empty] | Pset_ElementComponentCommon.MechanicalLoadRating | Mechanical load rating for this object.; It is provided according to the national building code. |  | String
[12 empty] | Pset_ElementComponentCommon.Status | [[Status]] of the element, predominately used in renovation or retrofitting projects. The status can be assigned to as 'New' - element designed as new addition, 'Existing' - element exists and remains, 'Demolish' - element existed but is to be demolished, 'Temporary' - element will exists only temporary (like a temporary support structure). |  | String
[12 empty] | Pset_ElementComponentCommon.Tag | The tag (or label) identifier at the particular instance of a product, e.g. the serial number, or the position number. It is the identifier at the occurrence level. |  | String
[12 empty] | Pset_ElementComponentCommon.ThermalConductivity | The thermal conductivity of the object. |  | Real
[12 empty] | Pset_ElementComponentCommon.WaterTightnessRating | [[Water]] tightness rating for this object.; It is provided according to the national building code. |  | String
[12 empty] | Pset_QuantityTakeOff.Area | Calculated area for the object. |  | Real
[12 empty] | Pset_QuantityTakeOff.Height | Characteristic height |  | Real
[12 empty] | Pset_QuantityTakeOff.Length | The length of the object. |  | Real
[12 empty] | Pset_ServiceLifeFactors.OutdoorEnvironment | Adjustment of the service life resulting from the effect of the outdoor environment (where appropriate) |  | Real
[12 empty] | Tag | The tag (or label) identifier at the particular instance of a product, e.g. the serial number, or the position number. It is the identifier at the occurrence level. |  | String
[12 empty] | Type | Defines the allowed values for selection of the flow meter operation type. |  | String
[12 empty] | VVK.Colour | [[Colour]] of this object. |  | String
[12 empty] | VVK.Finish | [[Description]] of the (surface) finish of the object for informational purposes. |  | String
VVK.Material
Lubų apdaila | C | AC | NCD |  |  | Lubų apdaila | Lubų apdailos komponentas. | Pakabinamos lubos, įtempiamos lubos | IfcCovering, IfcCoveringType |  | LoG 2 | [7 empty] | SA
[12 empty] | Name | Optional name for use by the participating software systems or users. For some subtypes of [[IfcRoot]] the insertion of the [[Name]] attribute may be required. This would be enforced by a where rule. |  | String
[12 empty] | Pset_ConstructionAdministration.SpecificationSectionNumber | A reference number to an external contract technical specification section describing either (a) minimum performance requirements of a given IfcProductType/[[IfcProduct]] or (b) a preselection for a specific IfcProductType/[[IfcProduct]] made for this project. |  | String
Pset_ElementComponentCommon.AirTightnessRating
[12 empty] | Pset_ElementComponentCommon.IsExternal | Indication whether the element is designed for use in the exterior (TRUE) or not (FALSE). If (TRUE) it is an external element and faces the outside of the building. |  | Boolean
[12 empty] | Pset_ElementComponentCommon.MechanicalLoadRating | Mechanical load rating for this object.; It is provided according to the national building code. |  | String
[12 empty] | Pset_ElementComponentCommon.Status | [[Status]] of the element, predominately used in renovation or retrofitting projects. The status can be assigned to as 'New' - element designed as new addition, 'Existing' - element exists and remains, 'Demolish' - element existed but is to be demolished, 'Temporary' - element will exists only temporary (like a temporary support structure). |  | String
[12 empty] | Pset_ElementComponentCommon.Tag | The tag (or label) identifier at the particular instance of a product, e.g. the serial number, or the position number. It is the identifier at the occurrence level. |  | String
[12 empty] | Pset_ElementComponentCommon.ThermalConductivity | The thermal conductivity of the object. |  | Real
[12 empty] | Pset_ElementComponentCommon.WaterTightnessRating | [[Water]] tightness rating for this object.; It is provided according to the national building code. |  | String
[12 empty] | Pset_QuantityTakeOff.Area | Calculated area for the object. |  | Real
[12 empty] | Pset_ServiceLifeFactors.OutdoorEnvironment | Adjustment of the service life resulting from the effect of the outdoor environment (where appropriate) |  | Real
[12 empty] | Tag | The tag (or label) identifier at the particular instance of a product, e.g. the serial number, or the position number. It is the identifier at the occurrence level. |  | String
[12 empty] | Type | Defines the allowed values for selection of the flow meter operation type. |  | String
[12 empty] | VVK.Colour | [[Colour]] of this object. |  | String
[12 empty] | VVK.Finish | [[Description]] of the (surface) finish of the object for informational purposes. |  | String
VVK.Material
Triukšmo slopinimo komponentas | C | AC | RQC |  |  | Akustinės lubų plokštės ir pavieniai lubų akustiniai elementai | Vietinį klimatą reguliuojantis komponentas, skirtas slopinti ir nukreipti triukšmą. | Pakabintas akustinis elementas, vėdinimo sistemos triukšmo slopintuvas, akustinė sienelė, triukšmo mažinimo sienutė, apsaugos nuo triukšmo ekranas, Akustinis ekranas, akustinė siena, triukšmo mažinimo barjeras, triukšmo apsauga, Akustinė lubų plokštė | IfcCovering, IfcCoveringType, IfcCoveringCEILING, IfcWall, IfcWallType |  | LoG 2 | [7 empty] | SA
[12 empty] | Name | Optional name for use by the participating software systems or users. For some subtypes of [[IfcRoot]] the insertion of the [[Name]] attribute may be required. This would be enforced by a where rule. |  | String
[12 empty] | Pset_ConstructionAdministration.SpecificationSectionNumber | A reference number to an external contract technical specification section describing either (a) minimum performance requirements of a given IfcProductType/[[IfcProduct]] or (b) a preselection for a specific IfcProductType/[[IfcProduct]] made for this project. |  | String
Pset_ElementComponentCommon.AirTightnessRating
[12 empty] | Pset_ElementComponentCommon.IsExternal | Indication whether the element is designed for use in the exterior (TRUE) or not (FALSE). If (TRUE) it is an external element and faces the outside of the building. |  | Boolean
[12 empty] | Pset_ElementComponentCommon.MechanicalLoadRating | Mechanical load rating for this object.; It is provided according to the national building code. |  | String
[12 empty] | Pset_ElementComponentCommon.Status | [[Status]] of the element, predominately used in renovation or retrofitting projects. The status can be assigned to as 'New' - element designed as new addition, 'Existing' - element exists and remains, 'Demolish' - element existed but is to be demolished, 'Temporary' - element will exists only temporary (like a temporary support structure). |  | String
[12 empty] | Pset_ElementComponentCommon.Tag | The tag (or label) identifier at the particular instance of a product, e.g. the serial number, or the position number. It is the identifier at the occurrence level. |  | String
[12 empty] | Pset_ElementComponentCommon.ThermalConductivity | The thermal conductivity of the object. |  | Real
[12 empty] | Pset_ElementComponentCommon.WaterTightnessRating | [[Water]] tightness rating for this object.; It is provided according to the national building code. |  | String
[12 empty] | Pset_QuantityTakeOff.Area | Calculated area for the object. |  | Real
[12 empty] | Pset_ServiceLifeFactors.OutdoorEnvironment | Adjustment of the service life resulting from the effect of the outdoor environment (where appropriate) |  | Real
[12 empty] | Tag | The tag (or label) identifier at the particular instance of a product, e.g. the serial number, or the position number. It is the identifier at the occurrence level. |  | String
[12 empty] | Type | Defines the allowed values for selection of the flow meter operation type. |  | String
[12 empty] | VVK.Colour | [[Colour]] of this object. |  | String
[12 empty] | VVK.Finish | [[Description]] of the (surface) finish of the object for informational purposes. |  | String
VVK.Material
Durys | B | AD | QQC |  |  | Durys | Žmones praeiti praleidžiantis erdvės prieigos komponentas. | Išorinės durys, Vidinės durys, lifto durys, vidinės durys | IfcDoor, IfcDoorType | durys, kurioms nekeliami atsparumo ugniai reikalavimai | LoG 2 | [7 empty] | SA
[12 empty] | Name | Optional name for use by the participating software systems or users. For some subtypes of [[IfcRoot]] the insertion of the [[Name]] attribute may be required. This would be enforced by a where rule. |  | String
[12 empty] | Pset_ConstructionAdministration.SpecificationSectionNumber | A reference number to an external contract technical specification section describing either (a) minimum performance requirements of a given IfcProductType/[[IfcProduct]] or (b) a preselection for a specific IfcProductType/[[IfcProduct]] made for this project. |  | String
Pset_ElementComponentCommon.AirTightnessRating
Pset_ElementComponentCommon.EgressCode
[12 empty] | Pset_ElementComponentCommon.IsExternal | Indication whether the element is designed for use in the exterior (TRUE) or not (FALSE). If (TRUE) it is an external element and faces the outside of the building. |  | Boolean
[12 empty] | Pset_ElementComponentCommon.MechanicalLoadRating | Mechanical load rating for this object.; It is provided according to the national building code. |  | String
[12 empty] | Pset_ElementComponentCommon.Status | [[Status]] of the element, predominately used in renovation or retrofitting projects. The status can be assigned to as 'New' - element designed as new addition, 'Existing' - element exists and remains, 'Demolish' - element existed but is to be demolished, 'Temporary' - element will exists only temporary (like a temporary support structure). |  | String
[12 empty] | Pset_ElementComponentCommon.Tag | The tag (or label) identifier at the particular instance of a product, e.g. the serial number, or the position number. It is the identifier at the occurrence level. |  | String
[12 empty] | Pset_ElementComponentCommon.ThermalConductivity | The thermal conductivity of the object. |  | Real
[12 empty] | Pset_ElementComponentCommon.WaterTightnessRating | [[Water]] tightness rating for this object.; It is provided according to the national building code. |  | String
[12 empty] | Pset_QuantityTakeOff.Area | Calculated area for the object. |  | Real
[12 empty] | Pset_QuantityTakeOff.Height | Characteristic height |  | Real
[12 empty] | Pset_QuantityTakeOff.Length | The length of the object. |  | Real
[12 empty] | Pset_QuantityTakeOff.Width | The width of the object. Only given, if the object has constant thickness (prismatic). |  | Real
[12 empty] | Pset_ServiceLifeFactors.OutdoorEnvironment | Adjustment of the service life resulting from the effect of the outdoor environment (where appropriate) |  | Real
[12 empty] | Tag | The tag (or label) identifier at the particular instance of a product, e.g. the serial number, or the position number. It is the identifier at the occurrence level. |  | String
[12 empty] | Type | Defines the allowed values for selection of the flow meter operation type. |  | String
[12 empty] | VVK.Colour | [[Colour]] of this object. |  | String
[12 empty] | VVK.Finish | [[Description]] of the (surface) finish of the object for informational purposes. |  | String
VVK.Material
Priešgaisrinės durys | B | AD | FME |  |  | Priešgaisrinės durys | Apsauginis komponentas, gaisro ir (ar) ugnies atveju, uždarantis praėjimą. | Priešgaisrinis audinys, priešgaisrinė atitvara, Plieninės durys | IfcDoor, IfcDoorType |  | LoG 2 | [7 empty] | SA
[12 empty] | Name | Optional name for use by the participating software systems or users. For some subtypes of [[IfcRoot]] the insertion of the [[Name]] attribute may be required. This would be enforced by a where rule. |  | String
[12 empty] | Pset_ConstructionAdministration.SpecificationSectionNumber | A reference number to an external contract technical specification section describing either (a) minimum performance requirements of a given IfcProductType/[[IfcProduct]] or (b) a preselection for a specific IfcProductType/[[IfcProduct]] made for this project. |  | String
Pset_ElementComponentCommon.AirTightnessRating
Pset_ElementComponentCommon.EgressCode
[12 empty] | Pset_ElementComponentCommon.FireRating | Fire rating for this object. It is given according to the national fire safety classification. |  | String
[12 empty] | Pset_ElementComponentCommon.FlammabilityRating | Flammability Rating for this object.; It is given according to the national building code that governs the rating of flammability for materials. |  | String
[12 empty] | Pset_ElementComponentCommon.IsExternal | Indication whether the element is designed for use in the exterior (TRUE) or not (FALSE). If (TRUE) it is an external element and faces the outside of the building. |  | Boolean
[12 empty] | Pset_ElementComponentCommon.MechanicalLoadRating | Mechanical load rating for this object.; It is provided according to the national building code. |  | String
[12 empty] | Pset_ElementComponentCommon.Status | [[Status]] of the element, predominately used in renovation or retrofitting projects. The status can be assigned to as 'New' - element designed as new addition, 'Existing' - element exists and remains, 'Demolish' - element existed but is to be demolished, 'Temporary' - element will exists only temporary (like a temporary support structure). |  | String
[12 empty] | Pset_ElementComponentCommon.Tag | The tag (or label) identifier at the particular instance of a product, e.g. the serial number, or the position number. It is the identifier at the occurrence level. |  | String
[12 empty] | Pset_ElementComponentCommon.ThermalConductivity | The thermal conductivity of the object. |  | Real
[12 empty] | Pset_ElementComponentCommon.WaterTightnessRating | [[Water]] tightness rating for this object.; It is provided according to the national building code. |  | String
[12 empty] | Pset_QuantityTakeOff.Area | Calculated area for the object. |  | Real
[12 empty] | Pset_QuantityTakeOff.Height | Characteristic height |  | Real
[12 empty] | Pset_QuantityTakeOff.Length | The length of the object. |  | Real
[12 empty] | Pset_QuantityTakeOff.Width | The width of the object. Only given, if the object has constant thickness (prismatic). |  | Real
[12 empty] | Pset_ServiceLifeFactors.OutdoorEnvironment | Adjustment of the service life resulting from the effect of the outdoor environment (where appropriate) |  | Real
[12 empty] | Tag | The tag (or label) identifier at the particular instance of a product, e.g. the serial number, or the position number. It is the identifier at the occurrence level. |  | String
[12 empty] | Type | Defines the allowed values for selection of the flow meter operation type. |  | String
[12 empty] | VVK.Colour | [[Colour]] of this object. |  | String
[12 empty] | VVK.Finish | [[Description]] of the (surface) finish of the object for informational purposes. |  | String
VVK.Material
Nevarstomas langas | B | AD | QQA |  |  | Nevarstomas langas | Tik šviesą praleidžiantis erdvės prieigos komponentas. | Langas, Įstiklintas fasadas | IfcWindow, IfcWindowType |  | LoG 2 | [7 empty] | SA
[12 empty] | Name | Optional name for use by the participating software systems or users. For some subtypes of [[IfcRoot]] the insertion of the [[Name]] attribute may be required. This would be enforced by a where rule. |  | String
[12 empty] | Pset_ConstructionAdministration.SpecificationSectionNumber | A reference number to an external contract technical specification section describing either (a) minimum performance requirements of a given IfcProductType/[[IfcProduct]] or (b) a preselection for a specific IfcProductType/[[IfcProduct]] made for this project. |  | String
[12 empty] | Pset_ElectricalDeviceCommon.HasProtectiveEarth | Indicates whether the object has a protective earth connection (=TRUE) or not (= FALSE). |  | Boolean
[12 empty] | Pset_ElementComponentCommon.FireRating | Fire rating for this object. It is given according to the national fire safety classification. |  | String
[12 empty] | Pset_ElementComponentCommon.FlammabilityRating | Flammability Rating for this object.; It is given according to the national building code that governs the rating of flammability for materials. |  | String
[12 empty] | Pset_ElementComponentCommon.IsExternal | Indication whether the element is designed for use in the exterior (TRUE) or not (FALSE). If (TRUE) it is an external element and faces the outside of the building. |  | Boolean
[12 empty] | Pset_ElementComponentCommon.Status | [[Status]] of the element, predominately used in renovation or retrofitting projects. The status can be assigned to as 'New' - element designed as new addition, 'Existing' - element exists and remains, 'Demolish' - element existed but is to be demolished, 'Temporary' - element will exists only temporary (like a temporary support structure). |  | String
[12 empty] | Pset_ElementComponentCommon.Tag | The tag (or label) identifier at the particular instance of a product, e.g. the serial number, or the position number. It is the identifier at the occurrence level. |  | String
[12 empty] | Pset_ElementComponentCommon.ThermalConductivity | The thermal conductivity of the object. |  | Real
[12 empty] | Pset_QuantityTakeOff.Area | Calculated area for the object. |  | Real
[12 empty] | Pset_QuantityTakeOff.Height | Characteristic height |  | Real
[12 empty] | Pset_QuantityTakeOff.Length | The length of the object. |  | Real
[12 empty] | Pset_QuantityTakeOff.Width | The width of the object. Only given, if the object has constant thickness (prismatic). |  | Real
[12 empty] | Pset_ServiceLifeFactors.OutdoorEnvironment | Adjustment of the service life resulting from the effect of the outdoor environment (where appropriate) |  | Real
[12 empty] | Tag | The tag (or label) identifier at the particular instance of a product, e.g. the serial number, or the position number. It is the identifier at the occurrence level. |  | String
[12 empty] | Type | Defines the allowed values for selection of the flow meter operation type. |  | String
[12 empty] | VVK.Colour | [[Colour]] of this object. |  | String
[12 empty] | VVK.Finish | [[Description]] of the (surface) finish of the object for informational purposes. |  | String
VVK.Material
Varstomas langas | B | AD | QQB |  |  | Varstomas langas | Šviesą ir žmones praleidžiantis erdvės prieigos komponentas. | stiklinės durys, vitrina, Langų blokas, įstiklintos balkono durys | IfcWindow, IfcWindowType |  | LoG 2 | [7 empty] | SA
[12 empty] | Name | Optional name for use by the participating software systems or users. For some subtypes of [[IfcRoot]] the insertion of the [[Name]] attribute may be required. This would be enforced by a where rule. |  | String
[12 empty] | Pset_ConstructionAdministration.SpecificationSectionNumber | A reference number to an external contract technical specification section describing either (a) minimum performance requirements of a given IfcProductType/[[IfcProduct]] or (b) a preselection for a specific IfcProductType/[[IfcProduct]] made for this project. |  | String
Pset_ElementComponentCommon.AirTightnessRating
[12 empty] | Pset_ElementComponentCommon.FireRating | Fire rating for this object. It is given according to the national fire safety classification. |  | String
[12 empty] | Pset_ElementComponentCommon.FlammabilityRating | Flammability Rating for this object.; It is given according to the national building code that governs the rating of flammability for materials. |  | String
[12 empty] | Pset_ElementComponentCommon.IsExternal | Indication whether the element is designed for use in the exterior (TRUE) or not (FALSE). If (TRUE) it is an external element and faces the outside of the building. |  | Boolean
[12 empty] | Pset_ElementComponentCommon.MechanicalLoadRating | Mechanical load rating for this object.; It is provided according to the national building code. |  | String
[12 empty] | Pset_ElementComponentCommon.Status | [[Status]] of the element, predominately used in renovation or retrofitting projects. The status can be assigned to as 'New' - element designed as new addition, 'Existing' - element exists and remains, 'Demolish' - element existed but is to be demolished, 'Temporary' - element will exists only temporary (like a temporary support structure). |  | String
[12 empty] | Pset_ElementComponentCommon.Tag | The tag (or label) identifier at the particular instance of a product, e.g. the serial number, or the position number. It is the identifier at the occurrence level. |  | String
[12 empty] | Pset_ElementComponentCommon.ThermalConductivity | The thermal conductivity of the object. |  | Real
[12 empty] | Pset_ElementComponentCommon.WaterTightnessRating | [[Water]] tightness rating for this object.; It is provided according to the national building code. |  | String
[12 empty] | Pset_QuantityTakeOff.Area | Calculated area for the object. |  | Real
[12 empty] | Pset_QuantityTakeOff.Height | Characteristic height |  | Real
[12 empty] | Pset_QuantityTakeOff.Length | The length of the object. |  | Real
[12 empty] | Pset_QuantityTakeOff.Width | The width of the object. Only given, if the object has constant thickness (prismatic). |  | Real
[12 empty] | Pset_ServiceLifeFactors.OutdoorEnvironment | Adjustment of the service life resulting from the effect of the outdoor environment (where appropriate) |  | Real
[12 empty] | Tag | The tag (or label) identifier at the particular instance of a product, e.g. the serial number, or the position number. It is the identifier at the occurrence level. |  | String
[12 empty] | Type | Defines the allowed values for selection of the flow meter operation type. |  | String
[12 empty] | VVK.Colour | [[Colour]] of this object. |  | String
[12 empty] | VVK.Finish | [[Description]] of the (surface) finish of the object for informational purposes. |  | String
VVK.Material
Užraktas | %S20 | KL | QSA |  |  | Durų užraktas (korpusas) | Komponentas, kuris valdo kito objekto judesį jį ribodamas. | Spyna, Biometrinis užraktas, kaištinė spyna, plokštelinė spyna, diskinis užraktas, elektroninis užraktas, elektroninė spyna, magnetinė spyna, cilindrinis užraktas, pakabinama spyna, skląsčio užraktas, spyna, Elektromechaninė spyna, biometrinė spyna, Skląstis |  |  | LoG 2 | [7 empty] | SA
[12 empty] | Name | Optional name for use by the participating software systems or users. For some subtypes of [[IfcRoot]] the insertion of the [[Name]] attribute may be required. This would be enforced by a where rule. |  | String
[12 empty] | Pset_ConstructionAdministration.SpecificationSectionNumber | A reference number to an external contract technical specification section describing either (a) minimum performance requirements of a given IfcProductType/[[IfcProduct]] or (b) a preselection for a specific IfcProductType/[[IfcProduct]] made for this project. |  | String
Pset_ElementComponentCommon.EgressCode
[12 empty] | Pset_ElementComponentCommon.Status | [[Status]] of the element, predominately used in renovation or retrofitting projects. The status can be assigned to as 'New' - element designed as new addition, 'Existing' - element exists and remains, 'Demolish' - element existed but is to be demolished, 'Temporary' - element will exists only temporary (like a temporary support structure). |  | String
[12 empty] | Pset_QuantityTakeOff.Height | Characteristic height |  | Real
[12 empty] | Pset_QuantityTakeOff.Length | The length of the object. |  | Real
[12 empty] | Pset_QuantityTakeOff.Width | The width of the object. Only given, if the object has constant thickness (prismatic). |  | Real
[12 empty] | Type | Defines the allowed values for selection of the flow meter operation type. |  | String
[12 empty] | VVK.Colour | [[Colour]] of this object. |  | String
[12 empty] | VVK.Finish | [[Description]] of the (surface) finish of the object for informational purposes. |  | String
VVK.Material
Svirties rankena | %S20 | KL | SGD |  |  | Durų rankena | Komponentas, valdomas spaudžiant svirtį ranka. | Spaudžiama rankena, Nulenkiama rankena, Strypinė rankena, Svirtis |  |  | LoG 2 | [7 empty] | SA
[12 empty] | Name | Optional name for use by the participating software systems or users. For some subtypes of [[IfcRoot]] the insertion of the [[Name]] attribute may be required. This would be enforced by a where rule. |  | String
[12 empty] | Pset_ConstructionAdministration.SpecificationSectionNumber | A reference number to an external contract technical specification section describing either (a) minimum performance requirements of a given IfcProductType/[[IfcProduct]] or (b) a preselection for a specific IfcProductType/[[IfcProduct]] made for this project. |  | String
Pset_ElementComponentCommon.EgressCode
[12 empty] | Pset_ElementComponentCommon.Status | [[Status]] of the element, predominately used in renovation or retrofitting projects. The status can be assigned to as 'New' - element designed as new addition, 'Existing' - element exists and remains, 'Demolish' - element existed but is to be demolished, 'Temporary' - element will exists only temporary (like a temporary support structure). |  | String
[12 empty] | Pset_QuantityTakeOff.Height | Characteristic height |  | Real
[12 empty] | Pset_QuantityTakeOff.Length | The length of the object. |  | Real
[12 empty] | Pset_QuantityTakeOff.Width | The width of the object. Only given, if the object has constant thickness (prismatic). |  | Real
[12 empty] | Type | Defines the allowed values for selection of the flow meter operation type. |  | String
[12 empty] | VVK.Colour | [[Colour]] of this object. |  | String
[12 empty] | VVK.Finish | [[Description]] of the (surface) finish of the object for informational purposes. |  | String
VVK.Material
Permatoma plokštė | D | BE | NAA |  |  | Skaidri stogo atitvara | Šviesos srautą praleidžiantis užpildantis komponentas. | Polikarbonato plokštė, stiklas, permatoma plytelė, |  |  | LoG 2 | [7 empty] | SA
[12 empty] | Name | Optional name for use by the participating software systems or users. For some subtypes of [[IfcRoot]] the insertion of the [[Name]] attribute may be required. This would be enforced by a where rule. |  | String
[12 empty] | Pset_ConstructionAdministration.SpecificationSectionNumber | A reference number to an external contract technical specification section describing either (a) minimum performance requirements of a given IfcProductType/[[IfcProduct]] or (b) a preselection for a specific IfcProductType/[[IfcProduct]] made for this project. |  | String
[12 empty] | Pset_ElementComponentCommon.PermissiblePavementLoad | Permissible traffic load on the pavement. |  | Real
[12 empty] | Pset_ElementComponentCommon.Status | [[Status]] of the element, predominately used in renovation or retrofitting projects. The status can be assigned to as 'New' - element designed as new addition, 'Existing' - element exists and remains, 'Demolish' - element existed but is to be demolished, 'Temporary' - element will exists only temporary (like a temporary support structure). |  | String
[12 empty] | Pset_QuantityTakeOff.Area | Calculated area for the object. |  | Real
[12 empty] | Pset_ServiceLifeFactors.OutdoorEnvironment | Adjustment of the service life resulting from the effect of the outdoor environment (where appropriate) |  | Real
[12 empty] | Tag | The tag (or label) identifier at the particular instance of a product, e.g. the serial number, or the position number. It is the identifier at the occurrence level. |  | String
[12 empty] | Type | Defines the allowed values for selection of the flow meter operation type. |  | String
[12 empty] | VVK.Colour | [[Colour]] of this object. |  | String
[12 empty] | VVK.Finish | [[Description]] of the (surface) finish of the object for informational purposes. |  | String
VVK.Material
Apsauginis turėklas | D | BF | FQD |  |  | Apsauginis turėklas | Prevencinis komponentas, saugantis nuo iškritimo ar susidūrimo. | Profilis fasadų valymo įrangos pritvirtinimui, Sniego gaudyklė, apsauginis stogas, apsauginė tvorelė, Lynas aukštalipiams prisitvirtinti, Apsauginis bėgelis, apsauginis barjeras, Apsauginė tvorelė, porankis | IfcRailing, IfcRailingType | Elementas, neskirtas atriboti žmones nuo pavojingos vietos. Terasų turėklus žr. prie grindų komponentų. | LoG 2 | [7 empty] | SA
[12 empty] | Name | Optional name for use by the participating software systems or users. For some subtypes of [[IfcRoot]] the insertion of the [[Name]] attribute may be required. This would be enforced by a where rule. |  | String
[12 empty] | Pset_ConstructionAdministration.SpecificationSectionNumber | A reference number to an external contract technical specification section describing either (a) minimum performance requirements of a given IfcProductType/[[IfcProduct]] or (b) a preselection for a specific IfcProductType/[[IfcProduct]] made for this project. |  | String
[12 empty] | Pset_ElementComponentCommon.Status | [[Status]] of the element, predominately used in renovation or retrofitting projects. The status can be assigned to as 'New' - element designed as new addition, 'Existing' - element exists and remains, 'Demolish' - element existed but is to be demolished, 'Temporary' - element will exists only temporary (like a temporary support structure). |  | String
[12 empty] | Pset_QuantityTakeOff.Area | Calculated area for the object. |  | Real
[12 empty] | Pset_QuantityTakeOff.Height | Characteristic height |  | Real
[12 empty] | Pset_QuantityTakeOff.Length | The length of the object. |  | Real
[12 empty] | Pset_QuantityTakeOff.Width | The width of the object. Only given, if the object has constant thickness (prismatic). |  | Real
[12 empty] | Pset_ServiceLifeFactors.OutdoorEnvironment | Adjustment of the service life resulting from the effect of the outdoor environment (where appropriate) |  | Real
[12 empty] | Type | Defines the allowed values for selection of the flow meter operation type. |  | String
[12 empty] | VVK.Colour | [[Colour]] of this object. |  | String
[12 empty] | VVK.Finish | [[Description]] of the (surface) finish of the object for informational purposes. |  | String
VVK.Material
Lauko danga | D | BF | NCA |  |  | Lauko danga | Komponentas, sudarantis viršutinę išorinės erdvės dangą ar dangos konstrukcijos viršutinį sluoksnį. | Aikštelės danga, aikštės danga, asfaltbetonio danga, asfaltbetonio viršutinis sluoksnis, asfalto danga, asfalto danga, asfalto viršutinis sluoksnis, asfaltuota danga, betono danga, betono danga, danga be rišiklių, danga su rišikliais, grindinys, granito skaldelės danga, grindinio apdaila, grindinio danga, išorės danga, lauko plytelių danga, medinių lentų lauko danga, medžiu grįsta danga, paviršiaus apdaras, plokščių danga, plytelių danga, trinkelių danga, trinkelių danga |  |  | LoG 2 | [7 empty] | SA
[12 empty] | Name | Optional name for use by the participating software systems or users. For some subtypes of [[IfcRoot]] the insertion of the [[Name]] attribute may be required. This would be enforced by a where rule. |  | String
[12 empty] | Pset_ConstructionAdministration.SpecificationSectionNumber | A reference number to an external contract technical specification section describing either (a) minimum performance requirements of a given IfcProductType/[[IfcProduct]] or (b) a preselection for a specific IfcProductType/[[IfcProduct]] made for this project. |  | String
[12 empty] | Pset_ElementComponentCommon.Status | [[Status]] of the element, predominately used in renovation or retrofitting projects. The status can be assigned to as 'New' - element designed as new addition, 'Existing' - element exists and remains, 'Demolish' - element existed but is to be demolished, 'Temporary' - element will exists only temporary (like a temporary support structure). |  | String
[12 empty] | Pset_QuantityTakeOff.Area | Calculated area for the object. |  | Real
[12 empty] | Pset_ServiceLifeFactors.OutdoorEnvironment | Adjustment of the service life resulting from the effect of the outdoor environment (where appropriate) |  | Real
[12 empty] | Type | Defines the allowed values for selection of the flow meter operation type. |  | String
[12 empty] | VVK.Colour | [[Colour]] of this object. |  | String
[12 empty] | VVK.Finish | [[Description]] of the (surface) finish of the object for informational purposes. |  | String
VVK.Material
Lentų danga | D | BF | %NCA70 |  |  | Takas įrangos aptarnavimui | Lauko danga, formuojama iš pailgų elementų, kurie gali būti natūralios ar sintetinės medžiagos. | Lentų danga, lentų takas, medinis takas, medinis takelis, medinių lentų danga, medinių sijų danga, medinių terasinių lentų danga, terasinių kompozitinių lentų danga | IfcCovering, IfcCoveringType, IfcSlab, IfcSlabType |  | LoG 2 | [7 empty] | SA
[12 empty] | Name | Optional name for use by the participating software systems or users. For some subtypes of [[IfcRoot]] the insertion of the [[Name]] attribute may be required. This would be enforced by a where rule. |  | String
[12 empty] | Pset_ConstructionAdministration.SpecificationSectionNumber | A reference number to an external contract technical specification section describing either (a) minimum performance requirements of a given IfcProductType/[[IfcProduct]] or (b) a preselection for a specific IfcProductType/[[IfcProduct]] made for this project. |  | String
[12 empty] | Pset_ElementComponentCommon.PermissiblePavementLoad | Permissible traffic load on the pavement. |  | Real
[12 empty] | Pset_ElementComponentCommon.Status | [[Status]] of the element, predominately used in renovation or retrofitting projects. The status can be assigned to as 'New' - element designed as new addition, 'Existing' - element exists and remains, 'Demolish' - element existed but is to be demolished, 'Temporary' - element will exists only temporary (like a temporary support structure). |  | String
[12 empty] | Pset_QuantityTakeOff.Area | Calculated area for the object. |  | Real
[12 empty] | Pset_ServiceLifeFactors.OutdoorEnvironment | Adjustment of the service life resulting from the effect of the outdoor environment (where appropriate) |  | Real
[12 empty] | Type | Defines the allowed values for selection of the flow meter operation type. |  | String
[12 empty] | VVK.Colour | [[Colour]] of this object. |  | String
[12 empty] | VVK.Finish | [[Description]] of the (surface) finish of the object for informational purposes. |  | String
VVK.Material
Dūmų užuolaida | J | HF | FMF |  |  | Dūmų užuolaida | Apsauginis komponentas, padalijantis patalpą į dūmų zonas. | Dūmų šalinimo liukas | IfcCovering, IfcCoveringType, IfcWall, IfcWallType, IfcCurtainWall, IfcCurtainWallType |  | LoG 2 | [7 empty] | SA
[12 empty] | Name | Optional name for use by the participating software systems or users. For some subtypes of [[IfcRoot]] the insertion of the [[Name]] attribute may be required. This would be enforced by a where rule. |  | String
[12 empty] | Pset_ConstructionAdministration.SpecificationSectionNumber | A reference number to an external contract technical specification section describing either (a) minimum performance requirements of a given IfcProductType/[[IfcProduct]] or (b) a preselection for a specific IfcProductType/[[IfcProduct]] made for this project. |  | String
[12 empty] | Pset_ElementComponentCommon.Status | [[Status]] of the element, predominately used in renovation or retrofitting projects. The status can be assigned to as 'New' - element designed as new addition, 'Existing' - element exists and remains, 'Demolish' - element existed but is to be demolished, 'Temporary' - element will exists only temporary (like a temporary support structure). |  | String
[12 empty] | Pset_QuantityTakeOff.Area | Calculated area for the object. |  | Real
[12 empty] | Pset_QuantityTakeOff.Height | Characteristic height |  | Real
[12 empty] | Pset_QuantityTakeOff.Length | The length of the object. |  | Real
[12 empty] | Pset_ServiceLifeFactors.OutdoorEnvironment | Adjustment of the service life resulting from the effect of the outdoor environment (where appropriate) |  | Real
[12 empty] | Tag | The tag (or label) identifier at the particular instance of a product, e.g. the serial number, or the position number. It is the identifier at the occurrence level. |  | String
[12 empty] | Type | Defines the allowed values for selection of the flow meter operation type. |  | String
[12 empty] | VVK.Colour | [[Colour]] of this object. |  | String
[12 empty] | VVK.Finish | [[Description]] of the (surface) finish of the object for informational purposes. |  | String
VVK.Material
Laikanti platforma | S | RC | UBE |  |  | Surenkama scena | Atrėmimo paviršių fiksuotoje vertikalioje padėtyje formuojantis komponentas, kuris daugiausia veikiamas vertikaliai žemyn nukreiptų gniuždymo jėgų. Skirtas laikyti kitą objektą fiksuotoje vertikalioje padėtyje. | kavos staliukas, žurnalinis staliukas, platforma, Modulinė pakyla, Modulinė scena, Operacinis stalas, podiumas, stalas, pakyla virš žemės, pakyla |  |  | LoG 2 | [7 empty] | SA
[12 empty] | Name | Optional name for use by the participating software systems or users. For some subtypes of [[IfcRoot]] the insertion of the [[Name]] attribute may be required. This would be enforced by a where rule. |  | String
[12 empty] | Pset_ConstructionAdministration.SpecificationSectionNumber | A reference number to an external contract technical specification section describing either (a) minimum performance requirements of a given IfcProductType/[[IfcProduct]] or (b) a preselection for a specific IfcProductType/[[IfcProduct]] made for this project. |  | String
[12 empty] | Pset_ElementComponentCommon.PermissiblePavementLoad | Permissible traffic load on the pavement. |  | Real
[12 empty] | Pset_ElementComponentCommon.Status | [[Status]] of the element, predominately used in renovation or retrofitting projects. The status can be assigned to as 'New' - element designed as new addition, 'Existing' - element exists and remains, 'Demolish' - element existed but is to be demolished, 'Temporary' - element will exists only temporary (like a temporary support structure). |  | String
[12 empty] | Pset_QuantityTakeOff.Height | Characteristic height |  | Real
[12 empty] | Pset_QuantityTakeOff.Length | The length of the object. |  | Real
[12 empty] | Pset_QuantityTakeOff.Width | The width of the object. Only given, if the object has constant thickness (prismatic). |  | Real
[12 empty] | Pset_ServiceLifeFactors.OutdoorEnvironment | Adjustment of the service life resulting from the effect of the outdoor environment (where appropriate) |  | Real
[12 empty] | Tag | The tag (or label) identifier at the particular instance of a product, e.g. the serial number, or the position number. It is the identifier at the occurrence level. |  | String
[12 empty] | Type | Defines the allowed values for selection of the flow meter operation type. |  | String
[12 empty] | VVK.Colour | [[Colour]] of this object. |  | String
[12 empty] | VVK.Finish | [[Description]] of the (surface) finish of the object for informational purposes. |  | String
VVK.Material
Turniketas | S | KL | RUC |  |  | Praėjimo varteliai | Sukinėjamas barjeras, skirtas apriboti patekimą į teritoriją. | Bilietų skaitymo varteliai, sukamas vartelis, įėjimą valdantis vartų įrenginys, sukamoji užtvara, vienpusės durys, Turniketas | IfcDoor, IfcDoorType, IfcDoorGATE |  | LoG 2 | [7 empty] | SA
[12 empty] | Name | Optional name for use by the participating software systems or users. For some subtypes of [[IfcRoot]] the insertion of the [[Name]] attribute may be required. This would be enforced by a where rule. |  | String
[12 empty] | Pset_ConstructionAdministration.SpecificationSectionNumber | A reference number to an external contract technical specification section describing either (a) minimum performance requirements of a given IfcProductType/[[IfcProduct]] or (b) a preselection for a specific IfcProductType/[[IfcProduct]] made for this project. |  | String
[12 empty] | Pset_ElectricalDeviceCommon.HasProtectiveEarth | Indicates whether the object has a protective earth connection (=TRUE) or not (= FALSE). |  | Boolean
[12 empty] | Pset_ElectricalDeviceCommon.IK_Code | IK Code according to IEC 62262 (2002) is a numeric classification for the degree of protection provided by enclosures for electrical equipment against external mechanical impacts. |  | String
[12 empty] | Pset_ElectricalDeviceCommon.IP_Code | IP Code, the International Protection Marking, IEC 60529), classifies and rates the degree of protection provided against intrusion. |  | String
[12 empty] | Pset_ElectricalDeviceCommon.NominalPowerConsumption | Nominal total power consumption. |  | Real
[12 empty] | Pset_ElectricalDeviceCommon.RatedVoltage | The range of allowed voltage that a device is certified to handle. The upper bound of this value is the maximum. |  | Real
[12 empty] | Pset_ElementComponentCommon.Status | [[Status]] of the element, predominately used in renovation or retrofitting projects. The status can be assigned to as 'New' - element designed as new addition, 'Existing' - element exists and remains, 'Demolish' - element existed but is to be demolished, 'Temporary' - element will exists only temporary (like a temporary support structure). |  | String
[12 empty] | Pset_QuantityTakeOff.Height | Characteristic height |  | Real
[12 empty] | Pset_QuantityTakeOff.Length | The length of the object. |  | Real
[12 empty] | Pset_QuantityTakeOff.Width | The width of the object. Only given, if the object has constant thickness (prismatic). |  | Real
[12 empty] | Pset_ServiceLifeFactors.OutdoorEnvironment | Adjustment of the service life resulting from the effect of the outdoor environment (where appropriate) |  | Real
[12 empty] | Tag | The tag (or label) identifier at the particular instance of a product, e.g. the serial number, or the position number. It is the identifier at the occurrence level. |  | String
[12 empty] | Type | Defines the allowed values for selection of the flow meter operation type. |  | String
[12 empty] | VVK.Colour | [[Colour]] of this object. |  | String
[12 empty] | VVK.Finish | [[Description]] of the (surface) finish of the object for informational purposes. |  | String
VVK.Material
Liftas | N | JM | GMB |  |  | Liftas | Pavienis vertikalaus srauto perdavimo komponentas. | Elevatorius, keltuvas | IfcTransportElement, IfcTransportElementType |  | LoG 2 | [7 empty] | SA
[12 empty] | Name | Optional name for use by the participating software systems or users. For some subtypes of [[IfcRoot]] the insertion of the [[Name]] attribute may be required. This would be enforced by a where rule. |  | String
[12 empty] | Pset_ConstructionAdministration.SpecificationSectionNumber | A reference number to an external contract technical specification section describing either (a) minimum performance requirements of a given IfcProductType/[[IfcProduct]] or (b) a preselection for a specific IfcProductType/[[IfcProduct]] made for this project. |  | String
[12 empty] | Pset_ElementComponentCommon.Status | [[Status]] of the element, predominately used in renovation or retrofitting projects. The status can be assigned to as 'New' - element designed as new addition, 'Existing' - element exists and remains, 'Demolish' - element existed but is to be demolished, 'Temporary' - element will exists only temporary (like a temporary support structure). |  | String
[12 empty] | Pset_QuantityTakeOff.Height | Characteristic height |  | Real
[12 empty] | Pset_QuantityTakeOff.Length | The length of the object. |  | Real
[12 empty] | Pset_QuantityTakeOff.Width | The width of the object. Only given, if the object has constant thickness (prismatic). |  | Real
[12 empty] | Type | Defines the allowed values for selection of the flow meter operation type. |  | String
Ugnies gesintuvas | P | PB | FMD |  |  | Ugnies gesintuvas | Priešgaisrinė priemonė, valdoma rankiniu būdu. | nedegus audinys, Miltelinis gesintuvas, gesintuvas, Angliarūgšties gesintuvas, nedegus audeklas, priešgaisrinė priemonė, miltelinis gesintuvas | IfcFireSuppressionTerminal, IfcFireSuppressionTerminalType |  | LoG 2 | [7 empty] | SA