## LoIN
Komponento pavadinimas pagal NSIK klasifikatorių | Klasifikatoriai |  |  |  |  | Pavadinimas | Elemento aprašymas | Modeliuojamų elementų pavyzdžiai | IFC tipas | Pastabos | Pateikiama informacija | [7 empty] | PROJEKTO DALIS
| Funkcinės sistemos kodas - ClassificationSystem.NSIK LF arba „NSIK LF“ klasifikatorius | Techninės sistemos kodas - ClassificationSystem.NSIK LT arba „NSIK LT“ klasifikatorius | Komponento kodas - ClassificationSystemNSIK LK arba „NSIK LK“ klasifikatorius | Erdvės kodas - ClassificationSystem.NSIK B arba „NSIK B“ klasifikatorius | Statinio kodas - ClassificationSystem.NSIK E arba „NSIK E“ klasifikatorius | [5 empty] | Esama situacija LOD, LoG | Atributas arba Savybių rinkinys.Pavadinimas | Atributo ar savybės aprašymas | IFC duomenų tipas | Duomenų tipas | Vertės pavyzdžiai | Leidžiamos reikšmės | Pastabos
SK: Statinio konstrukcijos | [10 empty] | 275
Templė | B | BB | ULF |  |  | Gruntinis inkaras | Tiesios linijinės formos konstrukcinis komponentas, laikantis tempimo apkrovas. Skaičiuojamoji schema dažniausiai supaprastinama į strypą. | Grunto inkaras, lynas, styga, tempiamas strypas, tempiami ryšiai, žemės inkaras |  |  | LoG 2 | [7 empty] | SK
[12 empty] | Name | Optional name for use by the participating software systems or users. For some subtypes of [[IfcRoot]] the insertion of the [[Name]] attribute may be required. This would be enforced by a where rule. |  | String
[12 empty] | Pset_ConstructionAdministration.SpecificationSectionNumber | A reference number to an external contract technical specification section describing either (a) minimum performance requirements of a given IfcProductType/[[IfcProduct]] or (b) a preselection for a specific IfcProductType/[[IfcProduct]] made for this project. |  | String
[12 empty] | Pset_ElementComponentCommon.IsExternal | Indication whether the element is designed for use in the exterior (TRUE) or not (FALSE). If (TRUE) it is an external element and faces the outside of the building. |  | Boolean
[12 empty] | Pset_ElementComponentCommon.Status | [[Status]] of the element, predominately used in renovation or retrofitting projects. The status can be assigned to as 'New' - element designed as new addition, 'Existing' - element exists and remains, 'Demolish' - element existed but is to be demolished, 'Temporary' - element will exists only temporary (like a temporary support structure). |  | String
[12 empty] | Pset_QuantityTakeOff.Area | Calculated area for the object. |  | Real
[12 empty] | Pset_QuantityTakeOff.Height | Characteristic height |  | Real
[12 empty] | Pset_QuantityTakeOff.Length | The length of the object. |  | Real
[12 empty] | Pset_QuantityTakeOff.Volume | [[Volume]] of the element. |  | Real
[12 empty] | Pset_QuantityTakeOff.Width | The width of the object. Only given, if the object has constant thickness (prismatic). |  | Real
[12 empty] | Pset_ServiceLifeFactors.OutdoorEnvironment | Adjustment of the service life resulting from the effect of the outdoor environment (where appropriate) |  | Real
[12 empty] | Tag | The tag (or label) identifier at the particular instance of a product, e.g. the serial number, or the position number. It is the identifier at the occurrence level. |  | String
[12 empty] | Type | Defines the allowed values for selection of the flow meter operation type. |  | String
VVK.Material
Blokas | B | BB | ULG |  |  | Blokas | Tūrinis, bloko pavidalo konstrukcinis komponentas, kurio matmenys yra vienodos eilės (arba artimi) visomis kryptimis ir kurio skaičiuojamoji schema negali būti suprastinama į plokštę ar strypą. | vėjo jėgainių pamatas, sunkiasvorių įrenginių pamatai, Pamatų blokas, pamatų blokas, polių rostverkas, mūro blokelis, lyno inkarinis blokas, Juostinis pamatas, plyta, Akmuo, lyno inkarinis pamatas |  |  | LoG 2 | [7 empty] | SK
[12 empty] | Name | Optional name for use by the participating software systems or users. For some subtypes of [[IfcRoot]] the insertion of the [[Name]] attribute may be required. This would be enforced by a where rule. |  | String
[12 empty] | Pset_ConstructionAdministration.SpecificationSectionNumber | A reference number to an external contract technical specification section describing either (a) minimum performance requirements of a given IfcProductType/[[IfcProduct]] or (b) a preselection for a specific IfcProductType/[[IfcProduct]] made for this project. |  | String
[12 empty] | Pset_ElementComponentCommon.IsExternal | Indication whether the element is designed for use in the exterior (TRUE) or not (FALSE). If (TRUE) it is an external element and faces the outside of the building. |  | Boolean
[12 empty] | Pset_ElementComponentCommon.Status | [[Status]] of the element, predominately used in renovation or retrofitting projects. The status can be assigned to as 'New' - element designed as new addition, 'Existing' - element exists and remains, 'Demolish' - element existed but is to be demolished, 'Temporary' - element will exists only temporary (like a temporary support structure). |  | String
[12 empty] | Pset_QuantityTakeOff.Area | Calculated area for the object. |  | Real
[12 empty] | Pset_QuantityTakeOff.Height | Characteristic height |  | Real
[12 empty] | Pset_QuantityTakeOff.Length | The length of the object. |  | Real
[12 empty] | Pset_QuantityTakeOff.Volume | [[Volume]] of the element. |  | Real
[12 empty] | Pset_QuantityTakeOff.Width | The width of the object. Only given, if the object has constant thickness (prismatic). |  | Real
[12 empty] | Pset_ServiceLifeFactors.OutdoorEnvironment | Adjustment of the service life resulting from the effect of the outdoor environment (where appropriate) |  | Real
[12 empty] | Tag | The tag (or label) identifier at the particular instance of a product, e.g. the serial number, or the position number. It is the identifier at the occurrence level. |  | String
[12 empty] | Type | Defines the allowed values for selection of the flow meter operation type. |  | String
VVK.Material
Polis | B | BB | ULC |  |  | Polis (Pamatai) | Tiesios ar kreivos linijos formos konstrukcinis laikantis komponentas, perduodantis daugiausia gniuždymo jėgas į jį supančią terpę per polio šoninę trintį ir (ar) polio apačią. | CFA polis, FDP polis, gręžtinis polis, gręžtinis polis su apsauginiu vamzdžiu, kaltinis polis, mikropolis, spraustinis polis, statinio pamatai, statiškai įspraudžiamas polis, SVB polis, VWD polis, vibro polis, įsriegiamas polis, įsukamas polis |  |  | LoG 2 | [7 empty] | SK
[12 empty] | Name | Optional name for use by the participating software systems or users. For some subtypes of [[IfcRoot]] the insertion of the [[Name]] attribute may be required. This would be enforced by a where rule. |  | String
[12 empty] | Pset_ConstructionAdministration.SpecificationSectionNumber | A reference number to an external contract technical specification section describing either (a) minimum performance requirements of a given IfcProductType/[[IfcProduct]] or (b) a preselection for a specific IfcProductType/[[IfcProduct]] made for this project. |  | String
[12 empty] | Pset_ElementComponentCommon.IsExternal | Indication whether the element is designed for use in the exterior (TRUE) or not (FALSE). If (TRUE) it is an external element and faces the outside of the building. |  | Boolean
[12 empty] | Pset_ElementComponentCommon.Status | [[Status]] of the element, predominately used in renovation or retrofitting projects. The status can be assigned to as 'New' - element designed as new addition, 'Existing' - element exists and remains, 'Demolish' - element existed but is to be demolished, 'Temporary' - element will exists only temporary (like a temporary support structure). |  | String
[12 empty] | Pset_QuantityTakeOff.Area | Calculated area for the object. |  | Real
[12 empty] | Pset_QuantityTakeOff.Height | Characteristic height |  | Real
[12 empty] | Pset_QuantityTakeOff.Length | The length of the object. |  | Real
[12 empty] | Pset_QuantityTakeOff.Volume | [[Volume]] of the element. |  | Real
[12 empty] | Pset_QuantityTakeOff.Width | The width of the object. Only given, if the object has constant thickness (prismatic). |  | Real
[12 empty] | Pset_ServiceLifeFactors.OutdoorEnvironment | Adjustment of the service life resulting from the effect of the outdoor environment (where appropriate) |  | Real
[12 empty] | Tag | The tag (or label) identifier at the particular instance of a product, e.g. the serial number, or the position number. It is the identifier at the occurrence level. |  | String
[12 empty] | Type | Defines the allowed values for selection of the flow meter operation type. |  | String
VVK.Material
Atraminė siena | B | BD | ULL |  |  | Atraminė siena | Plokščios ar kreivalinijinės formos konstrukcinis komponentas, įrengiamas vertikalioje ar nedaug pasvirusioje padėtyje, kuris daugiausia atlaiko lenkimo momentus, atsirandančius dėl šoninio grunto, vandens ar kitų medžiagų sukelto slėgio. | Betonuojama atraminė siena, gabionų siena, gembinė atraminė siena, gembinė atraminė siena, gravitacinė atraminė siena, inkaruota atraminė siena, l formos atraminė siena, lakštinė atraminė siena, spraustasienė, surenkama atraminė siena, surenkamas atraminės sienos segmentas, surenkamas dėžinis tunelio segmentas, surenkamas tunelio segmentas, tunelio atraminė siena, užpildomų surenkamų blokų atraminė siena, vientisa atraminė siena, špuntinė sienutė |  |  | LoG 2 | [7 empty] | SK
[12 empty] | Name | Optional name for use by the participating software systems or users. For some subtypes of [[IfcRoot]] the insertion of the [[Name]] attribute may be required. This would be enforced by a where rule. |  | String
[12 empty] | Pset_ConstructionAdministration.SpecificationSectionNumber | A reference number to an external contract technical specification section describing either (a) minimum performance requirements of a given IfcProductType/[[IfcProduct]] or (b) a preselection for a specific IfcProductType/[[IfcProduct]] made for this project. |  | String
[12 empty] | Pset_ElementComponentCommon.IsExternal | Indication whether the element is designed for use in the exterior (TRUE) or not (FALSE). If (TRUE) it is an external element and faces the outside of the building. |  | Boolean
[12 empty] | Pset_ElementComponentCommon.Status | [[Status]] of the element, predominately used in renovation or retrofitting projects. The status can be assigned to as 'New' - element designed as new addition, 'Existing' - element exists and remains, 'Demolish' - element existed but is to be demolished, 'Temporary' - element will exists only temporary (like a temporary support structure). |  | String
[12 empty] | Pset_QuantityTakeOff.Area | Calculated area for the object. |  | Real
[12 empty] | Pset_QuantityTakeOff.Height | Characteristic height |  | Real
[12 empty] | Pset_QuantityTakeOff.Length | The length of the object. |  | Real
[12 empty] | Pset_QuantityTakeOff.Volume | [[Volume]] of the element. |  | Real
[12 empty] | Pset_QuantityTakeOff.Width | The width of the object. Only given, if the object has constant thickness (prismatic). |  | Real
[12 empty] | Pset_ServiceLifeFactors.OutdoorEnvironment | Adjustment of the service life resulting from the effect of the outdoor environment (where appropriate) |  | Real
[12 empty] | Tag | The tag (or label) identifier at the particular instance of a product, e.g. the serial number, or the position number. It is the identifier at the occurrence level. |  | String
[12 empty] | Type | Defines the allowed values for selection of the flow meter operation type. |  | String
VVK.Material
Siena | B | BD | ULM |  |  | Siena | Plokščios ar kreivos linijos formos konstrukcinis komponentas, įrengiamas vertikalioje ar nedaug pasvirusioje padėtyje, kuris daugiausia atlaiko gniuždymo ir šlyties jėgas, jas perduoda nuo aukščiau esančių komponentų ar sistemų žemyn kitiems komponentams. | Apkrovas laikanti siena, betono elementas, blokelių siena, cokolio siena, dalinai laikančioji siena, in-situ siena, iš anksto surinkta siena, monolitinė siena, mūrinė siena, pamato siena, parapetas, plokščių siena, sankasų betoniniai išramstymai, save laikanti pertvarinė siena, standumo siena, surenkama sienos konstrukcija, surenkama sienos plokštė, surenkamų plokščių siena, vietoje įrengiama siena |  |  | LoG 2 | [7 empty] | SK
[12 empty] | Name | Optional name for use by the participating software systems or users. For some subtypes of [[IfcRoot]] the insertion of the [[Name]] attribute may be required. This would be enforced by a where rule. |  | String
[12 empty] | Pset_ConstructionAdministration.SpecificationSectionNumber | A reference number to an external contract technical specification section describing either (a) minimum performance requirements of a given IfcProductType/[[IfcProduct]] or (b) a preselection for a specific IfcProductType/[[IfcProduct]] made for this project. |  | String
[12 empty] | Pset_ElementComponentCommon.IsExternal | Indication whether the element is designed for use in the exterior (TRUE) or not (FALSE). If (TRUE) it is an external element and faces the outside of the building. |  | Boolean
[12 empty] | Pset_ElementComponentCommon.Status | [[Status]] of the element, predominately used in renovation or retrofitting projects. The status can be assigned to as 'New' - element designed as new addition, 'Existing' - element exists and remains, 'Demolish' - element existed but is to be demolished, 'Temporary' - element will exists only temporary (like a temporary support structure). |  | String
[12 empty] | Pset_QuantityTakeOff.Area | Calculated area for the object. |  | Real
[12 empty] | Pset_QuantityTakeOff.Height | Characteristic height |  | Real
[12 empty] | Pset_QuantityTakeOff.Length | The length of the object. |  | Real
[12 empty] | Pset_QuantityTakeOff.Volume | [[Volume]] of the element. |  | Real
[12 empty] | Pset_QuantityTakeOff.Width | The width of the object. Only given, if the object has constant thickness (prismatic). |  | Real
[12 empty] | Pset_ServiceLifeFactors.OutdoorEnvironment | Adjustment of the service life resulting from the effect of the outdoor environment (where appropriate) |  | Real
[12 empty] | Tag | The tag (or label) identifier at the particular instance of a product, e.g. the serial number, or the position number. It is the identifier at the occurrence level. |  | String
[12 empty] | Type | Defines the allowed values for selection of the flow meter operation type. |  | String
VVK.Material
Santvara | B | BC | ULS |  |  | Santvara | Konstrukcinis komponentas, susidedantis iš tiesių linijinių elementų, kuriuose yra pagrindinės tempimo ir gniuždymo įrąžos. | Posantvarė, santvara, santvarinė konstrukcija, santvaros gniuždoma juosta, santvaros statramstis, santvaros tempiama juosta, santvaros tinklelio komponentas, santvaros tinklelis, truss girder |  |  | LoG 2 | [7 empty] | SK
[12 empty] | Name | Optional name for use by the participating software systems or users. For some subtypes of [[IfcRoot]] the insertion of the [[Name]] attribute may be required. This would be enforced by a where rule. |  | String
[12 empty] | Pset_ConstructionAdministration.SpecificationSectionNumber | A reference number to an external contract technical specification section describing either (a) minimum performance requirements of a given IfcProductType/[[IfcProduct]] or (b) a preselection for a specific IfcProductType/[[IfcProduct]] made for this project. |  | String
[12 empty] | Pset_ElementComponentCommon.IsExternal | Indication whether the element is designed for use in the exterior (TRUE) or not (FALSE). If (TRUE) it is an external element and faces the outside of the building. |  | Boolean
[12 empty] | Pset_ElementComponentCommon.Status | [[Status]] of the element, predominately used in renovation or retrofitting projects. The status can be assigned to as 'New' - element designed as new addition, 'Existing' - element exists and remains, 'Demolish' - element existed but is to be demolished, 'Temporary' - element will exists only temporary (like a temporary support structure). |  | String
[12 empty] | Pset_QuantityTakeOff.Area | Calculated area for the object. |  | Real
[12 empty] | Pset_QuantityTakeOff.Height | Characteristic height |  | Real
[12 empty] | Pset_QuantityTakeOff.Length | The length of the object. |  | Real
[12 empty] | Pset_QuantityTakeOff.Volume | [[Volume]] of the element. |  | Real
[12 empty] | Pset_QuantityTakeOff.Width | The width of the object. Only given, if the object has constant thickness (prismatic). |  | Real
[12 empty] | Pset_ServiceLifeFactors.OutdoorEnvironment | Adjustment of the service life resulting from the effect of the outdoor environment (where appropriate) |  | Real
[12 empty] | Tag | The tag (or label) identifier at the particular instance of a product, e.g. the serial number, or the position number. It is the identifier at the occurrence level. |  | String
[12 empty] | Type | Defines the allowed values for selection of the flow meter operation type. |  | String
VVK.Material
Kolona | B | BD | ULD |  |  | Kolona | Tiesios ar kreivos linijos formos konstrukcinis laikantis komponentas, daugiausia perduodantis gniuždymo jėgas kitiems konstrukciniams objektams. | Balustra, betonuojama kolona, gniuždoma komponentas, gniuždomas elementas, gniuždomas elementas, kolona pamatas, kompozitinė kolona, monolitinė kolona, montuojama kolona, statramstis, stulpas, tauras, tilto kolona, tilto pilonas, tilto tarpinė atrama, užbetonuotas vamzdis, viaduko kolona |  |  | LoG 2 | [7 empty] | SK
[12 empty] | Name | Optional name for use by the participating software systems or users. For some subtypes of [[IfcRoot]] the insertion of the [[Name]] attribute may be required. This would be enforced by a where rule. |  | String
[12 empty] | Pset_ConstructionAdministration.SpecificationSectionNumber | A reference number to an external contract technical specification section describing either (a) minimum performance requirements of a given IfcProductType/[[IfcProduct]] or (b) a preselection for a specific IfcProductType/[[IfcProduct]] made for this project. |  | String
[12 empty] | Pset_ElementComponentCommon.IsExternal | Indication whether the element is designed for use in the exterior (TRUE) or not (FALSE). If (TRUE) it is an external element and faces the outside of the building. |  | Boolean
[12 empty] | Pset_ElementComponentCommon.Status | [[Status]] of the element, predominately used in renovation or retrofitting projects. The status can be assigned to as 'New' - element designed as new addition, 'Existing' - element exists and remains, 'Demolish' - element existed but is to be demolished, 'Temporary' - element will exists only temporary (like a temporary support structure). |  | String
[12 empty] | Pset_QuantityTakeOff.Area | Calculated area for the object. |  | Real
[12 empty] | Pset_QuantityTakeOff.Height | Characteristic height |  | Real
[12 empty] | Pset_QuantityTakeOff.Length | The length of the object. |  | Real
[12 empty] | Pset_QuantityTakeOff.Volume | [[Volume]] of the element. |  | Real
[12 empty] | Pset_QuantityTakeOff.Width | The width of the object. Only given, if the object has constant thickness (prismatic). |  | Real
[12 empty] | Pset_ServiceLifeFactors.OutdoorEnvironment | Adjustment of the service life resulting from the effect of the outdoor environment (where appropriate) |  | Real
[12 empty] | Tag | The tag (or label) identifier at the particular instance of a product, e.g. the serial number, or the position number. It is the identifier at the occurrence level. |  | String
[12 empty] | Type | Defines the allowed values for selection of the flow meter operation type. |  | String
VVK.Material
Sija | C | BC | ULE |  |  | Sija | Tiesios ar kreivos linijos formos konstrukcinis komponentas, daugiausia veikiamas lenkimo momento. Paskirsto apkrovas į sijos kraštus. | stogo, Sąrama, "rygelis", sąrama, pamatų, sija ant tampraus pagrindo, Gembė, tarpaukštinė sija |  |  | LoG 2 | [7 empty] | SK
[12 empty] | Name | Optional name for use by the participating software systems or users. For some subtypes of [[IfcRoot]] the insertion of the [[Name]] attribute may be required. This would be enforced by a where rule. |  | String
[12 empty] | Pset_ConstructionAdministration.SpecificationSectionNumber | A reference number to an external contract technical specification section describing either (a) minimum performance requirements of a given IfcProductType/[[IfcProduct]] or (b) a preselection for a specific IfcProductType/[[IfcProduct]] made for this project. |  | String
[12 empty] | Pset_ElementComponentCommon.IsExternal | Indication whether the element is designed for use in the exterior (TRUE) or not (FALSE). If (TRUE) it is an external element and faces the outside of the building. |  | Boolean
[12 empty] | Pset_ElementComponentCommon.Status | [[Status]] of the element, predominately used in renovation or retrofitting projects. The status can be assigned to as 'New' - element designed as new addition, 'Existing' - element exists and remains, 'Demolish' - element existed but is to be demolished, 'Temporary' - element will exists only temporary (like a temporary support structure). |  | String
[12 empty] | Pset_QuantityTakeOff.Area | Calculated area for the object. |  | Real
[12 empty] | Pset_QuantityTakeOff.Height | Characteristic height |  | Real
[12 empty] | Pset_QuantityTakeOff.Length | The length of the object. |  | Real
[12 empty] | Pset_QuantityTakeOff.Volume | [[Volume]] of the element. |  | Real
[12 empty] | Pset_QuantityTakeOff.Width | The width of the object. Only given, if the object has constant thickness (prismatic). |  | Real
[12 empty] | Pset_ServiceLifeFactors.OutdoorEnvironment | Adjustment of the service life resulting from the effect of the outdoor environment (where appropriate) |  | Real
[12 empty] | Tag | The tag (or label) identifier at the particular instance of a product, e.g. the serial number, or the position number. It is the identifier at the occurrence level. |  | String
[12 empty] | Type | Defines the allowed values for selection of the flow meter operation type. |  | String
VVK.Material
Plokštė | C | BC | ULK |  |  | Plokštė | Konstrukcinis plokščias paviršiaus komponentas, įrengiamas horizontalioje ar nedaug pasvirusioje padėtyje ir kuris daugiausia veikiamas lenkimo momento. Komponentas yra storomis sienomis. | grindų plokštė, pereinamoji plokštė, tilto paklotas, pamato plokštė, lauko laiptų pamatinė plokštė, tilto perdanga, tuštumėtas paklotas, perdangos plokštė, monolitinis ruožas tarp sijų, Monolitinama perdanga, dengianti plokštė, lauko panduso pamatinė plokštė, metalinės grotelės, polių rostverkas, betono perdanga, polių galvena, Betono paklotas |  |  | LoG 2 | [7 empty] | SK
[12 empty] | Name | Optional name for use by the participating software systems or users. For some subtypes of [[IfcRoot]] the insertion of the [[Name]] attribute may be required. This would be enforced by a where rule. |  | String
[12 empty] | Pset_ConstructionAdministration.SpecificationSectionNumber | A reference number to an external contract technical specification section describing either (a) minimum performance requirements of a given IfcProductType/[[IfcProduct]] or (b) a preselection for a specific IfcProductType/[[IfcProduct]] made for this project. |  | String
[12 empty] | Pset_ElementComponentCommon.IsExternal | Indication whether the element is designed for use in the exterior (TRUE) or not (FALSE). If (TRUE) it is an external element and faces the outside of the building. |  | Boolean
[12 empty] | Pset_ElementComponentCommon.Status | [[Status]] of the element, predominately used in renovation or retrofitting projects. The status can be assigned to as 'New' - element designed as new addition, 'Existing' - element exists and remains, 'Demolish' - element existed but is to be demolished, 'Temporary' - element will exists only temporary (like a temporary support structure). |  | String
[12 empty] | Pset_QuantityTakeOff.Area | Calculated area for the object. |  | Real
[12 empty] | Pset_QuantityTakeOff.Height | Characteristic height |  | Real
[12 empty] | Pset_QuantityTakeOff.Length | The length of the object. |  | Real
[12 empty] | Pset_QuantityTakeOff.Volume | [[Volume]] of the element. |  | Real
[12 empty] | Pset_QuantityTakeOff.Width | The width of the object. Only given, if the object has constant thickness (prismatic). |  | Real
[12 empty] | Pset_ServiceLifeFactors.OutdoorEnvironment | Adjustment of the service life resulting from the effect of the outdoor environment (where appropriate) |  | Real
[12 empty] | Tag | The tag (or label) identifier at the particular instance of a product, e.g. the serial number, or the position number. It is the identifier at the occurrence level. |  | String
[12 empty] | Type | Defines the allowed values for selection of the flow meter operation type. |  | String
VVK.Material
Tarpinė aikštelė | C | AF | XSA |  |  | Tarpinė aikštelė | Horizontalią plokštumą formuojantis komponentas, sujungtas su skirtingus lygius jungiančiais laiptais. | Laiptų aikštelė |  |  | LoG 2 | [7 empty] | SK
[12 empty] | Name | Optional name for use by the participating software systems or users. For some subtypes of [[IfcRoot]] the insertion of the [[Name]] attribute may be required. This would be enforced by a where rule. |  | String
[12 empty] | Pset_ConstructionAdministration.SpecificationSectionNumber | A reference number to an external contract technical specification section describing either (a) minimum performance requirements of a given IfcProductType/[[IfcProduct]] or (b) a preselection for a specific IfcProductType/[[IfcProduct]] made for this project. |  | String
[12 empty] | Pset_ElementComponentCommon.IsExternal | Indication whether the element is designed for use in the exterior (TRUE) or not (FALSE). If (TRUE) it is an external element and faces the outside of the building. |  | Boolean
[12 empty] | Pset_ElementComponentCommon.Status | [[Status]] of the element, predominately used in renovation or retrofitting projects. The status can be assigned to as 'New' - element designed as new addition, 'Existing' - element exists and remains, 'Demolish' - element existed but is to be demolished, 'Temporary' - element will exists only temporary (like a temporary support structure). |  | String
[12 empty] | Pset_QuantityTakeOff.Area | Calculated area for the object. |  | Real
[12 empty] | Pset_QuantityTakeOff.Height | Characteristic height |  | Real
[12 empty] | Pset_QuantityTakeOff.Length | The length of the object. |  | Real
[12 empty] | Pset_QuantityTakeOff.Volume | [[Volume]] of the element. |  | Real
[12 empty] | Pset_QuantityTakeOff.Width | The width of the object. Only given, if the object has constant thickness (prismatic). |  | Real
[12 empty] | Pset_ServiceLifeFactors.OutdoorEnvironment | Adjustment of the service life resulting from the effect of the outdoor environment (where appropriate) |  | Real
[12 empty] | Tag | The tag (or label) identifier at the particular instance of a product, e.g. the serial number, or the position number. It is the identifier at the occurrence level. |  | String
[12 empty] | Type | Defines the allowed values for selection of the flow meter operation type. |  | String
VVK.Material
Laiptatakis | C | AC | XSB |  |  | Laiptatakis | Skirtingus lygius jungiantis komponentas iš nuoseklių pakopų ir jas laikančios konstrukcijos. | Laiptų maršas |  |  | LoG 2 | [7 empty] | SK
[12 empty] | Name | Optional name for use by the participating software systems or users. For some subtypes of [[IfcRoot]] the insertion of the [[Name]] attribute may be required. This would be enforced by a where rule. |  | String
[12 empty] | Pset_ConstructionAdministration.SpecificationSectionNumber | A reference number to an external contract technical specification section describing either (a) minimum performance requirements of a given IfcProductType/[[IfcProduct]] or (b) a preselection for a specific IfcProductType/[[IfcProduct]] made for this project. |  | String
[12 empty] | Pset_ElementComponentCommon.IsExternal | Indication whether the element is designed for use in the exterior (TRUE) or not (FALSE). If (TRUE) it is an external element and faces the outside of the building. |  | Boolean
[12 empty] | Pset_ElementComponentCommon.Status | [[Status]] of the element, predominately used in renovation or retrofitting projects. The status can be assigned to as 'New' - element designed as new addition, 'Existing' - element exists and remains, 'Demolish' - element existed but is to be demolished, 'Temporary' - element will exists only temporary (like a temporary support structure). |  | String
[12 empty] | Pset_QuantityTakeOff.Area | Calculated area for the object. |  | Real
[12 empty] | Pset_QuantityTakeOff.Height | Characteristic height |  | Real
[12 empty] | Pset_QuantityTakeOff.Length | The length of the object. |  | Real
[12 empty] | Pset_QuantityTakeOff.NetSurfaceArea | Net surface area of the object, normally generated as perimeter * length + 2 * cross section area taking into account possible processing features (cut-out's, etc.) or openings and recesses. |  | Real
[12 empty] | Pset_QuantityTakeOff.Volume | [[Volume]] of the element. |  | Real
[12 empty] | Pset_QuantityTakeOff.Width | The width of the object. Only given, if the object has constant thickness (prismatic). |  | Real
[12 empty] | Pset_ServiceLifeFactors.OutdoorEnvironment | Adjustment of the service life resulting from the effect of the outdoor environment (where appropriate) |  | Real
[12 empty] | Tag | The tag (or label) identifier at the particular instance of a product, e.g. the serial number, or the position number. It is the identifier at the occurrence level. |  | String
[12 empty] | Type | Defines the allowed values for selection of the flow meter operation type. |  | String
VVK.Material
Izoliacija | D | BE | RQA |  |  | Izoliacija | Vietinį klimatą stabilizuojantis komponentas ribojant šilumos ar garso perdavimą. | apšiltinimas, šilumos izoliacija, garo izoliacija, Antikondensacinė izoliacija, šiluminė izoliacija, termoizoliacija, vėjo izoliacija, plytų mūro izoliacinis sluoksnis, garso izoliacija |  |  | LoG 2 | [7 empty] | SK
[12 empty] | Name | Optional name for use by the participating software systems or users. For some subtypes of [[IfcRoot]] the insertion of the [[Name]] attribute may be required. This would be enforced by a where rule. |  | String
[12 empty] | Pset_ConstructionAdministration.SpecificationSectionNumber | A reference number to an external contract technical specification section describing either (a) minimum performance requirements of a given IfcProductType/[[IfcProduct]] or (b) a preselection for a specific IfcProductType/[[IfcProduct]] made for this project. |  | String
[12 empty] | Pset_ElementComponentCommon.IsExternal | Indication whether the element is designed for use in the exterior (TRUE) or not (FALSE). If (TRUE) it is an external element and faces the outside of the building. |  | Boolean
[12 empty] | Pset_ElementComponentCommon.Status | [[Status]] of the element, predominately used in renovation or retrofitting projects. The status can be assigned to as 'New' - element designed as new addition, 'Existing' - element exists and remains, 'Demolish' - element existed but is to be demolished, 'Temporary' - element will exists only temporary (like a temporary support structure). |  | String
[12 empty] | Pset_QuantityTakeOff.Area | Calculated area for the object. |  | Real
[12 empty] | Pset_QuantityTakeOff.Height | Characteristic height |  | Real
[12 empty] | Pset_QuantityTakeOff.Length | The length of the object. |  | Real
[12 empty] | Pset_QuantityTakeOff.Thickness | The geometric thickness of the object. |  | Real
[12 empty] | Pset_QuantityTakeOff.Volume | [[Volume]] of the element. |  | Real
[12 empty] | Pset_QuantityTakeOff.Width | The width of the object. Only given, if the object has constant thickness (prismatic). |  | Real
[12 empty] | Pset_ServiceLifeFactors.OutdoorEnvironment | Adjustment of the service life resulting from the effect of the outdoor environment (where appropriate) |  | Real
[12 empty] | Tag | The tag (or label) identifier at the particular instance of a product, e.g. the serial number, or the position number. It is the identifier at the occurrence level. |  | String
[12 empty] | Type | Defines the allowed values for selection of the flow meter operation type. |  | String
VVK.Material
Stiprinantis masės sluoksnis | C | BF | UMC |  |  | Grindų dangos pasluoksnių konstrukcija | Dangos ar kitą konstrukciją tvirtinantis sluoksnis, formuojantis pagrindą dangai ar kitai konstrukcijai atremti iš rišikliais surištų ar kitaip apdorotų mišinių. | dangą laikanti konstrukciją, išskyrus perdangos plokštę, surištasis pagrindo sluoksnis, pagrindas su rišikliais, išlyginamasis sluoksnis, pagrindo sluoksnis su rišikliais, šaltai regeneruotas pagrindo sluoksnis, Asfalto pagrindo sluoksnis, betono pagrindo sluoksnis, grindų pasluoksniai |  |  | LoG 2 | [7 empty] | SK
[12 empty] | Name | Optional name for use by the participating software systems or users. For some subtypes of [[IfcRoot]] the insertion of the [[Name]] attribute may be required. This would be enforced by a where rule. |  | String
[12 empty] | Pset_ConstructionAdministration.SpecificationSectionNumber | A reference number to an external contract technical specification section describing either (a) minimum performance requirements of a given IfcProductType/[[IfcProduct]] or (b) a preselection for a specific IfcProductType/[[IfcProduct]] made for this project. |  | String
[12 empty] | Pset_ElementComponentCommon.IsExternal | Indication whether the element is designed for use in the exterior (TRUE) or not (FALSE). If (TRUE) it is an external element and faces the outside of the building. |  | Boolean
[12 empty] | Pset_ElementComponentCommon.Status | [[Status]] of the element, predominately used in renovation or retrofitting projects. The status can be assigned to as 'New' - element designed as new addition, 'Existing' - element exists and remains, 'Demolish' - element existed but is to be demolished, 'Temporary' - element will exists only temporary (like a temporary support structure). |  | String
[12 empty] | Pset_QuantityTakeOff.Area | Calculated area for the object. |  | Real
[12 empty] | Pset_QuantityTakeOff.Height | Characteristic height |  | Real
[12 empty] | Pset_QuantityTakeOff.Length | The length of the object. |  | Real
[12 empty] | Pset_QuantityTakeOff.Thickness | The geometric thickness of the object. |  | Real
[12 empty] | Pset_QuantityTakeOff.Volume | [[Volume]] of the element. |  | Real
[12 empty] | Pset_QuantityTakeOff.Width | The width of the object. Only given, if the object has constant thickness (prismatic). |  | Real
[12 empty] | Pset_ServiceLifeFactors.OutdoorEnvironment | Adjustment of the service life resulting from the effect of the outdoor environment (where appropriate) |  | Real
[12 empty] | Tag | The tag (or label) identifier at the particular instance of a product, e.g. the serial number, or the position number. It is the identifier at the occurrence level. |  | String
[12 empty] | Type | Defines the allowed values for selection of the flow meter operation type. |  | String
VVK.Material
Izoliacija | B | BB | RQA |  |  | Pamato šiluminė izoliacija | Vietinį klimatą stabilizuojantis komponentas ribojant šilumos ar garso perdavimą. | Antikondensacinė izoliacija, apšiltinimas, garso izoliacija, plytų mūro izoliacinis sluoksnis, termoizoliacija, šiluminė izoliacija |  |  | LoG 2 | [7 empty] | SK
[12 empty] | Name | Optional name for use by the participating software systems or users. For some subtypes of [[IfcRoot]] the insertion of the [[Name]] attribute may be required. This would be enforced by a where rule. |  | String
[12 empty] | Pset_ConstructionAdministration.SpecificationSectionNumber | A reference number to an external contract technical specification section describing either (a) minimum performance requirements of a given IfcProductType/[[IfcProduct]] or (b) a preselection for a specific IfcProductType/[[IfcProduct]] made for this project. |  | String
[12 empty] | Pset_ElementComponentCommon.IsExternal | Indication whether the element is designed for use in the exterior (TRUE) or not (FALSE). If (TRUE) it is an external element and faces the outside of the building. |  | Boolean
[12 empty] | Pset_ElementComponentCommon.Status | [[Status]] of the element, predominately used in renovation or retrofitting projects. The status can be assigned to as 'New' - element designed as new addition, 'Existing' - element exists and remains, 'Demolish' - element existed but is to be demolished, 'Temporary' - element will exists only temporary (like a temporary support structure). |  | String
[12 empty] | Pset_QuantityTakeOff.Area | Calculated area for the object. |  | Real
[12 empty] | Pset_QuantityTakeOff.Height | Characteristic height |  | Real
[12 empty] | Pset_QuantityTakeOff.Length | The length of the object. |  | Real
[12 empty] | Pset_QuantityTakeOff.Thickness | The geometric thickness of the object. |  | Real
[12 empty] | Pset_QuantityTakeOff.Volume | [[Volume]] of the element. |  | Real
[12 empty] | Pset_QuantityTakeOff.Width | The width of the object. Only given, if the object has constant thickness (prismatic). |  | Real
[12 empty] | Pset_ServiceLifeFactors.OutdoorEnvironment | Adjustment of the service life resulting from the effect of the outdoor environment (where appropriate) |  | Real
[12 empty] | Tag | The tag (or label) identifier at the particular instance of a product, e.g. the serial number, or the position number. It is the identifier at the occurrence level. |  | String
[12 empty] | Type | Defines the allowed values for selection of the flow meter operation type. |  | String
VVK.Material
Stiprinantis masės sluoksnis | D | AE | UMC |  |  | Šlaitinio stogo sistema | Dangos ar kitą konstrukciją tvirtinantis sluoksnis, formuojantis pagrindą dangai ar kitai konstrukcijai atremti iš rišikliais surištų ar kitaip apdorotų mišinių. | Asfalto pagrindo sluoksnis, betono pagrindo sluoksnis, pagrindas su rišikliais, pagrindo sluoksnis su rišikliais, surištasis pagrindo sluoksnis, šaltai regeneruotas pagrindo sluoksnis |  |  | LoG 2 | [7 empty] | SK
[12 empty] | Name | Optional name for use by the participating software systems or users. For some subtypes of [[IfcRoot]] the insertion of the [[Name]] attribute may be required. This would be enforced by a where rule. |  | String
[12 empty] | Pset_ConstructionAdministration.SpecificationSectionNumber | A reference number to an external contract technical specification section describing either (a) minimum performance requirements of a given IfcProductType/[[IfcProduct]] or (b) a preselection for a specific IfcProductType/[[IfcProduct]] made for this project. |  | String
[12 empty] | Pset_ElementComponentCommon.IsExternal | Indication whether the element is designed for use in the exterior (TRUE) or not (FALSE). If (TRUE) it is an external element and faces the outside of the building. |  | Boolean
[12 empty] | Pset_ElementComponentCommon.Status | [[Status]] of the element, predominately used in renovation or retrofitting projects. The status can be assigned to as 'New' - element designed as new addition, 'Existing' - element exists and remains, 'Demolish' - element existed but is to be demolished, 'Temporary' - element will exists only temporary (like a temporary support structure). |  | String
[12 empty] | Pset_QuantityTakeOff.Area | Calculated area for the object. |  | Real
[12 empty] | Pset_QuantityTakeOff.Height | Characteristic height |  | Real
[12 empty] | Pset_QuantityTakeOff.Length | The length of the object. |  | Real
[12 empty] | Pset_QuantityTakeOff.Thickness | The geometric thickness of the object. |  | Real
[12 empty] | Pset_QuantityTakeOff.Volume | [[Volume]] of the element. |  | Real
[12 empty] | Pset_QuantityTakeOff.Width | The width of the object. Only given, if the object has constant thickness (prismatic). |  | Real
[12 empty] | Pset_ServiceLifeFactors.OutdoorEnvironment | Adjustment of the service life resulting from the effect of the outdoor environment (where appropriate) |  | Real
[12 empty] | Tag | The tag (or label) identifier at the particular instance of a product, e.g. the serial number, or the position number. It is the identifier at the occurrence level. |  | String
[12 empty] | Type | Defines the allowed values for selection of the flow meter operation type. |  | String
VVK.Material
Laikantis rėmas | D | %AE10 | UBF |  |  | Stogo santvara | Numatytoje pozicijoje atrėmimo juostą fiksuotoje vertikalioje padėtyje formuojantis komponentas, kuris daugiausia veikiamas vertikaliai žemyn nukreiptų gniuždymo jėgų (atskiri rėmai nesujungti tarpusavyje, išskyrus per komponentą, kuris ant jų remiasi). | Kabelių rėmas, kabelių tiltas, kelio ženklų santvara, kelio ženklų santvarinis rėmas, vamzdžių tiltas, šviesoforų rėmas, šviesoforų santvarinis rėmas, ženklų rėmas |  |  | LoG 2 | [7 empty] | SK
[12 empty] | Name | Optional name for use by the participating software systems or users. For some subtypes of [[IfcRoot]] the insertion of the [[Name]] attribute may be required. This would be enforced by a where rule. |  | String
[12 empty] | Pset_ConstructionAdministration.SpecificationSectionNumber | A reference number to an external contract technical specification section describing either (a) minimum performance requirements of a given IfcProductType/[[IfcProduct]] or (b) a preselection for a specific IfcProductType/[[IfcProduct]] made for this project. |  | String
[12 empty] | Pset_ElementComponentCommon.IsExternal | Indication whether the element is designed for use in the exterior (TRUE) or not (FALSE). If (TRUE) it is an external element and faces the outside of the building. |  | Boolean
[12 empty] | Pset_ElementComponentCommon.Status | [[Status]] of the element, predominately used in renovation or retrofitting projects. The status can be assigned to as 'New' - element designed as new addition, 'Existing' - element exists and remains, 'Demolish' - element existed but is to be demolished, 'Temporary' - element will exists only temporary (like a temporary support structure). |  | String
[12 empty] | Pset_QuantityTakeOff.Area | Calculated area for the object. |  | Real
[12 empty] | Pset_QuantityTakeOff.Height | Characteristic height |  | Real
[12 empty] | Pset_QuantityTakeOff.Length | The length of the object. |  | Real
[12 empty] | Pset_QuantityTakeOff.NetSurfaceArea | Net surface area of the object, normally generated as perimeter * length + 2 * cross section area taking into account possible processing features (cut-out's, etc.) or openings and recesses. |  | Real
[12 empty] | Pset_QuantityTakeOff.Thickness | The geometric thickness of the object. |  | Real
[12 empty] | Pset_QuantityTakeOff.Volume | [[Volume]] of the element. |  | Real
[12 empty] | Pset_QuantityTakeOff.Width | The width of the object. Only given, if the object has constant thickness (prismatic). |  | Real
[12 empty] | Pset_ServiceLifeFactors.OutdoorEnvironment | Adjustment of the service life resulting from the effect of the outdoor environment (where appropriate) |  | Real
[12 empty] | Tag | The tag (or label) identifier at the particular instance of a product, e.g. the serial number, or the position number. It is the identifier at the occurrence level. |  | String
[12 empty] | Type | Defines the allowed values for selection of the flow meter operation type. |  | String
VVK.Material
Sija | D | %AE20 | ULE |  |  | Gegnė | Tiesios ar kreivos linijos formos konstrukcinis komponentas, daugiausia veikiamas lenkimo momento. Paskirsto apkrovas į sijos kraštus. | Gembė, pamatų, "rygelis", sija ant tampraus pagrindo, stogo, sąrama, tarpaukštinė sija |  |  | LoG 2 | [7 empty] | SK
[12 empty] | Name | Optional name for use by the participating software systems or users. For some subtypes of [[IfcRoot]] the insertion of the [[Name]] attribute may be required. This would be enforced by a where rule. |  | String
[12 empty] | Pset_ConstructionAdministration.SpecificationSectionNumber | A reference number to an external contract technical specification section describing either (a) minimum performance requirements of a given IfcProductType/[[IfcProduct]] or (b) a preselection for a specific IfcProductType/[[IfcProduct]] made for this project. |  | String
[12 empty] | Pset_ElementComponentCommon.IsExternal | Indication whether the element is designed for use in the exterior (TRUE) or not (FALSE). If (TRUE) it is an external element and faces the outside of the building. |  | Boolean
[12 empty] | Pset_ElementComponentCommon.Status | [[Status]] of the element, predominately used in renovation or retrofitting projects. The status can be assigned to as 'New' - element designed as new addition, 'Existing' - element exists and remains, 'Demolish' - element existed but is to be demolished, 'Temporary' - element will exists only temporary (like a temporary support structure). |  | String
[12 empty] | Pset_QuantityTakeOff.Area | Calculated area for the object. |  | Real
[12 empty] | Pset_QuantityTakeOff.Height | Characteristic height |  | Real
[12 empty] | Pset_QuantityTakeOff.Length | The length of the object. |  | Real
[12 empty] | Pset_QuantityTakeOff.NetSurfaceArea | Net surface area of the object, normally generated as perimeter * length + 2 * cross section area taking into account possible processing features (cut-out's, etc.) or openings and recesses. |  | Real
[12 empty] | Pset_QuantityTakeOff.Volume | [[Volume]] of the element. |  | Real
[12 empty] | Pset_QuantityTakeOff.Width | The width of the object. Only given, if the object has constant thickness (prismatic). |  | Real
[12 empty] | Pset_ServiceLifeFactors.OutdoorEnvironment | Adjustment of the service life resulting from the effect of the outdoor environment (where appropriate) |  | Real
[12 empty] | Tag | The tag (or label) identifier at the particular instance of a product, e.g. the serial number, or the position number. It is the identifier at the occurrence level. |  | String
[12 empty] | Type | Defines the allowed values for selection of the flow meter operation type. |  | String
VVK.Material
Atraminė plokštė | D | %AE20 | ULQ |  |  | Mūrlotas | Atraminis konstrukcinis komponentas, paskirstantis sandūrose apkrovas per suformuotus atrėmimo paviršius į kitus komponentus ar sistemas, atlaikantis glemžimo apkrovas. | Atraminis pleištas, kolonos atrama, kolonos atraminė plokštė, kolonos bazė, plokštė, sijos bazė, įtempius paskirstanti plokštė |  |  | LoG 2 | [7 empty] | SK
[12 empty] | Name | Optional name for use by the participating software systems or users. For some subtypes of [[IfcRoot]] the insertion of the [[Name]] attribute may be required. This would be enforced by a where rule. |  | String
[12 empty] | Pset_ConstructionAdministration.SpecificationSectionNumber | A reference number to an external contract technical specification section describing either (a) minimum performance requirements of a given IfcProductType/[[IfcProduct]] or (b) a preselection for a specific IfcProductType/[[IfcProduct]] made for this project. |  | String
[12 empty] | Pset_ElementComponentCommon.IsExternal | Indication whether the element is designed for use in the exterior (TRUE) or not (FALSE). If (TRUE) it is an external element and faces the outside of the building. |  | Boolean
[12 empty] | Pset_ElementComponentCommon.Status | [[Status]] of the element, predominately used in renovation or retrofitting projects. The status can be assigned to as 'New' - element designed as new addition, 'Existing' - element exists and remains, 'Demolish' - element existed but is to be demolished, 'Temporary' - element will exists only temporary (like a temporary support structure). |  | String
[12 empty] | Pset_QuantityTakeOff.Area | Calculated area for the object. |  | Real
[12 empty] | Pset_QuantityTakeOff.Height | Characteristic height |  | Real
[12 empty] | Pset_QuantityTakeOff.Length | The length of the object. |  | Real
[12 empty] | Pset_QuantityTakeOff.NetSurfaceArea | Net surface area of the object, normally generated as perimeter * length + 2 * cross section area taking into account possible processing features (cut-out's, etc.) or openings and recesses. |  | Real
[12 empty] | Pset_QuantityTakeOff.Volume | [[Volume]] of the element. |  | Real
[12 empty] | Pset_QuantityTakeOff.Width | The width of the object. Only given, if the object has constant thickness (prismatic). |  | Real
[12 empty] | Pset_ServiceLifeFactors.OutdoorEnvironment | Adjustment of the service life resulting from the effect of the outdoor environment (where appropriate) |  | Real
[12 empty] | Tag | The tag (or label) identifier at the particular instance of a product, e.g. the serial number, or the position number. It is the identifier at the occurrence level. |  | String
[12 empty] | Type | Defines the allowed values for selection of the flow meter operation type. |  | String
VVK.Material
Templė | D | %AE20 | ULF |  |  | Templė | Tiesios linijinės formos konstrukcinis komponentas, laikantis tempimo apkrovas. Skaičiuojamoji schema dažniausiai supaprastinama į strypą. | lynas, tempiami ryšiai, Grunto inkaras, Styga, tempiamas strypas, žemės inkaras, styga |  |  | LoG 2 | [7 empty] | SK
[12 empty] | Name | Optional name for use by the participating software systems or users. For some subtypes of [[IfcRoot]] the insertion of the [[Name]] attribute may be required. This would be enforced by a where rule. |  | String
[12 empty] | Pset_ConstructionAdministration.SpecificationSectionNumber | A reference number to an external contract technical specification section describing either (a) minimum performance requirements of a given IfcProductType/[[IfcProduct]] or (b) a preselection for a specific IfcProductType/[[IfcProduct]] made for this project. |  | String
[12 empty] | Pset_ElementComponentCommon.IsExternal | Indication whether the element is designed for use in the exterior (TRUE) or not (FALSE). If (TRUE) it is an external element and faces the outside of the building. |  | Boolean
[12 empty] | Pset_ElementComponentCommon.Status | [[Status]] of the element, predominately used in renovation or retrofitting projects. The status can be assigned to as 'New' - element designed as new addition, 'Existing' - element exists and remains, 'Demolish' - element existed but is to be demolished, 'Temporary' - element will exists only temporary (like a temporary support structure). |  | String
[12 empty] | Pset_QuantityTakeOff.Area | Calculated area for the object. |  | Real
[12 empty] | Pset_QuantityTakeOff.Height | Characteristic height |  | Real
[12 empty] | Pset_QuantityTakeOff.Length | The length of the object. |  | Real
[12 empty] | Pset_QuantityTakeOff.NetSurfaceArea | Net surface area of the object, normally generated as perimeter * length + 2 * cross section area taking into account possible processing features (cut-out's, etc.) or openings and recesses. |  | Real
[12 empty] | Pset_QuantityTakeOff.Volume | [[Volume]] of the element. |  | Real
[12 empty] | Pset_QuantityTakeOff.Width | The width of the object. Only given, if the object has constant thickness (prismatic). |  | Real
[12 empty] | Pset_ServiceLifeFactors.OutdoorEnvironment | Adjustment of the service life resulting from the effect of the outdoor environment (where appropriate) |  | Real
[12 empty] | Tag | The tag (or label) identifier at the particular instance of a product, e.g. the serial number, or the position number. It is the identifier at the occurrence level. |  | String
[12 empty] | Type | Defines the allowed values for selection of the flow meter operation type. |  | String
VVK.Material
Apsaugos priedanga | D | %AE20 | FSD |  |  | Šlaitinio stogo danga | Komponentas, apsaugantis nuo įvairių klimato sukeliamų poveikių. | Autobuso stotelės stogelis, lauko stogas, paviljonas, pavėsinė, sniego gaudyklė, sniego užtvaras, stogelis |  |  | LoG 2 | [7 empty] | SK
[12 empty] | Name | Optional name for use by the participating software systems or users. For some subtypes of [[IfcRoot]] the insertion of the [[Name]] attribute may be required. This would be enforced by a where rule. |  | String
[12 empty] | Pset_ConstructionAdministration.SpecificationSectionNumber | A reference number to an external contract technical specification section describing either (a) minimum performance requirements of a given IfcProductType/[[IfcProduct]] or (b) a preselection for a specific IfcProductType/[[IfcProduct]] made for this project. |  | String
[12 empty] | Pset_ElementComponentCommon.IsExternal | Indication whether the element is designed for use in the exterior (TRUE) or not (FALSE). If (TRUE) it is an external element and faces the outside of the building. |  | Boolean
[12 empty] | Pset_ElementComponentCommon.Status | [[Status]] of the element, predominately used in renovation or retrofitting projects. The status can be assigned to as 'New' - element designed as new addition, 'Existing' - element exists and remains, 'Demolish' - element existed but is to be demolished, 'Temporary' - element will exists only temporary (like a temporary support structure). |  | String
[12 empty] | Pset_QuantityTakeOff.Area | Calculated area for the object. |  | Real
[12 empty] | Pset_QuantityTakeOff.Height | Characteristic height |  | Real
[12 empty] | Pset_QuantityTakeOff.Length | The length of the object. |  | Real
[12 empty] | Pset_QuantityTakeOff.Width | The width of the object. Only given, if the object has constant thickness (prismatic). |  | Real
[12 empty] | Pset_ServiceLifeFactors.OutdoorEnvironment | Adjustment of the service life resulting from the effect of the outdoor environment (where appropriate) |  | Real
[12 empty] | Tag | The tag (or label) identifier at the particular instance of a product, e.g. the serial number, or the position number. It is the identifier at the occurrence level. |  | String
[12 empty] | Type | Defines the allowed values for selection of the flow meter operation type. |  | String
VVK.Material