## LoIN
Komponento pavadinimas pagal NSIK klasifikatorių | Klasifikatoriai |  |  |  |  | Pavadinimas | Elemento aprašymas | Modeliuojamų elementų pavyzdžiai | IFC tipas | Pastabos | Pateikiama informacija | [7 empty] | PROJEKTO DALIS
| Funkcinės sistemos kodas - ClassificationSystem.NSIK LF arba „NSIK LF“ klasifikatorius | Techninės sistemos kodas - ClassificationSystem.NSIK LT arba „NSIK LT“ klasifikatorius | Komponento kodas - ClassificationSystemNSIK LK arba „NSIK LK“ klasifikatorius | Erdvės kodas - ClassificationSystem.NSIK B arba „NSIK B“ klasifikatorius | Statinio kodas - ClassificationSystem.NSIK E arba „NSIK E“ klasifikatorius | [5 empty] | Esama situacija LOD, LoG | Atributas arba Savybių rinkinys.Pavadinimas | Atributo ar savybės aprašymas | IFC duomenų tipas | Duomenų tipas | Vertės pavyzdžiai | Leidžiamos reikšmės | Pastabos
LE: Elektrotechnika. Lauko tinklai | [10 empty] | 275
Korpusas | K | HG | UCA |  |  | Korpusas (skydelis) | Gaubtas, skirtas mechanizmams ar jų dalims apsaugoti nuo išorinio poveikio bei užtikrinti žmonių saugumą (taip pat ir nuo kontakto su elektros srove). | Apskaitos skydas, montavimo dėžė, Kabelių skydas, kolektorių spintelė, Centralė, paskirstymo skydelis, skydinė, elektros spinta, prietaisų dėžė, Elektros spinta, elektros skydelis, sensorių dėžutė, Tranzitinis skydas, saugos dėžutė, spintelė |  |  | LoG 2 | [7 empty] | LE
[12 empty] | Name | Optional name for use by the participating software systems or users. For some subtypes of [[IfcRoot]] the insertion of the [[Name]] attribute may be required. This would be enforced by a where rule. |  | String
[12 empty] | Pset_ConstructionAdministration.SpecificationSectionNumber | A reference number to an external contract technical specification section describing either (a) minimum performance requirements of a given IfcProductType/[[IfcProduct]] or (b) a preselection for a specific IfcProductType/[[IfcProduct]] made for this project. |  | String
[12 empty] | Pset_ElectricalDeviceCommon.IK_Code | IK Code according to IEC 62262 (2002) is a numeric classification for the degree of protection provided by enclosures for electrical equipment against external mechanical impacts. |  | String
[12 empty] | Pset_ElectricalDeviceCommon.IP_Code | IP Code, the International Protection Marking, IEC 60529), classifies and rates the degree of protection provided against intrusion. |  | String
[12 empty] | Pset_ElectricalDeviceCommon.InsulationStandardClass | Insulation standard classes provides basic protection information against electric shock. Defines levels of insulation required in terms of constructional requirements (creepage and clearance distances) and electrical requirements (compliance with electric strength tests). Basic insulation is considered to be shorted under single fault conditions. The actual values required depend on the working voltage to which the insulation is subjected, as well as other factors. Also indicates whether the electrical device has a protective earth connection. |  | String
[12 empty] | Pset_ElectricalDeviceCommon.NominalPowerConsumption | Nominal total power consumption. |  | Real
[12 empty] | Pset_ElectricalDeviceCommon.RatedVoltage | The range of allowed voltage that a device is certified to handle. The upper bound of this value is the maximum. |  | Real
[12 empty] | Pset_ElementComponentCommon.IsExternal | Indication whether the element is designed for use in the exterior (TRUE) or not (FALSE). If (TRUE) it is an external element and faces the outside of the building. |  | Boolean
[12 empty] | Pset_ElementComponentCommon.Status | [[Status]] of the element, predominately used in renovation or retrofitting projects. The status can be assigned to as 'New' - element designed as new addition, 'Existing' - element exists and remains, 'Demolish' - element existed but is to be demolished, 'Temporary' - element will exists only temporary (like a temporary support structure). |  | String
[12 empty] | Pset_ManufacturerTypeInformation.ArticleNumber | Article number or reference that is be applied to a configured product according to a standard scheme for article number definition as defined by the manufacturer. It is often used as the purchasing number. |  | String
[12 empty] | Pset_ManufacturerTypeInformation.Manufacturer | The organization that manufactured and/or assembled the item. |  | String
[12 empty] | Pset_QuantityTakeOff.Height | Characteristic height |  | Real
[12 empty] | Pset_QuantityTakeOff.Length | The length of the object. |  | Real
[12 empty] | Pset_QuantityTakeOff.Width | The width of the object. Only given, if the object has constant thickness (prismatic). |  | Real
[12 empty] | Tag | The tag (or label) identifier at the particular instance of a product, e.g. the serial number, or the position number. It is the identifier at the occurrence level. |  | String
[12 empty] | Type | Defines the allowed values for selection of the flow meter operation type. |  | String
VVK.Material
VVK.RelatedDocumentationURI
Šulinys | K | HG | XMC |  |  | Požeminė kamera | Uždara kamera, skirta srauto jungtims ar kitoms svarbioms vietoms po žeme. | Apžiūros šulinys, inspektavimo šulinys, komunikacijų šulinys, Kabelių kamera, Inspektavimo šulinys, valymo šulinys, perkritimo šulinys, kamera | IfcFlowTerminal, IfcFlowTerminalElementType, IfcFlowTerminalElementTypeEnum |  | LoG 2 | [7 empty] | LE
[12 empty] | Name | Optional name for use by the participating software systems or users. For some subtypes of [[IfcRoot]] the insertion of the [[Name]] attribute may be required. This would be enforced by a where rule. |  | String
[12 empty] | Pset_ConstructionAdministration.SpecificationSectionNumber | A reference number to an external contract technical specification section describing either (a) minimum performance requirements of a given IfcProductType/[[IfcProduct]] or (b) a preselection for a specific IfcProductType/[[IfcProduct]] made for this project. |  | String
[12 empty] | Pset_ElementComponentCommon.IsExternal | Indication whether the element is designed for use in the exterior (TRUE) or not (FALSE). If (TRUE) it is an external element and faces the outside of the building. |  | Boolean
[12 empty] | Pset_ElementComponentCommon.Status | [[Status]] of the element, predominately used in renovation or retrofitting projects. The status can be assigned to as 'New' - element designed as new addition, 'Existing' - element exists and remains, 'Demolish' - element existed but is to be demolished, 'Temporary' - element will exists only temporary (like a temporary support structure). |  | String
[12 empty] | Pset_ManufacturerTypeInformation.ArticleNumber | Article number or reference that is be applied to a configured product according to a standard scheme for article number definition as defined by the manufacturer. It is often used as the purchasing number. |  | String
[12 empty] | Pset_ManufacturerTypeInformation.Manufacturer | The organization that manufactured and/or assembled the item. |  | String
[12 empty] | Pset_QuantityTakeOff.Height | Characteristic height |  | Real
[12 empty] | Pset_QuantityTakeOff.Length | The length of the object. |  | Real
[12 empty] | Pset_QuantityTakeOff.Width | The width of the object. Only given, if the object has constant thickness (prismatic). |  | Real
[12 empty] | Tag | The tag (or label) identifier at the particular instance of a product, e.g. the serial number, or the position number. It is the identifier at the occurrence level. |  | String
[12 empty] | Type | Defines the allowed values for selection of the flow meter operation type. |  | String
VVK.Material
VVK.RelatedDocumentationURI
Ženklas | K | HG | PHD |  |  | Tinklo informacinis ženklas | Nekintančią, statišką informaciją ant vaizduojantis komponentas. | parkavimo ženklas, lentelė, reklaminis ženklas, Sargelis, įspėjamasis ženklas, gaisrinės saugos ženklinimas, nuoroda, kelio ženklas, Informacinis ženklas, Avarinis ženklas | IfcPlate, IfcPlateType |  | LoG 2 | [7 empty] | LE
[12 empty] | Name | Optional name for use by the participating software systems or users. For some subtypes of [[IfcRoot]] the insertion of the [[Name]] attribute may be required. This would be enforced by a where rule. |  | String
[12 empty] | Pset_ConstructionAdministration.SpecificationSectionNumber | A reference number to an external contract technical specification section describing either (a) minimum performance requirements of a given IfcProductType/[[IfcProduct]] or (b) a preselection for a specific IfcProductType/[[IfcProduct]] made for this project. |  | String
[12 empty] | Pset_ElementComponentCommon.IsExternal | Indication whether the element is designed for use in the exterior (TRUE) or not (FALSE). If (TRUE) it is an external element and faces the outside of the building. |  | Boolean
[12 empty] | Pset_ElementComponentCommon.Status | [[Status]] of the element, predominately used in renovation or retrofitting projects. The status can be assigned to as 'New' - element designed as new addition, 'Existing' - element exists and remains, 'Demolish' - element existed but is to be demolished, 'Temporary' - element will exists only temporary (like a temporary support structure). |  | String
[12 empty] | Pset_ManufacturerTypeInformation.ArticleNumber | Article number or reference that is be applied to a configured product according to a standard scheme for article number definition as defined by the manufacturer. It is often used as the purchasing number. |  | String
[12 empty] | Pset_ManufacturerTypeInformation.Manufacturer | The organization that manufactured and/or assembled the item. |  | String
[12 empty] | Pset_QuantityTakeOff.Height | Characteristic height |  | Real
[12 empty] | Pset_QuantityTakeOff.Length | The length of the object. |  | Real
[12 empty] | Pset_QuantityTakeOff.Width | The width of the object. Only given, if the object has constant thickness (prismatic). |  | Real
[12 empty] | Tag | The tag (or label) identifier at the particular instance of a product, e.g. the serial number, or the position number. It is the identifier at the occurrence level. |  | String
[12 empty] | Type | Defines the allowed values for selection of the flow meter operation type. |  | String
[12 empty] | VVK.Colour | [[Colour]] of this object. |  | String
[12 empty] | VVK.Finish | [[Description]] of the (surface) finish of the object for informational purposes. |  | String
VVK.Material
VVK.RelatedDocumentationURI
Stulpas | K | HG | UBD |  |  | Tinklo informacinio ženklo laikiklis | Vertikalus komponentas, daugiausia veikiamas vertikaliai žemyn nukreiptų gniuždymo jėgų. Skirtas laikyti kitą objektą fiksuotoje vertikalioje padėtyje. | elektros pilonas, Sargelio stovas, elektros bokštas, Atraminis laikiklis, Informacinio ženklo stovas, stulpas, stiebas | IfcColumn, IfcColumnType |  | LoG 2 | [7 empty] | LE
[12 empty] | Name | Optional name for use by the participating software systems or users. For some subtypes of [[IfcRoot]] the insertion of the [[Name]] attribute may be required. This would be enforced by a where rule. |  | String
[12 empty] | Pset_ConstructionAdministration.SpecificationSectionNumber | A reference number to an external contract technical specification section describing either (a) minimum performance requirements of a given IfcProductType/[[IfcProduct]] or (b) a preselection for a specific IfcProductType/[[IfcProduct]] made for this project. |  | String
[12 empty] | Pset_ElementComponentCommon.IsExternal | Indication whether the element is designed for use in the exterior (TRUE) or not (FALSE). If (TRUE) it is an external element and faces the outside of the building. |  | Boolean
[12 empty] | Pset_ElementComponentCommon.Status | [[Status]] of the element, predominately used in renovation or retrofitting projects. The status can be assigned to as 'New' - element designed as new addition, 'Existing' - element exists and remains, 'Demolish' - element existed but is to be demolished, 'Temporary' - element will exists only temporary (like a temporary support structure). |  | String
[12 empty] | Pset_ManufacturerTypeInformation.ArticleNumber | Article number or reference that is be applied to a configured product according to a standard scheme for article number definition as defined by the manufacturer. It is often used as the purchasing number. |  | String
[12 empty] | Pset_ManufacturerTypeInformation.Manufacturer | The organization that manufactured and/or assembled the item. |  | String
[12 empty] | Tag | The tag (or label) identifier at the particular instance of a product, e.g. the serial number, or the position number. It is the identifier at the occurrence level. |  | String
[12 empty] | Type | Defines the allowed values for selection of the flow meter operation type. |  | String
[12 empty] | VVK.Colour | [[Colour]] of this object. |  | String
[12 empty] | VVK.Finish | [[Description]] of the (surface) finish of the object for informational purposes. |  | String
VVK.Material
VVK.RelatedDocumentationURI
Kolona | K | HG | ULD |  |  | Informacinio ženklo laikiklio pamatas | Tiesios ar kreivos linijos formos konstrukcinis laikantis komponentas, daugiausia perduodantis gniuždymo jėgas kitiems konstrukciniams objektams. | kolona pamatas, montuojama kolona, tilto tarpinė atrama, tauras, kompozitinė kolona, monolitinė kolona, stulpas, tilto kolona, tilto pilonas, Pamatas, užbetonuotas vamzdis, Balustra, statramstis, betonuojama kolona, viaduko kolona, gniuždoma komponentas, gniuždomas elementas | IfcPile, IfcPileType |  | LoG 2 | [7 empty] | LE
[12 empty] | Name | Optional name for use by the participating software systems or users. For some subtypes of [[IfcRoot]] the insertion of the [[Name]] attribute may be required. This would be enforced by a where rule. |  | String
[12 empty] | Pset_ConstructionAdministration.SpecificationSectionNumber | A reference number to an external contract technical specification section describing either (a) minimum performance requirements of a given IfcProductType/[[IfcProduct]] or (b) a preselection for a specific IfcProductType/[[IfcProduct]] made for this project. |  | String
[12 empty] | Pset_ElementComponentCommon.IsExternal | Indication whether the element is designed for use in the exterior (TRUE) or not (FALSE). If (TRUE) it is an external element and faces the outside of the building. |  | Boolean
[12 empty] | Pset_ElementComponentCommon.Status | [[Status]] of the element, predominately used in renovation or retrofitting projects. The status can be assigned to as 'New' - element designed as new addition, 'Existing' - element exists and remains, 'Demolish' - element existed but is to be demolished, 'Temporary' - element will exists only temporary (like a temporary support structure). |  | String
[12 empty] | Pset_ManufacturerTypeInformation.ArticleNumber | Article number or reference that is be applied to a configured product according to a standard scheme for article number definition as defined by the manufacturer. It is often used as the purchasing number. |  | String
[12 empty] | Pset_ManufacturerTypeInformation.Manufacturer | The organization that manufactured and/or assembled the item. |  | String
[12 empty] | Tag | The tag (or label) identifier at the particular instance of a product, e.g. the serial number, or the position number. It is the identifier at the occurrence level. |  | String
[12 empty] | Type | Defines the allowed values for selection of the flow meter operation type. |  | String
VVK.Material
VVK.RelatedDocumentationURI
Aukštosios įtampos kabelis | K | JK | WBB |  |  | Aukštos įtampos elektros kabelis | Aukštosios įtampos elektros energijos nukreipimo komponentas, skirtas aukštosios įtampos elektros energijai nukreipti kabeliu. | aukštosios įtampos galios kabelis, Vidutinės įtampos kabelis, vidutinės įtampos galios kabelis, Aukštos įtampos kabelis | IfcFlowSegment, IfcFlowSegmentType, IfcFlowSegmentTypeEnum |  | LoG 2 | [7 empty] | LE
[12 empty] | Name | Optional name for use by the participating software systems or users. For some subtypes of [[IfcRoot]] the insertion of the [[Name]] attribute may be required. This would be enforced by a where rule. |  | String
[12 empty] | Pset_ConstructionAdministration.SpecificationSectionNumber | A reference number to an external contract technical specification section describing either (a) minimum performance requirements of a given IfcProductType/[[IfcProduct]] or (b) a preselection for a specific IfcProductType/[[IfcProduct]] made for this project. |  | String
[12 empty] | Pset_ElectricalDeviceCommon.InsulationStandardClass | Insulation standard classes provides basic protection information against electric shock. Defines levels of insulation required in terms of constructional requirements (creepage and clearance distances) and electrical requirements (compliance with electric strength tests). Basic insulation is considered to be shorted under single fault conditions. The actual values required depend on the working voltage to which the insulation is subjected, as well as other factors. Also indicates whether the electrical device has a protective earth connection. |  | String
[12 empty] | Pset_ElectricalDeviceCommon.NominalPowerConsumption | Nominal total power consumption. |  | Real
[12 empty] | Pset_ElementComponentCommon.FireRating | Fire rating for this object. It is given according to the national fire safety classification. |  | String
[12 empty] | Pset_ElementComponentCommon.IsExternal | Indication whether the element is designed for use in the exterior (TRUE) or not (FALSE). If (TRUE) it is an external element and faces the outside of the building. |  | Boolean
[12 empty] | Pset_ElementComponentCommon.Status | [[Status]] of the element, predominately used in renovation or retrofitting projects. The status can be assigned to as 'New' - element designed as new addition, 'Existing' - element exists and remains, 'Demolish' - element existed but is to be demolished, 'Temporary' - element will exists only temporary (like a temporary support structure). |  | String
[12 empty] | Pset_ManufacturerTypeInformation.ArticleNumber | Article number or reference that is be applied to a configured product according to a standard scheme for article number definition as defined by the manufacturer. It is often used as the purchasing number. |  | String
[12 empty] | Pset_ManufacturerTypeInformation.Manufacturer | The organization that manufactured and/or assembled the item. |  | String
[12 empty] | Pset_QuantityTakeOff.Diameter | The [[Diameter]] of the object. |  | Real
[12 empty] | Pset_QuantityTakeOff.Length | The length of the object. |  | Real
[12 empty] | Type | Defines the allowed values for selection of the flow meter operation type. |  | String
VVK.Material
VVK.RelatedDocumentationURI
Aukštosios įtampos gnybtas | K | JK | XBA |  |  | Aukštos įtampos elektros kabelio mova | Aukštosios įtampos jungiamasis komponentas, skirtas vienam sujungimui. | Aukštosios įtampos kabelio mova, gnybtas, kabelio antgalis, sujungimų dėžutė | IfcFlowSegment, IfcFlowSegmentType, IfcFlowSegmentTypeEnum |  | LoG 2 | [7 empty] | LE
[12 empty] | Name | Optional name for use by the participating software systems or users. For some subtypes of [[IfcRoot]] the insertion of the [[Name]] attribute may be required. This would be enforced by a where rule. |  | String
[12 empty] | Pset_ConstructionAdministration.SpecificationSectionNumber | A reference number to an external contract technical specification section describing either (a) minimum performance requirements of a given IfcProductType/[[IfcProduct]] or (b) a preselection for a specific IfcProductType/[[IfcProduct]] made for this project. |  | String
[12 empty] | Pset_ElectricalDeviceCommon.NominalPowerConsumption | Nominal total power consumption. |  | Real
[12 empty] | Pset_ElectricalDeviceCommon.RatedVoltage | The range of allowed voltage that a device is certified to handle. The upper bound of this value is the maximum. |  | Real
[12 empty] | Pset_ElementComponentCommon.IsExternal | Indication whether the element is designed for use in the exterior (TRUE) or not (FALSE). If (TRUE) it is an external element and faces the outside of the building. |  | Boolean
[12 empty] | Pset_ElementComponentCommon.Status | [[Status]] of the element, predominately used in renovation or retrofitting projects. The status can be assigned to as 'New' - element designed as new addition, 'Existing' - element exists and remains, 'Demolish' - element existed but is to be demolished, 'Temporary' - element will exists only temporary (like a temporary support structure). |  | String
[12 empty] | Pset_ManufacturerTypeInformation.ArticleNumber | Article number or reference that is be applied to a configured product according to a standard scheme for article number definition as defined by the manufacturer. It is often used as the purchasing number. |  | String
[12 empty] | Pset_ManufacturerTypeInformation.Manufacturer | The organization that manufactured and/or assembled the item. |  | String
[12 empty] | Pset_QuantityTakeOff.Diameter | The [[Diameter]] of the object. |  | Real
[12 empty] | Pset_QuantityTakeOff.Length | The length of the object. |  | Real
[12 empty] | Type | Defines the allowed values for selection of the flow meter operation type. |  | String
VVK.RelatedDocumentationURI
Žemosios įtampos kabelis | K | HG | WDB |  |  | Žemos įtampos elektros kabelis | Žemosios įtampos elektros energijos nukreipimo komponentas, skirtas žemosios įtampos elektros energijai nukreipti kabeliu. | Žemosios įtampos galios kabelis | IfcFlowSegment, IfcFlowSegmentType, IfcFlowSegmentTypeEnum |  | LoG 2 | [7 empty] | LE
[12 empty] | Name | Optional name for use by the participating software systems or users. For some subtypes of [[IfcRoot]] the insertion of the [[Name]] attribute may be required. This would be enforced by a where rule. |  | String
[12 empty] | Pset_ConstructionAdministration.SpecificationSectionNumber | A reference number to an external contract technical specification section describing either (a) minimum performance requirements of a given IfcProductType/[[IfcProduct]] or (b) a preselection for a specific IfcProductType/[[IfcProduct]] made for this project. |  | String
[12 empty] | Pset_ElectricalDeviceCommon.InsulationStandardClass | Insulation standard classes provides basic protection information against electric shock. Defines levels of insulation required in terms of constructional requirements (creepage and clearance distances) and electrical requirements (compliance with electric strength tests). Basic insulation is considered to be shorted under single fault conditions. The actual values required depend on the working voltage to which the insulation is subjected, as well as other factors. Also indicates whether the electrical device has a protective earth connection. |  | String
[12 empty] | Pset_ElectricalDeviceCommon.NominalPowerConsumption | Nominal total power consumption. |  | Real
[12 empty] | Pset_ElementComponentCommon.FireRating | Fire rating for this object. It is given according to the national fire safety classification. |  | String
[12 empty] | Pset_ElementComponentCommon.IsExternal | Indication whether the element is designed for use in the exterior (TRUE) or not (FALSE). If (TRUE) it is an external element and faces the outside of the building. |  | Boolean
[12 empty] | Pset_ElementComponentCommon.Status | [[Status]] of the element, predominately used in renovation or retrofitting projects. The status can be assigned to as 'New' - element designed as new addition, 'Existing' - element exists and remains, 'Demolish' - element existed but is to be demolished, 'Temporary' - element will exists only temporary (like a temporary support structure). |  | String
[12 empty] | Pset_ManufacturerTypeInformation.ArticleNumber | Article number or reference that is be applied to a configured product according to a standard scheme for article number definition as defined by the manufacturer. It is often used as the purchasing number. |  | String
[12 empty] | Pset_ManufacturerTypeInformation.Manufacturer | The organization that manufactured and/or assembled the item. |  | String
[12 empty] | Pset_QuantityTakeOff.Diameter | The [[Diameter]] of the object. |  | Real
[12 empty] | Pset_QuantityTakeOff.Length | The length of the object. |  | Real
[12 empty] | Type | Defines the allowed values for selection of the flow meter operation type. |  | String
VVK.Material
VVK.RelatedDocumentationURI
Aukštosios įtampos gnybtas | K | HG | XBA |  |  | Žemos įtampos elektros kabelio mova | Aukštosios įtampos jungiamasis komponentas, skirtas vienam sujungimui. | Aukštosios įtampos kabelio mova, gnybtas, kabelio antgalis, sujungimų dėžutė | IfcFlowSegment, IfcFlowSegmentType, IfcFlowSegmentTypeEnum |  | LoG 2 | [7 empty] | LE
[12 empty] | Name | Optional name for use by the participating software systems or users. For some subtypes of [[IfcRoot]] the insertion of the [[Name]] attribute may be required. This would be enforced by a where rule. |  | String
[12 empty] | Pset_ConstructionAdministration.SpecificationSectionNumber | A reference number to an external contract technical specification section describing either (a) minimum performance requirements of a given IfcProductType/[[IfcProduct]] or (b) a preselection for a specific IfcProductType/[[IfcProduct]] made for this project. |  | String
[12 empty] | Pset_ElectricalDeviceCommon.NominalPowerConsumption | Nominal total power consumption. |  | Real
[12 empty] | Pset_ElectricalDeviceCommon.RatedVoltage | The range of allowed voltage that a device is certified to handle. The upper bound of this value is the maximum. |  | Real
[12 empty] | Pset_ElementComponentCommon.IsExternal | Indication whether the element is designed for use in the exterior (TRUE) or not (FALSE). If (TRUE) it is an external element and faces the outside of the building. |  | Boolean
[12 empty] | Pset_ElementComponentCommon.Status | [[Status]] of the element, predominately used in renovation or retrofitting projects. The status can be assigned to as 'New' - element designed as new addition, 'Existing' - element exists and remains, 'Demolish' - element existed but is to be demolished, 'Temporary' - element will exists only temporary (like a temporary support structure). |  | String
[12 empty] | Pset_ManufacturerTypeInformation.ArticleNumber | Article number or reference that is be applied to a configured product according to a standard scheme for article number definition as defined by the manufacturer. It is often used as the purchasing number. |  | String
[12 empty] | Pset_ManufacturerTypeInformation.Manufacturer | The organization that manufactured and/or assembled the item. |  | String
[12 empty] | Pset_QuantityTakeOff.Diameter | The [[Diameter]] of the object. |  | Real
[12 empty] | Pset_QuantityTakeOff.Length | The length of the object. |  | Real
[12 empty] | Type | Defines the allowed values for selection of the flow meter operation type. |  | String
VVK.Material
VVK.RelatedDocumentationURI
Valdymo kabelis | K | HG | WGA |  |  | Valdymo kabelis | Elektrinio signalo nukreipimo komponentas, skirtas valdymui ir matavimui. |  | IfcFlowSegment, IfcFlowSegmentType, IfcFlowSegmentTypeEnum |  | LoG 2 | [7 empty] | LE
[12 empty] | Name | Optional name for use by the participating software systems or users. For some subtypes of [[IfcRoot]] the insertion of the [[Name]] attribute may be required. This would be enforced by a where rule. |  | String
[12 empty] | Pset_ConstructionAdministration.SpecificationSectionNumber | A reference number to an external contract technical specification section describing either (a) minimum performance requirements of a given IfcProductType/[[IfcProduct]] or (b) a preselection for a specific IfcProductType/[[IfcProduct]] made for this project. |  | String
[12 empty] | Pset_ElectricalDeviceCommon.InsulationStandardClass | Insulation standard classes provides basic protection information against electric shock. Defines levels of insulation required in terms of constructional requirements (creepage and clearance distances) and electrical requirements (compliance with electric strength tests). Basic insulation is considered to be shorted under single fault conditions. The actual values required depend on the working voltage to which the insulation is subjected, as well as other factors. Also indicates whether the electrical device has a protective earth connection. |  | String
[12 empty] | Pset_ElectricalDeviceCommon.NominalPowerConsumption | Nominal total power consumption. |  | Real
[12 empty] | Pset_ElementComponentCommon.FireRating | Fire rating for this object. It is given according to the national fire safety classification. |  | String
[12 empty] | Pset_ElementComponentCommon.IsExternal | Indication whether the element is designed for use in the exterior (TRUE) or not (FALSE). If (TRUE) it is an external element and faces the outside of the building. |  | Boolean
[12 empty] | Pset_ElementComponentCommon.Status | [[Status]] of the element, predominately used in renovation or retrofitting projects. The status can be assigned to as 'New' - element designed as new addition, 'Existing' - element exists and remains, 'Demolish' - element existed but is to be demolished, 'Temporary' - element will exists only temporary (like a temporary support structure). |  | String
[12 empty] | Pset_ManufacturerTypeInformation.ArticleNumber | Article number or reference that is be applied to a configured product according to a standard scheme for article number definition as defined by the manufacturer. It is often used as the purchasing number. |  | String
[12 empty] | Pset_ManufacturerTypeInformation.Manufacturer | The organization that manufactured and/or assembled the item. |  | String
[12 empty] | Pset_QuantityTakeOff.Diameter | The [[Diameter]] of the object. |  | Real
[12 empty] | Pset_QuantityTakeOff.Length | The length of the object. |  | Real
[12 empty] | Type | Defines the allowed values for selection of the flow meter operation type. |  | String
VVK.Material
VVK.RelatedDocumentationURI
Duomenų kabelis | K | HG | WGB |  |  | Duomenų kabelis | Elektrinio signalo nukreipimo komponentas, skirtas duomenų perdavimui. | Duomenų šyna | IfcFlowSegment, IfcFlowSegmentType, IfcFlowSegmentTypeEnum |  | LoG 2 | [7 empty] | LE
[12 empty] | Name | Optional name for use by the participating software systems or users. For some subtypes of [[IfcRoot]] the insertion of the [[Name]] attribute may be required. This would be enforced by a where rule. |  | String
[12 empty] | Pset_ConstructionAdministration.SpecificationSectionNumber | A reference number to an external contract technical specification section describing either (a) minimum performance requirements of a given IfcProductType/[[IfcProduct]] or (b) a preselection for a specific IfcProductType/[[IfcProduct]] made for this project. |  | String
[12 empty] | Pset_ElectricalDeviceCommon.InsulationStandardClass | Insulation standard classes provides basic protection information against electric shock. Defines levels of insulation required in terms of constructional requirements (creepage and clearance distances) and electrical requirements (compliance with electric strength tests). Basic insulation is considered to be shorted under single fault conditions. The actual values required depend on the working voltage to which the insulation is subjected, as well as other factors. Also indicates whether the electrical device has a protective earth connection. |  | String
[12 empty] | Pset_ElectricalDeviceCommon.NominalPowerConsumption | Nominal total power consumption. |  | Real
[12 empty] | Pset_ElementComponentCommon.FireRating | Fire rating for this object. It is given according to the national fire safety classification. |  | String
[12 empty] | Pset_ElementComponentCommon.IsExternal | Indication whether the element is designed for use in the exterior (TRUE) or not (FALSE). If (TRUE) it is an external element and faces the outside of the building. |  | Boolean
[12 empty] | Pset_ElementComponentCommon.Status | [[Status]] of the element, predominately used in renovation or retrofitting projects. The status can be assigned to as 'New' - element designed as new addition, 'Existing' - element exists and remains, 'Demolish' - element existed but is to be demolished, 'Temporary' - element will exists only temporary (like a temporary support structure). |  | String
[12 empty] | Pset_ManufacturerTypeInformation.ArticleNumber | Article number or reference that is be applied to a configured product according to a standard scheme for article number definition as defined by the manufacturer. It is often used as the purchasing number. |  | String
[12 empty] | Pset_ManufacturerTypeInformation.Manufacturer | The organization that manufactured and/or assembled the item. |  | String
[12 empty] | Pset_QuantityTakeOff.Diameter | The [[Diameter]] of the object. |  | Real
[12 empty] | Pset_QuantityTakeOff.Length | The length of the object. |  | Real
[12 empty] | Type | Defines the allowed values for selection of the flow meter operation type. |  | String
VVK.Material
VVK.RelatedDocumentationURI
Valdymo blokas | K | HG | KEB |  |  | Valdymo elementas | Elektrinis signalo apdorojimo komponentas, skirtas prietaisams valdyti be žmogaus įsikišimo. | programuojamas loginis valdiklis (PLC - angl. programmable logic controller), sinchronizavimo relė, Centrinis procesorius (CPU - angl. central processing unit), nuotolinis apsaugos ir valdymo blokas, Kontaktorius, Valdiklis, sinchronizatorius, Kontroleris, nuotolinis terminalas (RTU - angl. remote terminal unit), nuotolinio televaldymo blokas (RTU - angl. remote telecontrol unit) | IfcDistributionControlElement, IfcDistributionControlElementType, IfcDistributionControlElementTypeEnum |  | LoG 2 | [7 empty] | LE
[12 empty] | Name | Optional name for use by the participating software systems or users. For some subtypes of [[IfcRoot]] the insertion of the [[Name]] attribute may be required. This would be enforced by a where rule. |  | String
[12 empty] | Pset_ConstructionAdministration.SpecificationSectionNumber | A reference number to an external contract technical specification section describing either (a) minimum performance requirements of a given IfcProductType/[[IfcProduct]] or (b) a preselection for a specific IfcProductType/[[IfcProduct]] made for this project. |  | String
[12 empty] | Pset_ElectricalDeviceCommon.IK_Code | IK Code according to IEC 62262 (2002) is a numeric classification for the degree of protection provided by enclosures for electrical equipment against external mechanical impacts. |  | String
[12 empty] | Pset_ElectricalDeviceCommon.IP_Code | IP Code, the International Protection Marking, IEC 60529), classifies and rates the degree of protection provided against intrusion. |  | String
[12 empty] | Pset_ElectricalDeviceCommon.InsulationStandardClass | Insulation standard classes provides basic protection information against electric shock. Defines levels of insulation required in terms of constructional requirements (creepage and clearance distances) and electrical requirements (compliance with electric strength tests). Basic insulation is considered to be shorted under single fault conditions. The actual values required depend on the working voltage to which the insulation is subjected, as well as other factors. Also indicates whether the electrical device has a protective earth connection. |  | String
[12 empty] | Pset_ElectricalDeviceCommon.NominalPowerConsumption | Nominal total power consumption. |  | Real
[12 empty] | Pset_ElectricalDeviceCommon.RatedVoltage | The range of allowed voltage that a device is certified to handle. The upper bound of this value is the maximum. |  | Real
[12 empty] | Pset_ElementComponentCommon.IsExternal | Indication whether the element is designed for use in the exterior (TRUE) or not (FALSE). If (TRUE) it is an external element and faces the outside of the building. |  | Boolean
[12 empty] | Pset_ElementComponentCommon.Status | [[Status]] of the element, predominately used in renovation or retrofitting projects. The status can be assigned to as 'New' - element designed as new addition, 'Existing' - element exists and remains, 'Demolish' - element existed but is to be demolished, 'Temporary' - element will exists only temporary (like a temporary support structure). |  | String
[12 empty] | Pset_ManufacturerTypeInformation.ArticleNumber | Article number or reference that is be applied to a configured product according to a standard scheme for article number definition as defined by the manufacturer. It is often used as the purchasing number. |  | String
[12 empty] | Pset_ManufacturerTypeInformation.Manufacturer | The organization that manufactured and/or assembled the item. |  | String
[12 empty] | Pset_QuantityTakeOff.Height | Characteristic height |  | Real
[12 empty] | Pset_QuantityTakeOff.Length | The length of the object. |  | Real
[12 empty] | Pset_QuantityTakeOff.Width | The width of the object. Only given, if the object has constant thickness (prismatic). |  | Real
[12 empty] | Tag | The tag (or label) identifier at the particular instance of a product, e.g. the serial number, or the position number. It is the identifier at the occurrence level. |  | String
[12 empty] | Type | Defines the allowed values for selection of the flow meter operation type. |  | String
VVK.Material
VVK.RelatedDocumentationURI
Korpusas | K | HG | UCA |  |  | Korpusas (skydelis) | Gaubtas, skirtas mechanizmams ar jų dalims apsaugoti nuo išorinio poveikio bei užtikrinti žmonių saugumą (taip pat ir nuo kontakto su elektros srove). | Apskaitos skydas, montavimo dėžė, Kabelių skydas, kolektorių spintelė, Apšveitimo skydas, Centralė, paskirstymo skydelis, skydinė, elektros spinta, prietaisų dėžė, Elektros spinta, elektros skydelis, sensorių dėžutė, Tranzitinis skydas, saugos dėžutė, spintelė |  |  | LoG 2 | [7 empty] | LE
[12 empty] | Name | Optional name for use by the participating software systems or users. For some subtypes of [[IfcRoot]] the insertion of the [[Name]] attribute may be required. This would be enforced by a where rule. |  | String
[12 empty] | Pset_ConstructionAdministration.SpecificationSectionNumber | A reference number to an external contract technical specification section describing either (a) minimum performance requirements of a given IfcProductType/[[IfcProduct]] or (b) a preselection for a specific IfcProductType/[[IfcProduct]] made for this project. |  | String
[12 empty] | Pset_ElectricalDeviceCommon.IK_Code | IK Code according to IEC 62262 (2002) is a numeric classification for the degree of protection provided by enclosures for electrical equipment against external mechanical impacts. |  | String
[12 empty] | Pset_ElectricalDeviceCommon.IP_Code | IP Code, the International Protection Marking, IEC 60529), classifies and rates the degree of protection provided against intrusion. |  | String
[12 empty] | Pset_ElectricalDeviceCommon.InsulationStandardClass | Insulation standard classes provides basic protection information against electric shock. Defines levels of insulation required in terms of constructional requirements (creepage and clearance distances) and electrical requirements (compliance with electric strength tests). Basic insulation is considered to be shorted under single fault conditions. The actual values required depend on the working voltage to which the insulation is subjected, as well as other factors. Also indicates whether the electrical device has a protective earth connection. |  | String
[12 empty] | Pset_ElectricalDeviceCommon.NominalPowerConsumption | Nominal total power consumption. |  | Real
[12 empty] | Pset_ElectricalDeviceCommon.RatedVoltage | The range of allowed voltage that a device is certified to handle. The upper bound of this value is the maximum. |  | Real
[12 empty] | Pset_ElementComponentCommon.IsExternal | Indication whether the element is designed for use in the exterior (TRUE) or not (FALSE). If (TRUE) it is an external element and faces the outside of the building. |  | Boolean
[12 empty] | Pset_ElementComponentCommon.Status | [[Status]] of the element, predominately used in renovation or retrofitting projects. The status can be assigned to as 'New' - element designed as new addition, 'Existing' - element exists and remains, 'Demolish' - element existed but is to be demolished, 'Temporary' - element will exists only temporary (like a temporary support structure). |  | String
[12 empty] | Pset_ManufacturerTypeInformation.ArticleNumber | Article number or reference that is be applied to a configured product according to a standard scheme for article number definition as defined by the manufacturer. It is often used as the purchasing number. |  | String
[12 empty] | Pset_ManufacturerTypeInformation.Manufacturer | The organization that manufactured and/or assembled the item. |  | String
[12 empty] | Pset_QuantityTakeOff.Height | Characteristic height |  | Real
[12 empty] | Pset_QuantityTakeOff.Length | The length of the object. |  | Real
[12 empty] | Pset_QuantityTakeOff.Width | The width of the object. Only given, if the object has constant thickness (prismatic). |  | Real
[12 empty] | Tag | The tag (or label) identifier at the particular instance of a product, e.g. the serial number, or the position number. It is the identifier at the occurrence level. |  | String
[12 empty] | Type | Defines the allowed values for selection of the flow meter operation type. |  | String
VVK.Material
VVK.RelatedDocumentationURI
Smūginė apsauga | K | JK | FNB |  |  | Aukštos ir vidutinės įtampos elektros kabelio mechaninė apsauga | Komponentas, kurio pagrindinė funkcija – apsaugoti nuo smūginės jėgos, ją sugerti, slopinti. | Apsauginis gaubtas, apsauginis sluoksnis, apsauginė plokštė, atmuštas, durų atmušas, kabelių apsauga, kabelių kanalas, kabelių lovys, kampų apsauga, parkavimo atmušas, ratų atmušas | IfcFlowSegment, IfcFlowSegmentType, IfcFlowSegmentTypeEnum |  | LoG 2 | [7 empty] | LE
[12 empty] | Name | Optional name for use by the participating software systems or users. For some subtypes of [[IfcRoot]] the insertion of the [[Name]] attribute may be required. This would be enforced by a where rule. |  | String
[12 empty] | Pset_ConstructionAdministration.SpecificationSectionNumber | A reference number to an external contract technical specification section describing either (a) minimum performance requirements of a given IfcProductType/[[IfcProduct]] or (b) a preselection for a specific IfcProductType/[[IfcProduct]] made for this project. |  | String
[12 empty] | Pset_ElementComponentCommon.IsExternal | Indication whether the element is designed for use in the exterior (TRUE) or not (FALSE). If (TRUE) it is an external element and faces the outside of the building. |  | Boolean
[12 empty] | Pset_ElementComponentCommon.Status | [[Status]] of the element, predominately used in renovation or retrofitting projects. The status can be assigned to as 'New' - element designed as new addition, 'Existing' - element exists and remains, 'Demolish' - element existed but is to be demolished, 'Temporary' - element will exists only temporary (like a temporary support structure). |  | String
[12 empty] | Pset_ManufacturerTypeInformation.ArticleNumber | Article number or reference that is be applied to a configured product according to a standard scheme for article number definition as defined by the manufacturer. It is often used as the purchasing number. |  | String
[12 empty] | Pset_ManufacturerTypeInformation.Manufacturer | The organization that manufactured and/or assembled the item. |  | String
[12 empty] | Pset_QuantityTakeOff.Diameter | The [[Diameter]] of the object. |  | Real
[12 empty] | Pset_QuantityTakeOff.Height | Characteristic height |  | Real
[12 empty] | Pset_QuantityTakeOff.Length | The length of the object. |  | Real
[12 empty] | Pset_QuantityTakeOff.Width | The width of the object. Only given, if the object has constant thickness (prismatic). |  | Real
[12 empty] | Type | Defines the allowed values for selection of the flow meter operation type. |  | String
VVK.Material
VVK.RelatedDocumentationURI
Smūginė apsauga | K | HG | FNB |  |  | Žemos įtampos elektros kabelio mechaninė apsauga | Komponentas, kurio pagrindinė funkcija – apsaugoti nuo smūginės jėgos, ją sugerti, slopinti. | Apsauginis gaubtas, apsauginis sluoksnis, apsauginė plokštė, atmuštas, durų atmušas, kabelių apsauga, kabelių kanalas, kabelių lovys, kampų apsauga, parkavimo atmušas, ratų atmušas | IfcFlowSegment, IfcFlowSegmentType, IfcFlowSegmentTypeEnum |  | LoG 2 | [7 empty] | LE
[12 empty] | Name | Optional name for use by the participating software systems or users. For some subtypes of [[IfcRoot]] the insertion of the [[Name]] attribute may be required. This would be enforced by a where rule. |  | String
[12 empty] | Pset_ConstructionAdministration.SpecificationSectionNumber | A reference number to an external contract technical specification section describing either (a) minimum performance requirements of a given IfcProductType/[[IfcProduct]] or (b) a preselection for a specific IfcProductType/[[IfcProduct]] made for this project. |  | String
[12 empty] | Pset_ElementComponentCommon.IsExternal | Indication whether the element is designed for use in the exterior (TRUE) or not (FALSE). If (TRUE) it is an external element and faces the outside of the building. |  | Boolean
[12 empty] | Pset_ElementComponentCommon.Status | [[Status]] of the element, predominately used in renovation or retrofitting projects. The status can be assigned to as 'New' - element designed as new addition, 'Existing' - element exists and remains, 'Demolish' - element existed but is to be demolished, 'Temporary' - element will exists only temporary (like a temporary support structure). |  | String
[12 empty] | Pset_ManufacturerTypeInformation.ArticleNumber | Article number or reference that is be applied to a configured product according to a standard scheme for article number definition as defined by the manufacturer. It is often used as the purchasing number. |  | String
[12 empty] | Pset_ManufacturerTypeInformation.Manufacturer | The organization that manufactured and/or assembled the item. |  | String
[12 empty] | Pset_QuantityTakeOff.Diameter | The [[Diameter]] of the object. |  | Real
[12 empty] | Pset_QuantityTakeOff.Height | Characteristic height |  | Real
[12 empty] | Pset_QuantityTakeOff.Length | The length of the object. |  | Real
[12 empty] | Pset_QuantityTakeOff.Width | The width of the object. Only given, if the object has constant thickness (prismatic). |  | Real
[12 empty] | Type | Defines the allowed values for selection of the flow meter operation type. |  | String
VVK.Material
VVK.RelatedDocumentationURI
| K | JK |  | DCB |  | Aukštos ir vidutinės įtampos elektros kabelių trasos apsaugos zona |  |  | IfcSpace, IfcSpaceType |  | LoG 2 | [7 empty] | LE
[12 empty] | Pset_ElementComponentCommon.Status | [[Status]] of the element, predominately used in renovation or retrofitting projects. The status can be assigned to as 'New' - element designed as new addition, 'Existing' - element exists and remains, 'Demolish' - element existed but is to be demolished, 'Temporary' - element will exists only temporary (like a temporary support structure). |  | String
[12 empty] | Pset_ManufacturerTypeInformation.ArticleNumber | Article number or reference that is be applied to a configured product according to a standard scheme for article number definition as defined by the manufacturer. It is often used as the purchasing number. |  | String
[12 empty] | Pset_ManufacturerTypeInformation.Manufacturer | The organization that manufactured and/or assembled the item. |  | String
[12 empty] | Pset_QuantityTakeOff.Area | Calculated area for the object. |  | Real
[12 empty] | Pset_QuantityTakeOff.Width | The width of the object. Only given, if the object has constant thickness (prismatic). |  | Real
VVK.RelatedDocumentationURI
| K | HG |  | DCB |  | Žemos įtampos elektros kabelių trasos apsaugos zona |  |  | IfcSpace, IfcSpaceType |  | LoG 2 | [7 empty] | LE
[12 empty] | Pset_ElementComponentCommon.Status | [[Status]] of the element, predominately used in renovation or retrofitting projects. The status can be assigned to as 'New' - element designed as new addition, 'Existing' - element exists and remains, 'Demolish' - element existed but is to be demolished, 'Temporary' - element will exists only temporary (like a temporary support structure). |  | String
[12 empty] | Pset_ManufacturerTypeInformation.ArticleNumber | Article number or reference that is be applied to a configured product according to a standard scheme for article number definition as defined by the manufacturer. It is often used as the purchasing number. |  | String
[12 empty] | Pset_ManufacturerTypeInformation.Manufacturer | The organization that manufactured and/or assembled the item. |  | String
[12 empty] | Pset_QuantityTakeOff.Area | Calculated area for the object. |  | Real
[12 empty] | Pset_QuantityTakeOff.Width | The width of the object. Only given, if the object has constant thickness (prismatic). |  | Real
VVK.RelatedDocumentationURI
Įtampos transformatorius | K | JK | BAA |  |  | 10/0,4kV įtampos transformatorius | Elektrinio potencialo jutimo komponentas su skaliariniu išėjimu. | Įtampos matavimo transformatorius, įtampos transformatorius | IfcTransformer, IfcTransformerType |  | LoG 2 | [7 empty] | LE
[12 empty] | Name | Optional name for use by the participating software systems or users. For some subtypes of [[IfcRoot]] the insertion of the [[Name]] attribute may be required. This would be enforced by a where rule. |  | String
[12 empty] | Pset_ConstructionAdministration.SpecificationSectionNumber | A reference number to an external contract technical specification section describing either (a) minimum performance requirements of a given IfcProductType/[[IfcProduct]] or (b) a preselection for a specific IfcProductType/[[IfcProduct]] made for this project. |  | String
[12 empty] | Pset_ElectricalDeviceCommon.IP_Code | IP Code, the International Protection Marking, IEC 60529), classifies and rates the degree of protection provided against intrusion. |  | String
[12 empty] | Pset_ElectricalDeviceCommon.InsulationStandardClass | Insulation standard classes provides basic protection information against electric shock. Defines levels of insulation required in terms of constructional requirements (creepage and clearance distances) and electrical requirements (compliance with electric strength tests). Basic insulation is considered to be shorted under single fault conditions. The actual values required depend on the working voltage to which the insulation is subjected, as well as other factors. Also indicates whether the electrical device has a protective earth connection. |  | String
[12 empty] | Pset_ElectricalDeviceCommon.RatedVoltage | The range of allowed voltage that a device is certified to handle. The upper bound of this value is the maximum. |  | Real
[12 empty] | Pset_ElementComponentCommon.IsExternal | Indication whether the element is designed for use in the exterior (TRUE) or not (FALSE). If (TRUE) it is an external element and faces the outside of the building. |  | Boolean
[12 empty] | Pset_ElementComponentCommon.Status | [[Status]] of the element, predominately used in renovation or retrofitting projects. The status can be assigned to as 'New' - element designed as new addition, 'Existing' - element exists and remains, 'Demolish' - element existed but is to be demolished, 'Temporary' - element will exists only temporary (like a temporary support structure). |  | String
[12 empty] | Pset_ManufacturerTypeInformation.ArticleNumber | Article number or reference that is be applied to a configured product according to a standard scheme for article number definition as defined by the manufacturer. It is often used as the purchasing number. |  | String
[12 empty] | Pset_ManufacturerTypeInformation.Manufacturer | The organization that manufactured and/or assembled the item. |  | String
[12 empty] | Pset_QuantityTakeOff.Height | Characteristic height |  | Real
[12 empty] | Pset_QuantityTakeOff.Length | The length of the object. |  | Real
[12 empty] | Pset_QuantityTakeOff.Width | The width of the object. Only given, if the object has constant thickness (prismatic). |  | Real
[12 empty] | Tag | The tag (or label) identifier at the particular instance of a product, e.g. the serial number, or the position number. It is the identifier at the occurrence level. |  | String
[12 empty] | Type | Defines the allowed values for selection of the flow meter operation type. |  | String
VVK.RelatedDocumentationURI
Įtampos transformatorius | K | HG | BAA |  |  | Žemos įtampos transformatorius | Elektrinio potencialo jutimo komponentas su skaliariniu išėjimu. | 230/48 V transformatorius, įtampos transformatorius, Įtampos matavimo transformatorius, 230/12 V transformatorius | IfcTransformer, IfcTransformerType |  | LoG 2 | [7 empty] | LE
[12 empty] | Name | Optional name for use by the participating software systems or users. For some subtypes of [[IfcRoot]] the insertion of the [[Name]] attribute may be required. This would be enforced by a where rule. |  | String
[12 empty] | Pset_ConstructionAdministration.SpecificationSectionNumber | A reference number to an external contract technical specification section describing either (a) minimum performance requirements of a given IfcProductType/[[IfcProduct]] or (b) a preselection for a specific IfcProductType/[[IfcProduct]] made for this project. |  | String
[12 empty] | Pset_ElectricalDeviceCommon.IK_Code | IK Code according to IEC 62262 (2002) is a numeric classification for the degree of protection provided by enclosures for electrical equipment against external mechanical impacts. |  | String
[12 empty] | Pset_ElectricalDeviceCommon.IP_Code | IP Code, the International Protection Marking, IEC 60529), classifies and rates the degree of protection provided against intrusion. |  | String
[12 empty] | Pset_ElectricalDeviceCommon.InsulationStandardClass | Insulation standard classes provides basic protection information against electric shock. Defines levels of insulation required in terms of constructional requirements (creepage and clearance distances) and electrical requirements (compliance with electric strength tests). Basic insulation is considered to be shorted under single fault conditions. The actual values required depend on the working voltage to which the insulation is subjected, as well as other factors. Also indicates whether the electrical device has a protective earth connection. |  | String
[12 empty] | Pset_ElectricalDeviceCommon.NominalPowerConsumption | Nominal total power consumption. |  | Real
[12 empty] | Pset_ElectricalDeviceCommon.RatedVoltage | The range of allowed voltage that a device is certified to handle. The upper bound of this value is the maximum. |  | Real
[12 empty] | Pset_ElementComponentCommon.IsExternal | Indication whether the element is designed for use in the exterior (TRUE) or not (FALSE). If (TRUE) it is an external element and faces the outside of the building. |  | Boolean
[12 empty] | Pset_ElementComponentCommon.Status | [[Status]] of the element, predominately used in renovation or retrofitting projects. The status can be assigned to as 'New' - element designed as new addition, 'Existing' - element exists and remains, 'Demolish' - element existed but is to be demolished, 'Temporary' - element will exists only temporary (like a temporary support structure). |  | String
[12 empty] | Pset_ManufacturerTypeInformation.ArticleNumber | Article number or reference that is be applied to a configured product according to a standard scheme for article number definition as defined by the manufacturer. It is often used as the purchasing number. |  | String
[12 empty] | Pset_ManufacturerTypeInformation.Manufacturer | The organization that manufactured and/or assembled the item. |  | String
[12 empty] | Pset_QuantityTakeOff.Height | Characteristic height |  | Real
[12 empty] | Pset_QuantityTakeOff.Length | The length of the object. |  | Real
[12 empty] | Pset_QuantityTakeOff.Width | The width of the object. Only given, if the object has constant thickness (prismatic). |  | Real
[12 empty] | Tag | The tag (or label) identifier at the particular instance of a product, e.g. the serial number, or the position number. It is the identifier at the occurrence level. |  | String
[12 empty] | Type | Defines the allowed values for selection of the flow meter operation type. |  | String
VVK.RelatedDocumentationURI
Srovės transformatorius | K | HG | BCA |  |  | Srovės transformatorius | Elektros srovės jutimo komponentas su skaliariniu išėjimu. | Srovės matavimo transformatorius | IfcTransformer, IfcTransformerType |  | LoG 2 | [7 empty] | LE
[12 empty] | Name | Optional name for use by the participating software systems or users. For some subtypes of [[IfcRoot]] the insertion of the [[Name]] attribute may be required. This would be enforced by a where rule. |  | String
[12 empty] | Pset_ConstructionAdministration.SpecificationSectionNumber | A reference number to an external contract technical specification section describing either (a) minimum performance requirements of a given IfcProductType/[[IfcProduct]] or (b) a preselection for a specific IfcProductType/[[IfcProduct]] made for this project. |  | String
[12 empty] | Pset_ElectricalDeviceCommon.IP_Code | IP Code, the International Protection Marking, IEC 60529), classifies and rates the degree of protection provided against intrusion. |  | String
[12 empty] | Pset_ElectricalDeviceCommon.InsulationStandardClass | Insulation standard classes provides basic protection information against electric shock. Defines levels of insulation required in terms of constructional requirements (creepage and clearance distances) and electrical requirements (compliance with electric strength tests). Basic insulation is considered to be shorted under single fault conditions. The actual values required depend on the working voltage to which the insulation is subjected, as well as other factors. Also indicates whether the electrical device has a protective earth connection. |  | String
[12 empty] | Pset_ElectricalDeviceCommon.RatedVoltage | The range of allowed voltage that a device is certified to handle. The upper bound of this value is the maximum. |  | Real
[12 empty] | Pset_ElementComponentCommon.IsExternal | Indication whether the element is designed for use in the exterior (TRUE) or not (FALSE). If (TRUE) it is an external element and faces the outside of the building. |  | Boolean
[12 empty] | Pset_ElementComponentCommon.Status | [[Status]] of the element, predominately used in renovation or retrofitting projects. The status can be assigned to as 'New' - element designed as new addition, 'Existing' - element exists and remains, 'Demolish' - element existed but is to be demolished, 'Temporary' - element will exists only temporary (like a temporary support structure). |  | String
[12 empty] | Pset_ManufacturerTypeInformation.ArticleNumber | Article number or reference that is be applied to a configured product according to a standard scheme for article number definition as defined by the manufacturer. It is often used as the purchasing number. |  | String
[12 empty] | Pset_ManufacturerTypeInformation.Manufacturer | The organization that manufactured and/or assembled the item. |  | String
[12 empty] | Pset_QuantityTakeOff.Height | Characteristic height |  | Real
[12 empty] | Pset_QuantityTakeOff.Length | The length of the object. |  | Real
[12 empty] | Pset_QuantityTakeOff.Width | The width of the object. Only given, if the object has constant thickness (prismatic). |  | Real
[12 empty] | Tag | The tag (or label) identifier at the particular instance of a product, e.g. the serial number, or the position number. It is the identifier at the occurrence level. |  | String
[12 empty] | Type | Defines the allowed values for selection of the flow meter operation type. |  | String
VVK.RelatedDocumentationURI
Įžeminimo elektrodas | %P20 | HG | XEE |  |  | Įžeminimo elektrodas | Potencialo jungiamasis komponentas, sudarantis elektrinį kontaktą su žeme. | Įžeminimo juosta | IfcFlowSegment, IfcFlowSegmentType, IfcFlowSegmentTypeEnum |  | LoG 2 | [7 empty] | LE
[12 empty] | Name | Optional name for use by the participating software systems or users. For some subtypes of [[IfcRoot]] the insertion of the [[Name]] attribute may be required. This would be enforced by a where rule. |  | String
[12 empty] | Pset_ConstructionAdministration.SpecificationSectionNumber | A reference number to an external contract technical specification section describing either (a) minimum performance requirements of a given IfcProductType/[[IfcProduct]] or (b) a preselection for a specific IfcProductType/[[IfcProduct]] made for this project. |  | String
[12 empty] | Pset_ElementComponentCommon.IsExternal | Indication whether the element is designed for use in the exterior (TRUE) or not (FALSE). If (TRUE) it is an external element and faces the outside of the building. |  | Boolean
[12 empty] | Pset_ElementComponentCommon.Status | [[Status]] of the element, predominately used in renovation or retrofitting projects. The status can be assigned to as 'New' - element designed as new addition, 'Existing' - element exists and remains, 'Demolish' - element existed but is to be demolished, 'Temporary' - element will exists only temporary (like a temporary support structure). |  | String
[12 empty] | Pset_ManufacturerTypeInformation.ArticleNumber | Article number or reference that is be applied to a configured product according to a standard scheme for article number definition as defined by the manufacturer. It is often used as the purchasing number. |  | String
[12 empty] | Pset_ManufacturerTypeInformation.Manufacturer | The organization that manufactured and/or assembled the item. |  | String
[12 empty] | Pset_QuantityTakeOff.Diameter | The [[Diameter]] of the object. |  | Real
[12 empty] | Pset_QuantityTakeOff.Length | The length of the object. |  | Real
[12 empty] | Type | Defines the allowed values for selection of the flow meter operation type. |  | String
VVK.Material
VVK.RelatedDocumentationURI
Įžeminimo kabelis | %P20 | HG | WEB |  |  | Įžeminimo kabelis | Atraminio potencialo nukreipimo komponentas, skirtas žemės atraminiam potencialui nukreipti kabeliu. |  | IfcFlowSegment, IfcFlowSegmentType, IfcFlowSegmentTypeEnum |  | LoG 2 | [7 empty] | LE
[12 empty] | Name | Optional name for use by the participating software systems or users. For some subtypes of [[IfcRoot]] the insertion of the [[Name]] attribute may be required. This would be enforced by a where rule. |  | String
[12 empty] | Pset_ConstructionAdministration.SpecificationSectionNumber | A reference number to an external contract technical specification section describing either (a) minimum performance requirements of a given IfcProductType/[[IfcProduct]] or (b) a preselection for a specific IfcProductType/[[IfcProduct]] made for this project. |  | String
[12 empty] | Pset_ElementComponentCommon.IsExternal | Indication whether the element is designed for use in the exterior (TRUE) or not (FALSE). If (TRUE) it is an external element and faces the outside of the building. |  | Boolean
[12 empty] | Pset_ElementComponentCommon.Status | [[Status]] of the element, predominately used in renovation or retrofitting projects. The status can be assigned to as 'New' - element designed as new addition, 'Existing' - element exists and remains, 'Demolish' - element existed but is to be demolished, 'Temporary' - element will exists only temporary (like a temporary support structure). |  | String
[12 empty] | Pset_ManufacturerTypeInformation.ArticleNumber | Article number or reference that is be applied to a configured product according to a standard scheme for article number definition as defined by the manufacturer. It is often used as the purchasing number. |  | String
[12 empty] | Pset_ManufacturerTypeInformation.Manufacturer | The organization that manufactured and/or assembled the item. |  | String
[12 empty] | Pset_QuantityTakeOff.Diameter | The [[Diameter]] of the object. |  | Real
[12 empty] | Pset_QuantityTakeOff.Length | The length of the object. |  | Real
[12 empty] | Type | Defines the allowed values for selection of the flow meter operation type. |  | String
VVK.Material
VVK.RelatedDocumentationURI
Įžeminimo šyna | %P20 | HG | XEF |  |  | Įžeminimo šyna | Potencialo jungiamasis komponentas, jungiantis žaibo ėmiklį su elektros grandine | Įžeminimo kolektorius | IfcFlowSegment, IfcFlowSegmentType, IfcFlowSegmentTypeEnum |  | LoG 2 | [7 empty] | LE
[12 empty] | Name | Optional name for use by the participating software systems or users. For some subtypes of [[IfcRoot]] the insertion of the [[Name]] attribute may be required. This would be enforced by a where rule. |  | String
[12 empty] | Pset_ConstructionAdministration.SpecificationSectionNumber | A reference number to an external contract technical specification section describing either (a) minimum performance requirements of a given IfcProductType/[[IfcProduct]] or (b) a preselection for a specific IfcProductType/[[IfcProduct]] made for this project. |  | String
[12 empty] | Pset_ElementComponentCommon.IsExternal | Indication whether the element is designed for use in the exterior (TRUE) or not (FALSE). If (TRUE) it is an external element and faces the outside of the building. |  | Boolean
[12 empty] | Pset_ElementComponentCommon.Status | [[Status]] of the element, predominately used in renovation or retrofitting projects. The status can be assigned to as 'New' - element designed as new addition, 'Existing' - element exists and remains, 'Demolish' - element existed but is to be demolished, 'Temporary' - element will exists only temporary (like a temporary support structure). |  | String
[12 empty] | Pset_ManufacturerTypeInformation.ArticleNumber | Article number or reference that is be applied to a configured product according to a standard scheme for article number definition as defined by the manufacturer. It is often used as the purchasing number. |  | String
[12 empty] | Pset_ManufacturerTypeInformation.Manufacturer | The organization that manufactured and/or assembled the item. |  | String
[12 empty] | Pset_QuantityTakeOff.Diameter | The [[Diameter]] of the object. |  | Real
[12 empty] | Pset_QuantityTakeOff.Length | The length of the object. |  | Real
[12 empty] | Type | Defines the allowed values for selection of the flow meter operation type. |  | String
VVK.Material
VVK.RelatedDocumentationURI
Įžemiklis | %P20 | HG | QCA |  |  | Įžemiklis | Elektrinio įžeminimo komponentas, skirtas elektros grandinėms su žeme sujungti. | Įžeminimo skyriklis | IfcFlowSegment, IfcFlowSegmentType, IfcFlowSegmentTypeEnum |  | LoG 2 | [7 empty] | LE
[12 empty] | Name | Optional name for use by the participating software systems or users. For some subtypes of [[IfcRoot]] the insertion of the [[Name]] attribute may be required. This would be enforced by a where rule. |  | String
[12 empty] | Pset_ConstructionAdministration.SpecificationSectionNumber | A reference number to an external contract technical specification section describing either (a) minimum performance requirements of a given IfcProductType/[[IfcProduct]] or (b) a preselection for a specific IfcProductType/[[IfcProduct]] made for this project. |  | String
[12 empty] | Pset_ElementComponentCommon.IsExternal | Indication whether the element is designed for use in the exterior (TRUE) or not (FALSE). If (TRUE) it is an external element and faces the outside of the building. |  | Boolean
[12 empty] | Pset_ElementComponentCommon.Status | [[Status]] of the element, predominately used in renovation or retrofitting projects. The status can be assigned to as 'New' - element designed as new addition, 'Existing' - element exists and remains, 'Demolish' - element existed but is to be demolished, 'Temporary' - element will exists only temporary (like a temporary support structure). |  | String
[12 empty] | Pset_ManufacturerTypeInformation.ArticleNumber | Article number or reference that is be applied to a configured product according to a standard scheme for article number definition as defined by the manufacturer. It is often used as the purchasing number. |  | String
[12 empty] | Pset_ManufacturerTypeInformation.Manufacturer | The organization that manufactured and/or assembled the item. |  | String
[12 empty] | Pset_QuantityTakeOff.Diameter | The [[Diameter]] of the object. |  | Real
[12 empty] | Pset_QuantityTakeOff.Length | The length of the object. |  | Real
[12 empty] | Type | Defines the allowed values for selection of the flow meter operation type. |  | String
VVK.Material
VVK.RelatedDocumentationURI
Korpusas | Q | %HH10 | UCA |  |  | Sklypo apšvietimas. Korpusas (skydelis) | Gaubtas, skirtas mechanizmams ar jų dalims apsaugoti nuo išorinio poveikio bei užtikrinti žmonių saugumą (taip pat ir nuo kontakto su elektros srove). | Apskaitos skydas, montavimo dėžė, Kabelių skydas, kolektorių spintelė, Centralė, paskirstymo skydelis, skydinė, elektros spinta, prietaisų dėžė, Elektros spinta, elektros skydelis, sensorių dėžutė, Tranzitinis skydas, saugos dėžutė, spintelė |  |  | LoG 2 | [7 empty] | LE
[12 empty] | Name | Optional name for use by the participating software systems or users. For some subtypes of [[IfcRoot]] the insertion of the [[Name]] attribute may be required. This would be enforced by a where rule. |  | String
[12 empty] | Pset_ConstructionAdministration.SpecificationSectionNumber | A reference number to an external contract technical specification section describing either (a) minimum performance requirements of a given IfcProductType/[[IfcProduct]] or (b) a preselection for a specific IfcProductType/[[IfcProduct]] made for this project. |  | String
[12 empty] | Pset_ElectricalDeviceCommon.IK_Code | IK Code according to IEC 62262 (2002) is a numeric classification for the degree of protection provided by enclosures for electrical equipment against external mechanical impacts. |  | String
[12 empty] | Pset_ElectricalDeviceCommon.IP_Code | IP Code, the International Protection Marking, IEC 60529), classifies and rates the degree of protection provided against intrusion. |  | String
[12 empty] | Pset_ElectricalDeviceCommon.InsulationStandardClass | Insulation standard classes provides basic protection information against electric shock. Defines levels of insulation required in terms of constructional requirements (creepage and clearance distances) and electrical requirements (compliance with electric strength tests). Basic insulation is considered to be shorted under single fault conditions. The actual values required depend on the working voltage to which the insulation is subjected, as well as other factors. Also indicates whether the electrical device has a protective earth connection. |  | String
[12 empty] | Pset_ElectricalDeviceCommon.NominalPowerConsumption | Nominal total power consumption. |  | Real
[12 empty] | Pset_ElectricalDeviceCommon.RatedVoltage | The range of allowed voltage that a device is certified to handle. The upper bound of this value is the maximum. |  | Real
[12 empty] | Pset_ElementComponentCommon.IsExternal | Indication whether the element is designed for use in the exterior (TRUE) or not (FALSE). If (TRUE) it is an external element and faces the outside of the building. |  | Boolean
[12 empty] | Pset_ElementComponentCommon.Status | [[Status]] of the element, predominately used in renovation or retrofitting projects. The status can be assigned to as 'New' - element designed as new addition, 'Existing' - element exists and remains, 'Demolish' - element existed but is to be demolished, 'Temporary' - element will exists only temporary (like a temporary support structure). |  | String
[12 empty] | Pset_ManufacturerTypeInformation.ArticleNumber | Article number or reference that is be applied to a configured product according to a standard scheme for article number definition as defined by the manufacturer. It is often used as the purchasing number. |  | String
[12 empty] | Pset_ManufacturerTypeInformation.Manufacturer | The organization that manufactured and/or assembled the item. |  | String
[12 empty] | Pset_QuantityTakeOff.Height | Characteristic height |  | Real
[12 empty] | Pset_QuantityTakeOff.Length | The length of the object. |  | Real
[12 empty] | Pset_QuantityTakeOff.Width | The width of the object. Only given, if the object has constant thickness (prismatic). |  | Real
[12 empty] | Tag | The tag (or label) identifier at the particular instance of a product, e.g. the serial number, or the position number. It is the identifier at the occurrence level. |  | String
[12 empty] | Type | Defines the allowed values for selection of the flow meter operation type. |  | String
VVK.Material
VVK.RelatedDocumentationURI
Šulinys | Q | %HH10 | XMC |  |  | Sklypo apšvietimas. Požeminė kamera | Uždara kamera, skirta srauto jungtims ar kitoms svarbioms vietoms po žeme. | Apžiūros šulinys, inspektavimo šulinys, komunikacijų šulinys, Kabelių kamera, Inspektavimo šulinys, valymo šulinys, perkritimo šulinys, kamera | IfcFlowTerminal, IfcFlowTerminalElementType, IfcFlowTerminalElementTypeEnum |  | LoG 2 | [7 empty] | LE
[12 empty] | Name | Optional name for use by the participating software systems or users. For some subtypes of [[IfcRoot]] the insertion of the [[Name]] attribute may be required. This would be enforced by a where rule. |  | String
[12 empty] | Pset_ConstructionAdministration.SpecificationSectionNumber | A reference number to an external contract technical specification section describing either (a) minimum performance requirements of a given IfcProductType/[[IfcProduct]] or (b) a preselection for a specific IfcProductType/[[IfcProduct]] made for this project. |  | String
[12 empty] | Pset_ElementComponentCommon.IsExternal | Indication whether the element is designed for use in the exterior (TRUE) or not (FALSE). If (TRUE) it is an external element and faces the outside of the building. |  | Boolean
[12 empty] | Pset_ElementComponentCommon.Status | [[Status]] of the element, predominately used in renovation or retrofitting projects. The status can be assigned to as 'New' - element designed as new addition, 'Existing' - element exists and remains, 'Demolish' - element existed but is to be demolished, 'Temporary' - element will exists only temporary (like a temporary support structure). |  | String
[12 empty] | Pset_ManufacturerTypeInformation.ArticleNumber | Article number or reference that is be applied to a configured product according to a standard scheme for article number definition as defined by the manufacturer. It is often used as the purchasing number. |  | String
[12 empty] | Pset_ManufacturerTypeInformation.Manufacturer | The organization that manufactured and/or assembled the item. |  | String
[12 empty] | Pset_QuantityTakeOff.Height | Characteristic height |  | Real
[12 empty] | Pset_QuantityTakeOff.Length | The length of the object. |  | Real
[12 empty] | Pset_QuantityTakeOff.Width | The width of the object. Only given, if the object has constant thickness (prismatic). |  | Real
[12 empty] | Tag | The tag (or label) identifier at the particular instance of a product, e.g. the serial number, or the position number. It is the identifier at the occurrence level. |  | String
[12 empty] | Type | Defines the allowed values for selection of the flow meter operation type. |  | String
VVK.Material
VVK.RelatedDocumentationURI
Lauko šviestuvas | Q | %HH10 | %UAC10 |  |  | Šviestuvas | Pozicionuojantis komponentas šviesos šaltiniui (lempai, žvakei ir kt.) pritvirtinti lauko erdvėse. | išorės apšvietimo stulpas, Tako šviestuvas, pėsčiųjų tako apšvietimo stulpas, oro uosto lauko apšvietimas, lauko stadiono apšvietimo kolona, Gatvės šviestuvas, kelio apšvietimo stulpas, Dekoratyvinis sklypo šviestuvas | IfcLightFixture, IfcLightFixtureType | Šviestuvas ir jo stiebas yra atskiri eleemntai | LoG 2 | [7 empty] | LE
[12 empty] | Name | Optional name for use by the participating software systems or users. For some subtypes of [[IfcRoot]] the insertion of the [[Name]] attribute may be required. This would be enforced by a where rule. |  | String
[12 empty] | Pset_ConstructionAdministration.SpecificationSectionNumber | A reference number to an external contract technical specification section describing either (a) minimum performance requirements of a given IfcProductType/[[IfcProduct]] or (b) a preselection for a specific IfcProductType/[[IfcProduct]] made for this project. |  | String
[12 empty] | Pset_ElectricalDeviceCommon.IK_Code | IK Code according to IEC 62262 (2002) is a numeric classification for the degree of protection provided by enclosures for electrical equipment against external mechanical impacts. |  | String
[12 empty] | Pset_ElectricalDeviceCommon.IP_Code | IP Code, the International Protection Marking, IEC 60529), classifies and rates the degree of protection provided against intrusion. |  | String
[12 empty] | Pset_ElectricalDeviceCommon.InsulationStandardClass | Insulation standard classes provides basic protection information against electric shock. Defines levels of insulation required in terms of constructional requirements (creepage and clearance distances) and electrical requirements (compliance with electric strength tests). Basic insulation is considered to be shorted under single fault conditions. The actual values required depend on the working voltage to which the insulation is subjected, as well as other factors. Also indicates whether the electrical device has a protective earth connection. |  | String
[12 empty] | Pset_ElectricalDeviceCommon.NominalPowerConsumption | Nominal total power consumption. |  | Real
[12 empty] | Pset_ElementComponentCommon.IsExternal | Indication whether the element is designed for use in the exterior (TRUE) or not (FALSE). If (TRUE) it is an external element and faces the outside of the building. |  | Boolean
[12 empty] | Pset_ElementComponentCommon.Status | [[Status]] of the element, predominately used in renovation or retrofitting projects. The status can be assigned to as 'New' - element designed as new addition, 'Existing' - element exists and remains, 'Demolish' - element existed but is to be demolished, 'Temporary' - element will exists only temporary (like a temporary support structure). |  | String
[12 empty] | Pset_ManufacturerTypeInformation.ArticleNumber | Article number or reference that is be applied to a configured product according to a standard scheme for article number definition as defined by the manufacturer. It is often used as the purchasing number. |  | String
[12 empty] | Pset_ManufacturerTypeInformation.Manufacturer | The organization that manufactured and/or assembled the item. |  | String
[12 empty] | Pset_QuantityTakeOff.Height | Characteristic height |  | Real
[12 empty] | Pset_QuantityTakeOff.Length | The length of the object. |  | Real
[12 empty] | Pset_QuantityTakeOff.Width | The width of the object. Only given, if the object has constant thickness (prismatic). |  | Real
[12 empty] | Tag | The tag (or label) identifier at the particular instance of a product, e.g. the serial number, or the position number. It is the identifier at the occurrence level. |  | String
[12 empty] | Type | Defines the allowed values for selection of the flow meter operation type. |  | String
[12 empty] | VVK.Colour | [[Colour]] of this object. |  | String
[12 empty] | VVK.Finish | [[Description]] of the (surface) finish of the object for informational purposes. |  | String
VVK.Material
VVK.RelatedDocumentationURI
| Q | %HH10 | %UAC1010 |  |  | Šviestuvas su stiebu |  | Gatvės šviestuvas, Tako šviestuvas, Dekoratyvinis sklypo šviestuvas | IfcLightFixture, IfcLightFixtureType | Šviestuvas ir jo stiebas yra vienas gaminys | LoG 2 | [7 empty] | LE
[12 empty] | Name | Optional name for use by the participating software systems or users. For some subtypes of [[IfcRoot]] the insertion of the [[Name]] attribute may be required. This would be enforced by a where rule. |  | String
[12 empty] | Pset_ConstructionAdministration.SpecificationSectionNumber | A reference number to an external contract technical specification section describing either (a) minimum performance requirements of a given IfcProductType/[[IfcProduct]] or (b) a preselection for a specific IfcProductType/[[IfcProduct]] made for this project. |  | String
[12 empty] | Pset_ElectricalDeviceCommon.IK_Code | IK Code according to IEC 62262 (2002) is a numeric classification for the degree of protection provided by enclosures for electrical equipment against external mechanical impacts. |  | String
[12 empty] | Pset_ElectricalDeviceCommon.IP_Code | IP Code, the International Protection Marking, IEC 60529), classifies and rates the degree of protection provided against intrusion. |  | String
[12 empty] | Pset_ElectricalDeviceCommon.InsulationStandardClass | Insulation standard classes provides basic protection information against electric shock. Defines levels of insulation required in terms of constructional requirements (creepage and clearance distances) and electrical requirements (compliance with electric strength tests). Basic insulation is considered to be shorted under single fault conditions. The actual values required depend on the working voltage to which the insulation is subjected, as well as other factors. Also indicates whether the electrical device has a protective earth connection. |  | String
[12 empty] | Pset_ElectricalDeviceCommon.NominalPowerConsumption | Nominal total power consumption. |  | Real
[12 empty] | Pset_ElementComponentCommon.IsExternal | Indication whether the element is designed for use in the exterior (TRUE) or not (FALSE). If (TRUE) it is an external element and faces the outside of the building. |  | Boolean
[12 empty] | Pset_ElementComponentCommon.Status | [[Status]] of the element, predominately used in renovation or retrofitting projects. The status can be assigned to as 'New' - element designed as new addition, 'Existing' - element exists and remains, 'Demolish' - element existed but is to be demolished, 'Temporary' - element will exists only temporary (like a temporary support structure). |  | String
[12 empty] | Pset_ManufacturerTypeInformation.ArticleNumber | Article number or reference that is be applied to a configured product according to a standard scheme for article number definition as defined by the manufacturer. It is often used as the purchasing number. |  | String
[12 empty] | Pset_ManufacturerTypeInformation.Manufacturer | The organization that manufactured and/or assembled the item. |  | String
[12 empty] | Pset_QuantityTakeOff.Height | Characteristic height |  | Real
[12 empty] | Pset_QuantityTakeOff.Length | The length of the object. |  | Real
[12 empty] | Pset_QuantityTakeOff.Width | The width of the object. Only given, if the object has constant thickness (prismatic). |  | Real
[12 empty] | Tag | The tag (or label) identifier at the particular instance of a product, e.g. the serial number, or the position number. It is the identifier at the occurrence level. |  | String
[12 empty] | Type | Defines the allowed values for selection of the flow meter operation type. |  | String
[12 empty] | VVK.Colour | [[Colour]] of this object. |  | String
[12 empty] | VVK.Finish | [[Description]] of the (surface) finish of the object for informational purposes. |  | String
VVK.Material
VVK.RelatedDocumentationURI
Stulpas | Q | %HH10 | UBD |  |  | Šviestuvo stiebas | Vertikalus komponentas, daugiausia veikiamas vertikaliai žemyn nukreiptų gniuždymo jėgų. Skirtas laikyti kitą objektą fiksuotoje vertikalioje padėtyje. | elektros pilonas, Atraminis laikiklis, elektros bokštas, Šviestuvo stiebas, stulpas, Šviestuvo stiebas su konsole, stiebas | IfcColumn, IfcColumnType |  | LoG 2 | [7 empty] | LE
[12 empty] | Name | Optional name for use by the participating software systems or users. For some subtypes of [[IfcRoot]] the insertion of the [[Name]] attribute may be required. This would be enforced by a where rule. |  | String
[12 empty] | Pset_ConstructionAdministration.SpecificationSectionNumber | A reference number to an external contract technical specification section describing either (a) minimum performance requirements of a given IfcProductType/[[IfcProduct]] or (b) a preselection for a specific IfcProductType/[[IfcProduct]] made for this project. |  | String
[12 empty] | Pset_ElementComponentCommon.IsExternal | Indication whether the element is designed for use in the exterior (TRUE) or not (FALSE). If (TRUE) it is an external element and faces the outside of the building. |  | Boolean
[12 empty] | Pset_ElementComponentCommon.Status | [[Status]] of the element, predominately used in renovation or retrofitting projects. The status can be assigned to as 'New' - element designed as new addition, 'Existing' - element exists and remains, 'Demolish' - element existed but is to be demolished, 'Temporary' - element will exists only temporary (like a temporary support structure). |  | String
[12 empty] | Pset_ManufacturerTypeInformation.ArticleNumber | Article number or reference that is be applied to a configured product according to a standard scheme for article number definition as defined by the manufacturer. It is often used as the purchasing number. |  | String
[12 empty] | Pset_ManufacturerTypeInformation.Manufacturer | The organization that manufactured and/or assembled the item. |  | String
[12 empty] | Pset_QuantityTakeOff.Height | Characteristic height |  | Real
[12 empty] | Pset_QuantityTakeOff.Length | The length of the object. |  | Real
[12 empty] | Pset_QuantityTakeOff.Width | The width of the object. Only given, if the object has constant thickness (prismatic). |  | Real
[12 empty] | Tag | The tag (or label) identifier at the particular instance of a product, e.g. the serial number, or the position number. It is the identifier at the occurrence level. |  | String
[12 empty] | Type | Defines the allowed values for selection of the flow meter operation type. |  | String
[12 empty] | VVK.Colour | [[Colour]] of this object. |  | String
[12 empty] | VVK.Finish | [[Description]] of the (surface) finish of the object for informational purposes. |  | String
VVK.Material
VVK.RelatedDocumentationURI
Kolona | Q | %HH10 | ULD |  |  | Šviestuvo pamatas | Tiesios ar kreivos linijos formos konstrukcinis laikantis komponentas, daugiausia perduodantis gniuždymo jėgas kitiems konstrukciniams objektams. | kolona pamatas, montuojama kolona, tilto tarpinė atrama, tauras, kompozitinė kolona, monolitinė kolona, stulpas, tilto kolona, tilto pilonas, Pamatas, užbetonuotas vamzdis, Balustra, statramstis, betonuojama kolona, viaduko kolona, gniuždoma komponentas, gniuždomas elementas | IfcPile, IfcPileType |  | LoG 2 | [7 empty] | LE
[12 empty] | Name | Optional name for use by the participating software systems or users. For some subtypes of [[IfcRoot]] the insertion of the [[Name]] attribute may be required. This would be enforced by a where rule. |  | String
[12 empty] | Pset_ConstructionAdministration.SpecificationSectionNumber | A reference number to an external contract technical specification section describing either (a) minimum performance requirements of a given IfcProductType/[[IfcProduct]] or (b) a preselection for a specific IfcProductType/[[IfcProduct]] made for this project. |  | String
[12 empty] | Pset_ElementComponentCommon.IsExternal | Indication whether the element is designed for use in the exterior (TRUE) or not (FALSE). If (TRUE) it is an external element and faces the outside of the building. |  | Boolean
[12 empty] | Pset_ElementComponentCommon.Status | [[Status]] of the element, predominately used in renovation or retrofitting projects. The status can be assigned to as 'New' - element designed as new addition, 'Existing' - element exists and remains, 'Demolish' - element existed but is to be demolished, 'Temporary' - element will exists only temporary (like a temporary support structure). |  | String
[12 empty] | Pset_ManufacturerTypeInformation.ArticleNumber | Article number or reference that is be applied to a configured product according to a standard scheme for article number definition as defined by the manufacturer. It is often used as the purchasing number. |  | String
[12 empty] | Pset_ManufacturerTypeInformation.Manufacturer | The organization that manufactured and/or assembled the item. |  | String
[12 empty] | Pset_QuantityTakeOff.Height | Characteristic height |  | Real
[12 empty] | Pset_QuantityTakeOff.Length | The length of the object. |  | Real
[12 empty] | Pset_QuantityTakeOff.Width | The width of the object. Only given, if the object has constant thickness (prismatic). |  | Real
[12 empty] | Tag | The tag (or label) identifier at the particular instance of a product, e.g. the serial number, or the position number. It is the identifier at the occurrence level. |  | String
[12 empty] | Type | Defines the allowed values for selection of the flow meter operation type. |  | String
VVK.Material
VVK.RelatedDocumentationURI
Miniatiūrinis automatinis jungiklis | Q | %HH10 | FCB |  |  | Automatinis jungiklis | Apsaugos nuo viršsrovio komponentas, galintis įjungti, praleisti ir nutraukti sroves normaliomis elektros grandinės sąlygomis, ir įjungti, praleisti nustatytą laiką ir automatiškai nutraukti sroves esant tam tikroms nenormalioms elektros grandinės sąlygoms. Pastaba: ši klasė skirta automatiniams jungikliams, kurie apibrėžti pagal standartą IEC 60898. | Viršsrovio jungiklis, automatukas, automatinis jungiklis, Automatas, Automatinis jungiklis | IfcDistributionControlElement, IfcDistributionControlElementType, IfcDistributionControlElementTypeEnum |  | LoG 2 | [7 empty] | LE
[12 empty] | Name | Optional name for use by the participating software systems or users. For some subtypes of [[IfcRoot]] the insertion of the [[Name]] attribute may be required. This would be enforced by a where rule. |  | String
[12 empty] | Pset_ConstructionAdministration.SpecificationSectionNumber | A reference number to an external contract technical specification section describing either (a) minimum performance requirements of a given IfcProductType/[[IfcProduct]] or (b) a preselection for a specific IfcProductType/[[IfcProduct]] made for this project. |  | String
[12 empty] | Pset_ElectricalDeviceCommon.IK_Code | IK Code according to IEC 62262 (2002) is a numeric classification for the degree of protection provided by enclosures for electrical equipment against external mechanical impacts. |  | String
[12 empty] | Pset_ElectricalDeviceCommon.IP_Code | IP Code, the International Protection Marking, IEC 60529), classifies and rates the degree of protection provided against intrusion. |  | String
[12 empty] | Pset_ElectricalDeviceCommon.InsulationStandardClass | Insulation standard classes provides basic protection information against electric shock. Defines levels of insulation required in terms of constructional requirements (creepage and clearance distances) and electrical requirements (compliance with electric strength tests). Basic insulation is considered to be shorted under single fault conditions. The actual values required depend on the working voltage to which the insulation is subjected, as well as other factors. Also indicates whether the electrical device has a protective earth connection. |  | String
[12 empty] | Pset_ElectricalDeviceCommon.NominalPowerConsumption | Nominal total power consumption. |  | Real
[12 empty] | Pset_ElectricalDeviceCommon.RatedVoltage | The range of allowed voltage that a device is certified to handle. The upper bound of this value is the maximum. |  | Real
[12 empty] | Pset_ElementComponentCommon.IsExternal | Indication whether the element is designed for use in the exterior (TRUE) or not (FALSE). If (TRUE) it is an external element and faces the outside of the building. |  | Boolean
[12 empty] | Pset_ElementComponentCommon.Status | [[Status]] of the element, predominately used in renovation or retrofitting projects. The status can be assigned to as 'New' - element designed as new addition, 'Existing' - element exists and remains, 'Demolish' - element existed but is to be demolished, 'Temporary' - element will exists only temporary (like a temporary support structure). |  | String
[12 empty] | Pset_ManufacturerTypeInformation.ArticleNumber | Article number or reference that is be applied to a configured product according to a standard scheme for article number definition as defined by the manufacturer. It is often used as the purchasing number. |  | String
[12 empty] | Pset_ManufacturerTypeInformation.Manufacturer | The organization that manufactured and/or assembled the item. |  | String
[12 empty] | Pset_QuantityTakeOff.Height | Characteristic height |  | Real
[12 empty] | Pset_QuantityTakeOff.Length | The length of the object. |  | Real
[12 empty] | Pset_QuantityTakeOff.Width | The width of the object. Only given, if the object has constant thickness (prismatic). |  | Real
[12 empty] | Tag | The tag (or label) identifier at the particular instance of a product, e.g. the serial number, or the position number. It is the identifier at the occurrence level. |  | String
[12 empty] | Type | Defines the allowed values for selection of the flow meter operation type. |  | String
VVK.RelatedDocumentationURI
Mygtukas | Q | %HH10 | SJB |  |  | Mygtukas | Sąveikos komponentas, valdomas spaudžiant pirštu. | klavišas, Klaviatūra, Šviesos įjungimo mygtukas, įspaudžiamas jungiklis, įspaudžiamas mygtukas | IfcSensor, IfcSensorType, IfcSensorTypeEnum |  | LoG 2 | [7 empty] | LE
[12 empty] | Name | Optional name for use by the participating software systems or users. For some subtypes of [[IfcRoot]] the insertion of the [[Name]] attribute may be required. This would be enforced by a where rule. |  | String
[12 empty] | Pset_ConstructionAdministration.SpecificationSectionNumber | A reference number to an external contract technical specification section describing either (a) minimum performance requirements of a given IfcProductType/[[IfcProduct]] or (b) a preselection for a specific IfcProductType/[[IfcProduct]] made for this project. |  | String
[12 empty] | Pset_ElectricalDeviceCommon.IK_Code | IK Code according to IEC 62262 (2002) is a numeric classification for the degree of protection provided by enclosures for electrical equipment against external mechanical impacts. |  | String
[12 empty] | Pset_ElectricalDeviceCommon.IP_Code | IP Code, the International Protection Marking, IEC 60529), classifies and rates the degree of protection provided against intrusion. |  | String
[12 empty] | Pset_ElectricalDeviceCommon.InsulationStandardClass | Insulation standard classes provides basic protection information against electric shock. Defines levels of insulation required in terms of constructional requirements (creepage and clearance distances) and electrical requirements (compliance with electric strength tests). Basic insulation is considered to be shorted under single fault conditions. The actual values required depend on the working voltage to which the insulation is subjected, as well as other factors. Also indicates whether the electrical device has a protective earth connection. |  | String
[12 empty] | Pset_ElementComponentCommon.IsExternal | Indication whether the element is designed for use in the exterior (TRUE) or not (FALSE). If (TRUE) it is an external element and faces the outside of the building. |  | Boolean
[12 empty] | Pset_ElementComponentCommon.Status | [[Status]] of the element, predominately used in renovation or retrofitting projects. The status can be assigned to as 'New' - element designed as new addition, 'Existing' - element exists and remains, 'Demolish' - element existed but is to be demolished, 'Temporary' - element will exists only temporary (like a temporary support structure). |  | String
[12 empty] | Pset_ManufacturerTypeInformation.ArticleNumber | Article number or reference that is be applied to a configured product according to a standard scheme for article number definition as defined by the manufacturer. It is often used as the purchasing number. |  | String
[12 empty] | Pset_ManufacturerTypeInformation.Manufacturer | The organization that manufactured and/or assembled the item. |  | String
[12 empty] | Pset_QuantityTakeOff.Height | Characteristic height |  | Real
[12 empty] | Pset_QuantityTakeOff.Length | The length of the object. |  | Real
[12 empty] | Pset_QuantityTakeOff.Width | The width of the object. Only given, if the object has constant thickness (prismatic). |  | Real
[12 empty] | Tag | The tag (or label) identifier at the particular instance of a product, e.g. the serial number, or the position number. It is the identifier at the occurrence level. |  | String
[12 empty] | Type | Defines the allowed values for selection of the flow meter operation type. |  | String
[12 empty] | VVK.Colour | [[Colour]] of this object. |  | String
[12 empty] | VVK.Finish | [[Description]] of the (surface) finish of the object for informational purposes. |  | String
VVK.Material
VVK.RelatedDocumentationURI
Elektromagnetinių bangų jutiklis | W | %HH10 | BRC |  |  | Infraraudonųjų spindulių jutiklis | Spinduliuotės jutimo komponentas su skaliariniu išėjimu, skirtas neregimosioms elektromagnetinėms bangoms matuoti. | Gama spinduliuotės detektorius, infraraudonųjų spindulių jutiklis, ir jutiklis, radarinis jutiklis, ultravioletinių spindulių jutiklis, UV jutiklis | IfcSensor, IfcSensorType, IfcSensorTypeEnum |  | LoG 2 | [7 empty] | LE
[12 empty] | Name | Optional name for use by the participating software systems or users. For some subtypes of [[IfcRoot]] the insertion of the [[Name]] attribute may be required. This would be enforced by a where rule. |  | String
[12 empty] | Pset_ConstructionAdministration.SpecificationSectionNumber | A reference number to an external contract technical specification section describing either (a) minimum performance requirements of a given IfcProductType/[[IfcProduct]] or (b) a preselection for a specific IfcProductType/[[IfcProduct]] made for this project. |  | String
[12 empty] | Pset_ElectricalDeviceCommon.IK_Code | IK Code according to IEC 62262 (2002) is a numeric classification for the degree of protection provided by enclosures for electrical equipment against external mechanical impacts. |  | String
[12 empty] | Pset_ElectricalDeviceCommon.IP_Code | IP Code, the International Protection Marking, IEC 60529), classifies and rates the degree of protection provided against intrusion. |  | String
[12 empty] | Pset_ElectricalDeviceCommon.InsulationStandardClass | Insulation standard classes provides basic protection information against electric shock. Defines levels of insulation required in terms of constructional requirements (creepage and clearance distances) and electrical requirements (compliance with electric strength tests). Basic insulation is considered to be shorted under single fault conditions. The actual values required depend on the working voltage to which the insulation is subjected, as well as other factors. Also indicates whether the electrical device has a protective earth connection. |  | String
[12 empty] | Pset_ElementComponentCommon.IsExternal | Indication whether the element is designed for use in the exterior (TRUE) or not (FALSE). If (TRUE) it is an external element and faces the outside of the building. |  | Boolean
[12 empty] | Pset_ElementComponentCommon.Status | [[Status]] of the element, predominately used in renovation or retrofitting projects. The status can be assigned to as 'New' - element designed as new addition, 'Existing' - element exists and remains, 'Demolish' - element existed but is to be demolished, 'Temporary' - element will exists only temporary (like a temporary support structure). |  | String
[12 empty] | Pset_ManufacturerTypeInformation.ArticleNumber | Article number or reference that is be applied to a configured product according to a standard scheme for article number definition as defined by the manufacturer. It is often used as the purchasing number. |  | String
[12 empty] | Pset_ManufacturerTypeInformation.Manufacturer | The organization that manufactured and/or assembled the item. |  | String
[12 empty] | Pset_QuantityTakeOff.Height | Characteristic height |  | Real
[12 empty] | Pset_QuantityTakeOff.Length | The length of the object. |  | Real
[12 empty] | Pset_QuantityTakeOff.Width | The width of the object. Only given, if the object has constant thickness (prismatic). |  | Real
[12 empty] | Tag | The tag (or label) identifier at the particular instance of a product, e.g. the serial number, or the position number. It is the identifier at the occurrence level. |  | String
[12 empty] | Type | Defines the allowed values for selection of the flow meter operation type. |  | String
[12 empty] | VVK.Colour | [[Colour]] of this object. |  | String
[12 empty] | VVK.Finish | [[Description]] of the (surface) finish of the object for informational purposes. |  | String
VVK.Material
VVK.RelatedDocumentationURI
Šviesos jutiklis | Q | %HH10 | BRA |  |  | Šviesos daviklis | Spinduliuotės jutimo komponentas su skaliariniu išėjimu, skirtas regimosioms elektromagnetinėms bangoms matuoti. | Apšvietimo lygio daviklis, liuksmetras, Apšvietos jutiklis | IfcSensor, IfcSensorType, IfcSensorTypeEnum |  | LoG 2 | [7 empty] | LE
[12 empty] | Name | Optional name for use by the participating software systems or users. For some subtypes of [[IfcRoot]] the insertion of the [[Name]] attribute may be required. This would be enforced by a where rule. |  | String
[12 empty] | Pset_ConstructionAdministration.SpecificationSectionNumber | A reference number to an external contract technical specification section describing either (a) minimum performance requirements of a given IfcProductType/[[IfcProduct]] or (b) a preselection for a specific IfcProductType/[[IfcProduct]] made for this project. |  | String
[12 empty] | Pset_ElectricalDeviceCommon.IK_Code | IK Code according to IEC 62262 (2002) is a numeric classification for the degree of protection provided by enclosures for electrical equipment against external mechanical impacts. |  | String
[12 empty] | Pset_ElectricalDeviceCommon.IP_Code | IP Code, the International Protection Marking, IEC 60529), classifies and rates the degree of protection provided against intrusion. |  | String
[12 empty] | Pset_ElectricalDeviceCommon.InsulationStandardClass | Insulation standard classes provides basic protection information against electric shock. Defines levels of insulation required in terms of constructional requirements (creepage and clearance distances) and electrical requirements (compliance with electric strength tests). Basic insulation is considered to be shorted under single fault conditions. The actual values required depend on the working voltage to which the insulation is subjected, as well as other factors. Also indicates whether the electrical device has a protective earth connection. |  | String
[12 empty] | Pset_ElementComponentCommon.IsExternal | Indication whether the element is designed for use in the exterior (TRUE) or not (FALSE). If (TRUE) it is an external element and faces the outside of the building. |  | Boolean
[12 empty] | Pset_ElementComponentCommon.Status | [[Status]] of the element, predominately used in renovation or retrofitting projects. The status can be assigned to as 'New' - element designed as new addition, 'Existing' - element exists and remains, 'Demolish' - element existed but is to be demolished, 'Temporary' - element will exists only temporary (like a temporary support structure). |  | String
[12 empty] | Pset_ManufacturerTypeInformation.ArticleNumber | Article number or reference that is be applied to a configured product according to a standard scheme for article number definition as defined by the manufacturer. It is often used as the purchasing number. |  | String
[12 empty] | Pset_ManufacturerTypeInformation.Manufacturer | The organization that manufactured and/or assembled the item. |  | String
[12 empty] | Pset_QuantityTakeOff.Height | Characteristic height |  | Real
[12 empty] | Pset_QuantityTakeOff.Length | The length of the object. |  | Real
[12 empty] | Pset_QuantityTakeOff.Width | The width of the object. Only given, if the object has constant thickness (prismatic). |  | Real
[12 empty] | Tag | The tag (or label) identifier at the particular instance of a product, e.g. the serial number, or the position number. It is the identifier at the occurrence level. |  | String
[12 empty] | Type | Defines the allowed values for selection of the flow meter operation type. |  | String
[12 empty] | VVK.Colour | [[Colour]] of this object. |  | String
[12 empty] | VVK.Finish | [[Description]] of the (surface) finish of the object for informational purposes. |  | String
VVK.Material
VVK.RelatedDocumentationURI
Šviesos detektorius | Q | %HH10 | BRB |  |  | Šviesos detektorius | Spinduliuotės jutimo komponentas su loginiu išėjimu, skirtas regimosioms elektromagnetinėms bangoms matuoti. | Apšvietimo jungiklis, reaguojantis į fiksuotą apšvietimo lygį, fotoelementas, šviesos užuolaida, silpnos šviesos relė, šviesos daviklis, linijos detektorius, Apšvietos jutiklis | IfcSensor, IfcSensorType, IfcSensorTypeEnum |  | LoG 2 | [7 empty] | LE
[12 empty] | Name | Optional name for use by the participating software systems or users. For some subtypes of [[IfcRoot]] the insertion of the [[Name]] attribute may be required. This would be enforced by a where rule. |  | String
[12 empty] | Pset_ConstructionAdministration.SpecificationSectionNumber | A reference number to an external contract technical specification section describing either (a) minimum performance requirements of a given IfcProductType/[[IfcProduct]] or (b) a preselection for a specific IfcProductType/[[IfcProduct]] made for this project. |  | String
[12 empty] | Pset_ElectricalDeviceCommon.IK_Code | IK Code according to IEC 62262 (2002) is a numeric classification for the degree of protection provided by enclosures for electrical equipment against external mechanical impacts. |  | String
[12 empty] | Pset_ElectricalDeviceCommon.IP_Code | IP Code, the International Protection Marking, IEC 60529), classifies and rates the degree of protection provided against intrusion. |  | String
[12 empty] | Pset_ElectricalDeviceCommon.InsulationStandardClass | Insulation standard classes provides basic protection information against electric shock. Defines levels of insulation required in terms of constructional requirements (creepage and clearance distances) and electrical requirements (compliance with electric strength tests). Basic insulation is considered to be shorted under single fault conditions. The actual values required depend on the working voltage to which the insulation is subjected, as well as other factors. Also indicates whether the electrical device has a protective earth connection. |  | String
[12 empty] | Pset_ElementComponentCommon.IsExternal | Indication whether the element is designed for use in the exterior (TRUE) or not (FALSE). If (TRUE) it is an external element and faces the outside of the building. |  | Boolean
[12 empty] | Pset_ElementComponentCommon.Status | [[Status]] of the element, predominately used in renovation or retrofitting projects. The status can be assigned to as 'New' - element designed as new addition, 'Existing' - element exists and remains, 'Demolish' - element existed but is to be demolished, 'Temporary' - element will exists only temporary (like a temporary support structure). |  | String
[12 empty] | Pset_ManufacturerTypeInformation.ArticleNumber | Article number or reference that is be applied to a configured product according to a standard scheme for article number definition as defined by the manufacturer. It is often used as the purchasing number. |  | String
[12 empty] | Pset_ManufacturerTypeInformation.Manufacturer | The organization that manufactured and/or assembled the item. |  | String
[12 empty] | Pset_QuantityTakeOff.Height | Characteristic height |  | Real
[12 empty] | Pset_QuantityTakeOff.Length | The length of the object. |  | Real
[12 empty] | Pset_QuantityTakeOff.Width | The width of the object. Only given, if the object has constant thickness (prismatic). |  | Real
[12 empty] | Tag | The tag (or label) identifier at the particular instance of a product, e.g. the serial number, or the position number. It is the identifier at the occurrence level. |  | String
[12 empty] | Type | Defines the allowed values for selection of the flow meter operation type. |  | String
[12 empty] | VVK.Colour | [[Colour]] of this object. |  | String
[12 empty] | VVK.Finish | [[Description]] of the (surface) finish of the object for informational purposes. |  | String
VVK.Material
VVK.RelatedDocumentationURI
Laiko jutiklis | Q | %HH10 | BKA |  |  | Astronominis laikrodis | Laiko jutimo komponentas su skaliariniu išėjimu. | Laiko informacijos prietaisas, laikrodis, Apšvietimo jungiklis, reguliuojantis pagal astronominį laiką. | IfcSensor, IfcSensorType, IfcSensorTypeEnum |  | LoG 2 | [7 empty] | LE
[12 empty] | Name | Optional name for use by the participating software systems or users. For some subtypes of [[IfcRoot]] the insertion of the [[Name]] attribute may be required. This would be enforced by a where rule. |  | String
[12 empty] | Pset_ConstructionAdministration.SpecificationSectionNumber | A reference number to an external contract technical specification section describing either (a) minimum performance requirements of a given IfcProductType/[[IfcProduct]] or (b) a preselection for a specific IfcProductType/[[IfcProduct]] made for this project. |  | String
[12 empty] | Pset_ElectricalDeviceCommon.IK_Code | IK Code according to IEC 62262 (2002) is a numeric classification for the degree of protection provided by enclosures for electrical equipment against external mechanical impacts. |  | String
[12 empty] | Pset_ElectricalDeviceCommon.IP_Code | IP Code, the International Protection Marking, IEC 60529), classifies and rates the degree of protection provided against intrusion. |  | String
[12 empty] | Pset_ElectricalDeviceCommon.InsulationStandardClass | Insulation standard classes provides basic protection information against electric shock. Defines levels of insulation required in terms of constructional requirements (creepage and clearance distances) and electrical requirements (compliance with electric strength tests). Basic insulation is considered to be shorted under single fault conditions. The actual values required depend on the working voltage to which the insulation is subjected, as well as other factors. Also indicates whether the electrical device has a protective earth connection. |  | String
[12 empty] | Pset_ElementComponentCommon.IsExternal | Indication whether the element is designed for use in the exterior (TRUE) or not (FALSE). If (TRUE) it is an external element and faces the outside of the building. |  | Boolean
[12 empty] | Pset_ElementComponentCommon.Status | [[Status]] of the element, predominately used in renovation or retrofitting projects. The status can be assigned to as 'New' - element designed as new addition, 'Existing' - element exists and remains, 'Demolish' - element existed but is to be demolished, 'Temporary' - element will exists only temporary (like a temporary support structure). |  | String
[12 empty] | Pset_ManufacturerTypeInformation.ArticleNumber | Article number or reference that is be applied to a configured product according to a standard scheme for article number definition as defined by the manufacturer. It is often used as the purchasing number. |  | String
[12 empty] | Pset_ManufacturerTypeInformation.Manufacturer | The organization that manufactured and/or assembled the item. |  | String
[12 empty] | Pset_QuantityTakeOff.Height | Characteristic height |  | Real
[12 empty] | Pset_QuantityTakeOff.Length | The length of the object. |  | Real
[12 empty] | Pset_QuantityTakeOff.Width | The width of the object. Only given, if the object has constant thickness (prismatic). |  | Real
[12 empty] | Tag | The tag (or label) identifier at the particular instance of a product, e.g. the serial number, or the position number. It is the identifier at the occurrence level. |  | String
[12 empty] | Type | Defines the allowed values for selection of the flow meter operation type. |  | String
[12 empty] | VVK.Colour | [[Colour]] of this object. |  | String
[12 empty] | VVK.Finish | [[Description]] of the (surface) finish of the object for informational purposes. |  | String
VVK.Material
VVK.RelatedDocumentationURI
Asmens detektorius | Q | %HH10 | BZC |  |  | Asmens detektorius | Įvykio jutimo komponentas su loginiu išėjimu, skirtas aptikti žmones. | Buvimo detektorius, buvimo detektorius, žmonių detektorius | IfcSensor, IfcSensorType, IfcSensorTypeEnum |  | LoG 2 | [7 empty] | LE
[12 empty] | Name | Optional name for use by the participating software systems or users. For some subtypes of [[IfcRoot]] the insertion of the [[Name]] attribute may be required. This would be enforced by a where rule. |  | String
[12 empty] | Pset_ConstructionAdministration.SpecificationSectionNumber | A reference number to an external contract technical specification section describing either (a) minimum performance requirements of a given IfcProductType/[[IfcProduct]] or (b) a preselection for a specific IfcProductType/[[IfcProduct]] made for this project. |  | String
[12 empty] | Pset_ElectricalDeviceCommon.IK_Code | IK Code according to IEC 62262 (2002) is a numeric classification for the degree of protection provided by enclosures for electrical equipment against external mechanical impacts. |  | String
[12 empty] | Pset_ElectricalDeviceCommon.IP_Code | IP Code, the International Protection Marking, IEC 60529), classifies and rates the degree of protection provided against intrusion. |  | String
[12 empty] | Pset_ElectricalDeviceCommon.InsulationStandardClass | Insulation standard classes provides basic protection information against electric shock. Defines levels of insulation required in terms of constructional requirements (creepage and clearance distances) and electrical requirements (compliance with electric strength tests). Basic insulation is considered to be shorted under single fault conditions. The actual values required depend on the working voltage to which the insulation is subjected, as well as other factors. Also indicates whether the electrical device has a protective earth connection. |  | String
[12 empty] | Pset_ElementComponentCommon.IsExternal | Indication whether the element is designed for use in the exterior (TRUE) or not (FALSE). If (TRUE) it is an external element and faces the outside of the building. |  | Boolean
[12 empty] | Pset_ElementComponentCommon.Status | [[Status]] of the element, predominately used in renovation or retrofitting projects. The status can be assigned to as 'New' - element designed as new addition, 'Existing' - element exists and remains, 'Demolish' - element existed but is to be demolished, 'Temporary' - element will exists only temporary (like a temporary support structure). |  | String
[12 empty] | Pset_ManufacturerTypeInformation.ArticleNumber | Article number or reference that is be applied to a configured product according to a standard scheme for article number definition as defined by the manufacturer. It is often used as the purchasing number. |  | String
[12 empty] | Pset_ManufacturerTypeInformation.Manufacturer | The organization that manufactured and/or assembled the item. |  | String
[12 empty] | Pset_QuantityTakeOff.Height | Characteristic height |  | Real
[12 empty] | Pset_QuantityTakeOff.Length | The length of the object. |  | Real
[12 empty] | Pset_QuantityTakeOff.Width | The width of the object. Only given, if the object has constant thickness (prismatic). |  | Real
[12 empty] | Tag | The tag (or label) identifier at the particular instance of a product, e.g. the serial number, or the position number. It is the identifier at the occurrence level. |  | String
[12 empty] | Type | Defines the allowed values for selection of the flow meter operation type. |  | String
[12 empty] | VVK.Colour | [[Colour]] of this object. |  | String
[12 empty] | VVK.Finish | [[Description]] of the (surface) finish of the object for informational purposes. |  | String
VVK.Material
VVK.RelatedDocumentationURI
Valdymo blokas | Q | %HH10 | KEB |  |  | Apšvietimo sistemos valdymo blokas | Elektrinis signalo apdorojimo komponentas, skirtas prietaisams valdyti be žmogaus įsikišimo. | programuojamas loginis valdiklis (PLC - angl. programmable logic controller), sinchronizavimo relė, Centrinis procesorius (CPU - angl. central processing unit), KNX kontroleris, nuotolinis apsaugos ir valdymo blokas, Kontaktorius, DALI valdiklis, sinchronizatorius, nuotolinis terminalas (RTU - angl. remote terminal unit), nuotolinio televaldymo blokas (RTU - angl. remote telecontrol unit) | IfcDistributionControlElement, IfcDistributionControlElementType, IfcDistributionControlElementTypeEnum |  | LoG 2 | [7 empty] | LE
[12 empty] | Name | Optional name for use by the participating software systems or users. For some subtypes of [[IfcRoot]] the insertion of the [[Name]] attribute may be required. This would be enforced by a where rule. |  | String
[12 empty] | Pset_ConstructionAdministration.SpecificationSectionNumber | A reference number to an external contract technical specification section describing either (a) minimum performance requirements of a given IfcProductType/[[IfcProduct]] or (b) a preselection for a specific IfcProductType/[[IfcProduct]] made for this project. |  | String
[12 empty] | Pset_ElectricalDeviceCommon.IK_Code | IK Code according to IEC 62262 (2002) is a numeric classification for the degree of protection provided by enclosures for electrical equipment against external mechanical impacts. |  | String
[12 empty] | Pset_ElectricalDeviceCommon.IP_Code | IP Code, the International Protection Marking, IEC 60529), classifies and rates the degree of protection provided against intrusion. |  | String
[12 empty] | Pset_ElectricalDeviceCommon.InsulationStandardClass | Insulation standard classes provides basic protection information against electric shock. Defines levels of insulation required in terms of constructional requirements (creepage and clearance distances) and electrical requirements (compliance with electric strength tests). Basic insulation is considered to be shorted under single fault conditions. The actual values required depend on the working voltage to which the insulation is subjected, as well as other factors. Also indicates whether the electrical device has a protective earth connection. |  | String
[12 empty] | Pset_ElectricalDeviceCommon.NominalPowerConsumption | Nominal total power consumption. |  | Real
[12 empty] | Pset_ElementComponentCommon.IsExternal | Indication whether the element is designed for use in the exterior (TRUE) or not (FALSE). If (TRUE) it is an external element and faces the outside of the building. |  | Boolean
[12 empty] | Pset_ElementComponentCommon.Status | [[Status]] of the element, predominately used in renovation or retrofitting projects. The status can be assigned to as 'New' - element designed as new addition, 'Existing' - element exists and remains, 'Demolish' - element existed but is to be demolished, 'Temporary' - element will exists only temporary (like a temporary support structure). |  | String
[12 empty] | Pset_ManufacturerTypeInformation.ArticleNumber | Article number or reference that is be applied to a configured product according to a standard scheme for article number definition as defined by the manufacturer. It is often used as the purchasing number. |  | String
[12 empty] | Pset_ManufacturerTypeInformation.Manufacturer | The organization that manufactured and/or assembled the item. |  | String
[12 empty] | Pset_QuantityTakeOff.Height | Characteristic height |  | Real
[12 empty] | Pset_QuantityTakeOff.Length | The length of the object. |  | Real
[12 empty] | Pset_QuantityTakeOff.Width | The width of the object. Only given, if the object has constant thickness (prismatic). |  | Real
[12 empty] | Tag | The tag (or label) identifier at the particular instance of a product, e.g. the serial number, or the position number. It is the identifier at the occurrence level. |  | String
[12 empty] | Type | Defines the allowed values for selection of the flow meter operation type. |  | String
[12 empty] | VVK.Colour | [[Colour]] of this object. |  | String
[12 empty] | VVK.Finish | [[Description]] of the (surface) finish of the object for informational purposes. |  | String
VVK.Material
VVK.RelatedDocumentationURI
Universalusis kintamosios srovės maitinimo šaltinis | Q | %HH10 | TCA |  |  | Apšvietimo sistemos kintamos srovės maitinimo blokas | Universalusis maitinimo šaltinis, tiekiantis kintamąją srovę. | AC maitinimo blokas, Maitinimo šaltinis | IfcElectricFlowStorageDevice, IfcEnergyConversionDevice, IfcFlowStorageDevice, IfcDistributionElement | Elementai, nenumatyti kitose projekto dalyse | LoG 2 | [7 empty] | LE
[12 empty] | Name | Optional name for use by the participating software systems or users. For some subtypes of [[IfcRoot]] the insertion of the [[Name]] attribute may be required. This would be enforced by a where rule. |  | String
[12 empty] | Pset_ConstructionAdministration.SpecificationSectionNumber | A reference number to an external contract technical specification section describing either (a) minimum performance requirements of a given IfcProductType/[[IfcProduct]] or (b) a preselection for a specific IfcProductType/[[IfcProduct]] made for this project. |  | String
[12 empty] | Pset_ElectricalDeviceCommon.IK_Code | IK Code according to IEC 62262 (2002) is a numeric classification for the degree of protection provided by enclosures for electrical equipment against external mechanical impacts. |  | String
[12 empty] | Pset_ElectricalDeviceCommon.IP_Code | IP Code, the International Protection Marking, IEC 60529), classifies and rates the degree of protection provided against intrusion. |  | String
[12 empty] | Pset_ElectricalDeviceCommon.InsulationStandardClass | Insulation standard classes provides basic protection information against electric shock. Defines levels of insulation required in terms of constructional requirements (creepage and clearance distances) and electrical requirements (compliance with electric strength tests). Basic insulation is considered to be shorted under single fault conditions. The actual values required depend on the working voltage to which the insulation is subjected, as well as other factors. Also indicates whether the electrical device has a protective earth connection. |  | String
[12 empty] | Pset_ElectricalDeviceCommon.NominalFrequencyRange | The upper and lower limits of frequency for which the operation of the device is certified. |  | Real
[12 empty] | Pset_ElectricalDeviceCommon.RatedCurrent | The current that a device is designed to handle. |  | Real
[12 empty] | Pset_ElectricalDeviceCommon.RatedVoltage | The range of allowed voltage that a device is certified to handle. The upper bound of this value is the maximum. |  | Real
[12 empty] | Pset_ElementComponentCommon.Status | [[Status]] of the element, predominately used in renovation or retrofitting projects. The status can be assigned to as 'New' - element designed as new addition, 'Existing' - element exists and remains, 'Demolish' - element existed but is to be demolished, 'Temporary' - element will exists only temporary (like a temporary support structure). |  | String
[12 empty] | Pset_ManufacturerTypeInformation.ArticleNumber | Article number or reference that is be applied to a configured product according to a standard scheme for article number definition as defined by the manufacturer. It is often used as the purchasing number. |  | String
[12 empty] | Pset_ManufacturerTypeInformation.Manufacturer | The organization that manufactured and/or assembled the item. |  | String
[12 empty] | Pset_QuantityTakeOff.Height | Characteristic height |  | Real
[12 empty] | Pset_QuantityTakeOff.Length | The length of the object. |  | Real
[12 empty] | Pset_QuantityTakeOff.Width | The width of the object. Only given, if the object has constant thickness (prismatic). |  | Real
[12 empty] | Tag | The tag (or label) identifier at the particular instance of a product, e.g. the serial number, or the position number. It is the identifier at the occurrence level. |  | String
[12 empty] | Type | Defines the allowed values for selection of the flow meter operation type. |  | String
VVK.RelatedDocumentationURI
Universalusis nuolatinės srovės maitinimo šaltinis | Q | %HH10 | TCB |  |  | Apšvietimo sistemos pastovios srovės maitinimo blokas | Universalusis maitinimo šaltinis, tiekiantis nuolatinę srovę. | Maitinimo šaltinis, DC maitinimo blokas | IfcElectricFlowStorageDevice, IfcEnergyConversionDevice, IfcFlowStorageDevice, IfcDistributionElement |  | LoG 2 | [7 empty] | LE
[12 empty] | Name | Optional name for use by the participating software systems or users. For some subtypes of [[IfcRoot]] the insertion of the [[Name]] attribute may be required. This would be enforced by a where rule. |  | String
[12 empty] | Pset_ConstructionAdministration.SpecificationSectionNumber | A reference number to an external contract technical specification section describing either (a) minimum performance requirements of a given IfcProductType/[[IfcProduct]] or (b) a preselection for a specific IfcProductType/[[IfcProduct]] made for this project. |  | String
[12 empty] | Pset_ElectricalDeviceCommon.IK_Code | IK Code according to IEC 62262 (2002) is a numeric classification for the degree of protection provided by enclosures for electrical equipment against external mechanical impacts. |  | String
[12 empty] | Pset_ElectricalDeviceCommon.IP_Code | IP Code, the International Protection Marking, IEC 60529), classifies and rates the degree of protection provided against intrusion. |  | String
[12 empty] | Pset_ElectricalDeviceCommon.InsulationStandardClass | Insulation standard classes provides basic protection information against electric shock. Defines levels of insulation required in terms of constructional requirements (creepage and clearance distances) and electrical requirements (compliance with electric strength tests). Basic insulation is considered to be shorted under single fault conditions. The actual values required depend on the working voltage to which the insulation is subjected, as well as other factors. Also indicates whether the electrical device has a protective earth connection. |  | String
[12 empty] | Pset_ElectricalDeviceCommon.NominalFrequencyRange | The upper and lower limits of frequency for which the operation of the device is certified. |  | Real
[12 empty] | Pset_ElectricalDeviceCommon.RatedCurrent | The current that a device is designed to handle. |  | Real
[12 empty] | Pset_ElectricalDeviceCommon.RatedVoltage | The range of allowed voltage that a device is certified to handle. The upper bound of this value is the maximum. |  | Real
[12 empty] | Pset_ElementComponentCommon.Status | [[Status]] of the element, predominately used in renovation or retrofitting projects. The status can be assigned to as 'New' - element designed as new addition, 'Existing' - element exists and remains, 'Demolish' - element existed but is to be demolished, 'Temporary' - element will exists only temporary (like a temporary support structure). |  | String
[12 empty] | Pset_ManufacturerTypeInformation.ArticleNumber | Article number or reference that is be applied to a configured product according to a standard scheme for article number definition as defined by the manufacturer. It is often used as the purchasing number. |  | String
[12 empty] | Pset_ManufacturerTypeInformation.Manufacturer | The organization that manufactured and/or assembled the item. |  | String
[12 empty] | Pset_QuantityTakeOff.Height | Characteristic height |  | Real
[12 empty] | Pset_QuantityTakeOff.Length | The length of the object. |  | Real
[12 empty] | Pset_QuantityTakeOff.Width | The width of the object. Only given, if the object has constant thickness (prismatic). |  | Real
[12 empty] | Tag | The tag (or label) identifier at the particular instance of a product, e.g. the serial number, or the position number. It is the identifier at the occurrence level. |  | String
[12 empty] | Type | Defines the allowed values for selection of the flow meter operation type. |  | String
VVK.RelatedDocumentationURI
Įžemiklis | %P20 | %HH10 | QCA |  |  | Sklypo apšvietimas. Įžemiklis | Elektrinio įžeminimo komponentas, skirtas elektros grandinėms su žeme sujungti. | Įžeminimo skyriklis | IfcFlowSegment, IfcFlowSegmentType, IfcFlowSegmentTypeEnum |  | LoG 2 | [7 empty] | LE
[12 empty] | Name | Optional name for use by the participating software systems or users. For some subtypes of [[IfcRoot]] the insertion of the [[Name]] attribute may be required. This would be enforced by a where rule. |  | String
[12 empty] | Pset_ConstructionAdministration.SpecificationSectionNumber | A reference number to an external contract technical specification section describing either (a) minimum performance requirements of a given IfcProductType/[[IfcProduct]] or (b) a preselection for a specific IfcProductType/[[IfcProduct]] made for this project. |  | String
[12 empty] | Pset_ElementComponentCommon.IsExternal | Indication whether the element is designed for use in the exterior (TRUE) or not (FALSE). If (TRUE) it is an external element and faces the outside of the building. |  | Boolean
[12 empty] | Pset_ElementComponentCommon.Status | [[Status]] of the element, predominately used in renovation or retrofitting projects. The status can be assigned to as 'New' - element designed as new addition, 'Existing' - element exists and remains, 'Demolish' - element existed but is to be demolished, 'Temporary' - element will exists only temporary (like a temporary support structure). |  | String
[12 empty] | Pset_ManufacturerTypeInformation.ArticleNumber | Article number or reference that is be applied to a configured product according to a standard scheme for article number definition as defined by the manufacturer. It is often used as the purchasing number. |  | String
[12 empty] | Pset_ManufacturerTypeInformation.Manufacturer | The organization that manufactured and/or assembled the item. |  | String
[12 empty] | Pset_QuantityTakeOff.Diameter | The [[Diameter]] of the object. |  | Real
[12 empty] | Pset_QuantityTakeOff.Length | The length of the object. |  | Real
[12 empty] | Type | Defines the allowed values for selection of the flow meter operation type. |  | String
VVK.Material
VVK.RelatedDocumentationURI
Įžeminimo elektrodas | %P20 | %HH10 | XEE |  |  | Sklypo apšvietimas. Įžeminimo elektrodas | Potencialo jungiamasis komponentas, sudarantis elektrinį kontaktą su žeme. | Įžeminimo juosta | IfcFlowSegment, IfcFlowSegmentType, IfcFlowSegmentTypeEnum |  | LoG 2 | [7 empty] | LE
[12 empty] | Name | Optional name for use by the participating software systems or users. For some subtypes of [[IfcRoot]] the insertion of the [[Name]] attribute may be required. This would be enforced by a where rule. |  | String
[12 empty] | Pset_ConstructionAdministration.SpecificationSectionNumber | A reference number to an external contract technical specification section describing either (a) minimum performance requirements of a given IfcProductType/[[IfcProduct]] or (b) a preselection for a specific IfcProductType/[[IfcProduct]] made for this project. |  | String
[12 empty] | Pset_ElementComponentCommon.IsExternal | Indication whether the element is designed for use in the exterior (TRUE) or not (FALSE). If (TRUE) it is an external element and faces the outside of the building. |  | Boolean
[12 empty] | Pset_ElementComponentCommon.Status | [[Status]] of the element, predominately used in renovation or retrofitting projects. The status can be assigned to as 'New' - element designed as new addition, 'Existing' - element exists and remains, 'Demolish' - element existed but is to be demolished, 'Temporary' - element will exists only temporary (like a temporary support structure). |  | String
[12 empty] | Pset_ManufacturerTypeInformation.ArticleNumber | Article number or reference that is be applied to a configured product according to a standard scheme for article number definition as defined by the manufacturer. It is often used as the purchasing number. |  | String
[12 empty] | Pset_ManufacturerTypeInformation.Manufacturer | The organization that manufactured and/or assembled the item. |  | String
[12 empty] | Pset_QuantityTakeOff.Height | Characteristic height |  | Real
[12 empty] | Pset_QuantityTakeOff.Length | The length of the object. |  | Real
[12 empty] | Pset_QuantityTakeOff.Width | The width of the object. Only given, if the object has constant thickness (prismatic). |  | Real
[12 empty] | Type | Defines the allowed values for selection of the flow meter operation type. |  | String
VVK.Material
VVK.RelatedDocumentationURI
Įžeminimo šyna | %P20 | %HH10 | XEF |  |  | Sklypo apšvietimas. Įžeminimo šyna | Potencialo jungiamasis komponentas, jungiantis žaibo ėmiklį su elektros grandine | Įžeminimo kolektorius | IfcFlowSegment, IfcFlowSegmentType, IfcFlowSegmentTypeEnum |  | LoG 2 | [7 empty] | LE
[12 empty] | Name | Optional name for use by the participating software systems or users. For some subtypes of [[IfcRoot]] the insertion of the [[Name]] attribute may be required. This would be enforced by a where rule. |  | String
[12 empty] | Pset_ConstructionAdministration.SpecificationSectionNumber | A reference number to an external contract technical specification section describing either (a) minimum performance requirements of a given IfcProductType/[[IfcProduct]] or (b) a preselection for a specific IfcProductType/[[IfcProduct]] made for this project. |  | String
[12 empty] | Pset_ElementComponentCommon.IsExternal | Indication whether the element is designed for use in the exterior (TRUE) or not (FALSE). If (TRUE) it is an external element and faces the outside of the building. |  | Boolean
[12 empty] | Pset_ElementComponentCommon.Status | [[Status]] of the element, predominately used in renovation or retrofitting projects. The status can be assigned to as 'New' - element designed as new addition, 'Existing' - element exists and remains, 'Demolish' - element existed but is to be demolished, 'Temporary' - element will exists only temporary (like a temporary support structure). |  | String
[12 empty] | Pset_ManufacturerTypeInformation.ArticleNumber | Article number or reference that is be applied to a configured product according to a standard scheme for article number definition as defined by the manufacturer. It is often used as the purchasing number. |  | String
[12 empty] | Pset_ManufacturerTypeInformation.Manufacturer | The organization that manufactured and/or assembled the item. |  | String
[12 empty] | Pset_QuantityTakeOff.Diameter | The [[Diameter]] of the object. |  | Real
[12 empty] | Pset_QuantityTakeOff.Length | The length of the object. |  | Real
[12 empty] | Type | Defines the allowed values for selection of the flow meter operation type. |  | String
VVK.Material
VVK.RelatedDocumentationURI
Žemosios įtampos kabelis | Q | %HH10 | WDB |  |  | Apšvietimo tinklo elektros kabelis | Žemosios įtampos elektros energijos nukreipimo komponentas, skirtas žemosios įtampos elektros energijai nukreipti kabeliu. | Žemosios įtampos galios kabelis | IfcFlowSegment, IfcFlowSegmentType, IfcFlowSegmentTypeEnum |  | LoG 2 | [7 empty] | LE
[12 empty] | Name | Optional name for use by the participating software systems or users. For some subtypes of [[IfcRoot]] the insertion of the [[Name]] attribute may be required. This would be enforced by a where rule. |  | String
[12 empty] | Pset_ConstructionAdministration.SpecificationSectionNumber | A reference number to an external contract technical specification section describing either (a) minimum performance requirements of a given IfcProductType/[[IfcProduct]] or (b) a preselection for a specific IfcProductType/[[IfcProduct]] made for this project. |  | String
[12 empty] | Pset_ElectricalDeviceCommon.InsulationStandardClass | Insulation standard classes provides basic protection information against electric shock. Defines levels of insulation required in terms of constructional requirements (creepage and clearance distances) and electrical requirements (compliance with electric strength tests). Basic insulation is considered to be shorted under single fault conditions. The actual values required depend on the working voltage to which the insulation is subjected, as well as other factors. Also indicates whether the electrical device has a protective earth connection. |  | String
[12 empty] | Pset_ElectricalDeviceCommon.NominalPowerConsumption | Nominal total power consumption. |  | Real
[12 empty] | Pset_ElementComponentCommon.FireRating | Fire rating for this object. It is given according to the national fire safety classification. |  | String
[12 empty] | Pset_ElementComponentCommon.IsExternal | Indication whether the element is designed for use in the exterior (TRUE) or not (FALSE). If (TRUE) it is an external element and faces the outside of the building. |  | Boolean
[12 empty] | Pset_ElementComponentCommon.Status | [[Status]] of the element, predominately used in renovation or retrofitting projects. The status can be assigned to as 'New' - element designed as new addition, 'Existing' - element exists and remains, 'Demolish' - element existed but is to be demolished, 'Temporary' - element will exists only temporary (like a temporary support structure). |  | String
[12 empty] | Pset_ManufacturerTypeInformation.ArticleNumber | Article number or reference that is be applied to a configured product according to a standard scheme for article number definition as defined by the manufacturer. It is often used as the purchasing number. |  | String
[12 empty] | Pset_ManufacturerTypeInformation.Manufacturer | The organization that manufactured and/or assembled the item. |  | String
[12 empty] | Pset_QuantityTakeOff.Diameter | The [[Diameter]] of the object. |  | Real
[12 empty] | Pset_QuantityTakeOff.Length | The length of the object. |  | Real
[12 empty] | Type | Defines the allowed values for selection of the flow meter operation type. |  | String
VVK.Material
VVK.RelatedDocumentationURI
Valdymo kabelis | Q | %HH10 | WGA |  |  | Apšvietimo tinklo valdymo kabelis | Elektrinio signalo nukreipimo komponentas, skirtas valdymui ir matavimui. |  | IfcFlowSegment, IfcFlowSegmentType, IfcFlowSegmentTypeEnum |  | LoG 2 | [7 empty] | LE
[12 empty] | Name | Optional name for use by the participating software systems or users. For some subtypes of [[IfcRoot]] the insertion of the [[Name]] attribute may be required. This would be enforced by a where rule. |  | String
[12 empty] | Pset_ConstructionAdministration.SpecificationSectionNumber | A reference number to an external contract technical specification section describing either (a) minimum performance requirements of a given IfcProductType/[[IfcProduct]] or (b) a preselection for a specific IfcProductType/[[IfcProduct]] made for this project. |  | String
[12 empty] | Pset_ElectricalDeviceCommon.InsulationStandardClass | Insulation standard classes provides basic protection information against electric shock. Defines levels of insulation required in terms of constructional requirements (creepage and clearance distances) and electrical requirements (compliance with electric strength tests). Basic insulation is considered to be shorted under single fault conditions. The actual values required depend on the working voltage to which the insulation is subjected, as well as other factors. Also indicates whether the electrical device has a protective earth connection. |  | String
[12 empty] | Pset_ElectricalDeviceCommon.NominalPowerConsumption | Nominal total power consumption. |  | Real
[12 empty] | Pset_ElementComponentCommon.FireRating | Fire rating for this object. It is given according to the national fire safety classification. |  | String
[12 empty] | Pset_ElementComponentCommon.IsExternal | Indication whether the element is designed for use in the exterior (TRUE) or not (FALSE). If (TRUE) it is an external element and faces the outside of the building. |  | Boolean
[12 empty] | Pset_ElementComponentCommon.Status | [[Status]] of the element, predominately used in renovation or retrofitting projects. The status can be assigned to as 'New' - element designed as new addition, 'Existing' - element exists and remains, 'Demolish' - element existed but is to be demolished, 'Temporary' - element will exists only temporary (like a temporary support structure). |  | String
[12 empty] | Pset_ManufacturerTypeInformation.ArticleNumber | Article number or reference that is be applied to a configured product according to a standard scheme for article number definition as defined by the manufacturer. It is often used as the purchasing number. |  | String
[12 empty] | Pset_ManufacturerTypeInformation.Manufacturer | The organization that manufactured and/or assembled the item. |  | String
[12 empty] | Pset_QuantityTakeOff.Diameter | The [[Diameter]] of the object. |  | Real
[12 empty] | Pset_QuantityTakeOff.Length | The length of the object. |  | Real
[12 empty] | Type | Defines the allowed values for selection of the flow meter operation type. |  | String
VVK.Material
VVK.RelatedDocumentationURI
Duomenų kabelis | Q | %HH10 | WGB |  |  | Apšvietimo tinklo duomenų kabelis | Elektrinio signalo nukreipimo komponentas, skirtas duomenų perdavimui. | Duomenų šyna | IfcFlowSegment, IfcFlowSegmentType, IfcFlowSegmentTypeEnum |  | LoG 2 | [7 empty] | LE
[12 empty] | Name | Optional name for use by the participating software systems or users. For some subtypes of [[IfcRoot]] the insertion of the [[Name]] attribute may be required. This would be enforced by a where rule. |  | String
[12 empty] | Pset_ConstructionAdministration.SpecificationSectionNumber | A reference number to an external contract technical specification section describing either (a) minimum performance requirements of a given IfcProductType/[[IfcProduct]] or (b) a preselection for a specific IfcProductType/[[IfcProduct]] made for this project. |  | String
[12 empty] | Pset_ElectricalDeviceCommon.InsulationStandardClass | Insulation standard classes provides basic protection information against electric shock. Defines levels of insulation required in terms of constructional requirements (creepage and clearance distances) and electrical requirements (compliance with electric strength tests). Basic insulation is considered to be shorted under single fault conditions. The actual values required depend on the working voltage to which the insulation is subjected, as well as other factors. Also indicates whether the electrical device has a protective earth connection. |  | String
[12 empty] | Pset_ElectricalDeviceCommon.NominalPowerConsumption | Nominal total power consumption. |  | Real
[12 empty] | Pset_ElementComponentCommon.FireRating | Fire rating for this object. It is given according to the national fire safety classification. |  | String
[12 empty] | Pset_ElementComponentCommon.IsExternal | Indication whether the element is designed for use in the exterior (TRUE) or not (FALSE). If (TRUE) it is an external element and faces the outside of the building. |  | Boolean
[12 empty] | Pset_ElementComponentCommon.Status | [[Status]] of the element, predominately used in renovation or retrofitting projects. The status can be assigned to as 'New' - element designed as new addition, 'Existing' - element exists and remains, 'Demolish' - element existed but is to be demolished, 'Temporary' - element will exists only temporary (like a temporary support structure). |  | String
[12 empty] | Pset_ManufacturerTypeInformation.ArticleNumber | Article number or reference that is be applied to a configured product according to a standard scheme for article number definition as defined by the manufacturer. It is often used as the purchasing number. |  | String
[12 empty] | Pset_ManufacturerTypeInformation.Manufacturer | The organization that manufactured and/or assembled the item. |  | String
[12 empty] | Pset_QuantityTakeOff.Diameter | The [[Diameter]] of the object. |  | Real
[12 empty] | Pset_QuantityTakeOff.Length | The length of the object. |  | Real
[12 empty] | Type | Defines the allowed values for selection of the flow meter operation type. |  | String
VVK.Material
VVK.RelatedDocumentationURI
Smūginė apsauga | Q | %HH10 | FNB |  |  | Apšvietimo tinklo elektros kabelio mechaninė apsauga | Komponentas, kurio pagrindinė funkcija – apsaugoti nuo smūginės jėgos, ją sugerti, slopinti. | Apsauginis gaubtas, apsauginis sluoksnis, apsauginė plokštė, atmuštas, durų atmušas, kabelių apsauga, kabelių kanalas, kabelių lovys, kampų apsauga, parkavimo atmušas, ratų atmušas | IfcFlowSegment, IfcFlowSegmentType, IfcFlowSegmentTypeEnum |  | LoG 2 | [7 empty] | LE
[12 empty] | Name | Optional name for use by the participating software systems or users. For some subtypes of [[IfcRoot]] the insertion of the [[Name]] attribute may be required. This would be enforced by a where rule. |  | String
[12 empty] | Pset_ConstructionAdministration.SpecificationSectionNumber | A reference number to an external contract technical specification section describing either (a) minimum performance requirements of a given IfcProductType/[[IfcProduct]] or (b) a preselection for a specific IfcProductType/[[IfcProduct]] made for this project. |  | String
[12 empty] | Pset_ElementComponentCommon.IsExternal | Indication whether the element is designed for use in the exterior (TRUE) or not (FALSE). If (TRUE) it is an external element and faces the outside of the building. |  | Boolean
[12 empty] | Pset_ElementComponentCommon.Status | [[Status]] of the element, predominately used in renovation or retrofitting projects. The status can be assigned to as 'New' - element designed as new addition, 'Existing' - element exists and remains, 'Demolish' - element existed but is to be demolished, 'Temporary' - element will exists only temporary (like a temporary support structure). |  | String
[12 empty] | Pset_ManufacturerTypeInformation.ArticleNumber | Article number or reference that is be applied to a configured product according to a standard scheme for article number definition as defined by the manufacturer. It is often used as the purchasing number. |  | String
[12 empty] | Pset_ManufacturerTypeInformation.Manufacturer | The organization that manufactured and/or assembled the item. |  | String
[12 empty] | Pset_QuantityTakeOff.Diameter | The [[Diameter]] of the object. |  | Real
[12 empty] | Pset_QuantityTakeOff.Height | Characteristic height |  | Real
[12 empty] | Pset_QuantityTakeOff.Length | The length of the object. |  | Real
[12 empty] | Pset_QuantityTakeOff.Width | The width of the object. Only given, if the object has constant thickness (prismatic). |  | Real
[12 empty] | Type | Defines the allowed values for selection of the flow meter operation type. |  | String
VVK.Material
VVK.RelatedDocumentationURI
| Q | %HH10 |  | DCB |  | Apšvietimo tinklo instaliacijos erdvė ar inžinerinis koridorius |  |  | IfcSpace, IfcSpaceType |  | LoG 2 | [7 empty] | LE
[12 empty] | Pset_ElementComponentCommon.Status | [[Status]] of the element, predominately used in renovation or retrofitting projects. The status can be assigned to as 'New' - element designed as new addition, 'Existing' - element exists and remains, 'Demolish' - element existed but is to be demolished, 'Temporary' - element will exists only temporary (like a temporary support structure). |  | String
[12 empty] | Pset_ManufacturerTypeInformation.ArticleNumber | Article number or reference that is be applied to a configured product according to a standard scheme for article number definition as defined by the manufacturer. It is often used as the purchasing number. |  | String
[12 empty] | Pset_ManufacturerTypeInformation.Manufacturer | The organization that manufactured and/or assembled the item. |  | String
[12 empty] | Pset_QuantityTakeOff.Area | Calculated area for the object. |  | Real
[12 empty] | Pset_QuantityTakeOff.Width | The width of the object. Only given, if the object has constant thickness (prismatic). |  | Real
VVK.RelatedDocumentationURI
| Q | %HH10 |  | %DCB1001 |  | Apšvietimo tinklo aptarnavimo erdvė |  |  | IfcSpace, IfcSpaceType |  | LoG 2 | [7 empty] | LE
[12 empty] | Pset_ElementComponentCommon.Status | [[Status]] of the element, predominately used in renovation or retrofitting projects. The status can be assigned to as 'New' - element designed as new addition, 'Existing' - element exists and remains, 'Demolish' - element existed but is to be demolished, 'Temporary' - element will exists only temporary (like a temporary support structure). |  | String
[12 empty] | Pset_ManufacturerTypeInformation.ArticleNumber | Article number or reference that is be applied to a configured product according to a standard scheme for article number definition as defined by the manufacturer. It is often used as the purchasing number. |  | String
[12 empty] | Pset_ManufacturerTypeInformation.Manufacturer | The organization that manufactured and/or assembled the item. |  | String
VVK.RelatedDocumentationURI