## LoIN
Komponento pavadinimas pagal NSIK klasifikatorių | Klasifikatoriai |  |  |  |  | Pavadinimas | Elemento aprašymas | Modeliuojamų elementų pavyzdžiai | IFC tipas | Pastabos | Pateikiama informacija | [7 empty] | PROJEKTO DALIS
| Funkcinės sistemos kodas - ClassificationSystem.NSIK LF arba „NSIK LF“ klasifikatorius | Techninės sistemos kodas - ClassificationSystem.NSIK LT arba „NSIK LT“ klasifikatorius | Komponento kodas - ClassificationSystemNSIK LK arba „NSIK LK“ klasifikatorius | Erdvės kodas - ClassificationSystem.NSIK B arba „NSIK B“ klasifikatorius | Statinio kodas - ClassificationSystem.NSIK E arba „NSIK E“ klasifikatorius | [5 empty] | Esama situacija LOD, LoG | Atributas arba Savybių rinkinys.Pavadinimas | Atributo ar savybės aprašymas | IFC duomenų tipas | Duomenų tipas | Vertės pavyzdžiai | Leidžiamos reikšmės | Pastabos
LER: Elektroniniai ryšiai. Lauko tinklai | [10 empty] | 275
Šulinys | %M10 | HJ | XMC |  |  | Šulinys | Uždara kamera, skirta srauto jungtims ar kitoms svarbioms vietoms po žeme. | inspektavimo šulinys, perkritimo šulinys, valymo šulinys, komunikacijų šulinys, kamera, Apžiūros šulinys | IfcFlowTerminal, IfcFlowTerminalElementType, IfcFlowTerminalElementTypeEnum |  | LoG 2 | [7 empty] | LER
[12 empty] | Name | Optional name for use by the participating software systems or users. For some subtypes of [[IfcRoot]] the insertion of the [[Name]] attribute may be required. This would be enforced by a where rule. |  | String
[12 empty] | Pset_ConstructionAdministration.SpecificationSectionNumber | A reference number to an external contract technical specification section describing either (a) minimum performance requirements of a given IfcProductType/[[IfcProduct]] or (b) a preselection for a specific IfcProductType/[[IfcProduct]] made for this project. |  | String
[12 empty] | Pset_ElectricalDeviceCommon.IK_Code | IK Code according to IEC 62262 (2002) is a numeric classification for the degree of protection provided by enclosures for electrical equipment against external mechanical impacts. |  | String
[12 empty] | Pset_ElectricalDeviceCommon.IP_Code | IP Code, the International Protection Marking, IEC 60529), classifies and rates the degree of protection provided against intrusion. |  | String
[12 empty] | Pset_ElementComponentCommon.IsExternal | Indication whether the element is designed for use in the exterior (TRUE) or not (FALSE). If (TRUE) it is an external element and faces the outside of the building. |  | Boolean
[12 empty] | Pset_ElementComponentCommon.Status | [[Status]] of the element, predominately used in renovation or retrofitting projects. The status can be assigned to as 'New' - element designed as new addition, 'Existing' - element exists and remains, 'Demolish' - element existed but is to be demolished, 'Temporary' - element will exists only temporary (like a temporary support structure). |  | String
[12 empty] | Pset_ManufacturerTypeInformation.ArticleNumber | Article number or reference that is be applied to a configured product according to a standard scheme for article number definition as defined by the manufacturer. It is often used as the purchasing number. |  | String
[12 empty] | Pset_ManufacturerTypeInformation.Manufacturer | The organization that manufactured and/or assembled the item. |  | String
[12 empty] | Pset_QuantityTakeOff.Height | Characteristic height |  | Real
[12 empty] | Pset_QuantityTakeOff.Length | The length of the object. |  | Real
[12 empty] | Pset_QuantityTakeOff.Width | The width of the object. Only given, if the object has constant thickness (prismatic). |  | Real
[12 empty] | Tag | The tag (or label) identifier at the particular instance of a product, e.g. the serial number, or the position number. It is the identifier at the occurrence level. |  | String
[12 empty] | Type | Defines the allowed values for selection of the flow meter operation type. |  | String
VVK.Material
VVK.RelatedDocumentationURI
Ženklas | %M10 | HJ | PHD |  |  | Tinklo informacinis ženklas | Nekintančią, statišką informaciją ant vaizduojantis komponentas. | Avarinis ženklas, Sargelis, gaisrinės saugos ženklinimas, įspėjamasis ženklas, reklaminis ženklas, nuoroda, kelio ženklas, parkavimo ženklas, lentelė, Informacinis ženklas | IfcPlate, IfcPlateType |  | LoG 2 | [7 empty] | LER
[12 empty] | Name | Optional name for use by the participating software systems or users. For some subtypes of [[IfcRoot]] the insertion of the [[Name]] attribute may be required. This would be enforced by a where rule. |  | String
[12 empty] | Pset_ConstructionAdministration.SpecificationSectionNumber | A reference number to an external contract technical specification section describing either (a) minimum performance requirements of a given IfcProductType/[[IfcProduct]] or (b) a preselection for a specific IfcProductType/[[IfcProduct]] made for this project. |  | String
[12 empty] | Pset_ElectricalDeviceCommon.IK_Code | IK Code according to IEC 62262 (2002) is a numeric classification for the degree of protection provided by enclosures for electrical equipment against external mechanical impacts. |  | String
[12 empty] | Pset_ElectricalDeviceCommon.IP_Code | IP Code, the International Protection Marking, IEC 60529), classifies and rates the degree of protection provided against intrusion. |  | String
[12 empty] | Pset_ElementComponentCommon.IsExternal | Indication whether the element is designed for use in the exterior (TRUE) or not (FALSE). If (TRUE) it is an external element and faces the outside of the building. |  | Boolean
[12 empty] | Pset_ElementComponentCommon.Status | [[Status]] of the element, predominately used in renovation or retrofitting projects. The status can be assigned to as 'New' - element designed as new addition, 'Existing' - element exists and remains, 'Demolish' - element existed but is to be demolished, 'Temporary' - element will exists only temporary (like a temporary support structure). |  | String
[12 empty] | Pset_ManufacturerTypeInformation.ArticleNumber | Article number or reference that is be applied to a configured product according to a standard scheme for article number definition as defined by the manufacturer. It is often used as the purchasing number. |  | String
[12 empty] | Pset_ManufacturerTypeInformation.Manufacturer | The organization that manufactured and/or assembled the item. |  | String
[12 empty] | Pset_QuantityTakeOff.Height | Characteristic height |  | Real
[12 empty] | Pset_QuantityTakeOff.Length | The length of the object. |  | Real
[12 empty] | Pset_QuantityTakeOff.Width | The width of the object. Only given, if the object has constant thickness (prismatic). |  | Real
[12 empty] | Tag | The tag (or label) identifier at the particular instance of a product, e.g. the serial number, or the position number. It is the identifier at the occurrence level. |  | String
[12 empty] | Type | Defines the allowed values for selection of the flow meter operation type. |  | String
[12 empty] | VVK.Colour | [[Colour]] of this object. |  | String
[12 empty] | VVK.Finish | [[Description]] of the (surface) finish of the object for informational purposes. |  | String
VVK.Material
VVK.RelatedDocumentationURI
Stulpas | %M10 | HJ | UBD |  |  | Tinklo informacinio ženklo laikiklis | Vertikalus komponentas, daugiausia veikiamas vertikaliai žemyn nukreiptų gniuždymo jėgų. Skirtas laikyti kitą objektą fiksuotoje vertikalioje padėtyje. | elektros pilonas, Sargelio stovas, elektros bokštas, Atraminis laikiklis, Informacinio ženklo stovas, stulpas, stiebas | IfcColumn, IfcColumnType |  | LoG 2 | [7 empty] | LER
[12 empty] | Name | Optional name for use by the participating software systems or users. For some subtypes of [[IfcRoot]] the insertion of the [[Name]] attribute may be required. This would be enforced by a where rule. |  | String
[12 empty] | Pset_ConstructionAdministration.SpecificationSectionNumber | A reference number to an external contract technical specification section describing either (a) minimum performance requirements of a given IfcProductType/[[IfcProduct]] or (b) a preselection for a specific IfcProductType/[[IfcProduct]] made for this project. |  | String
[12 empty] | Pset_ElectricalDeviceCommon.IK_Code | IK Code according to IEC 62262 (2002) is a numeric classification for the degree of protection provided by enclosures for electrical equipment against external mechanical impacts. |  | String
[12 empty] | Pset_ElectricalDeviceCommon.IP_Code | IP Code, the International Protection Marking, IEC 60529), classifies and rates the degree of protection provided against intrusion. |  | String
[12 empty] | Pset_ElementComponentCommon.IsExternal | Indication whether the element is designed for use in the exterior (TRUE) or not (FALSE). If (TRUE) it is an external element and faces the outside of the building. |  | Boolean
[12 empty] | Pset_ElementComponentCommon.Status | [[Status]] of the element, predominately used in renovation or retrofitting projects. The status can be assigned to as 'New' - element designed as new addition, 'Existing' - element exists and remains, 'Demolish' - element existed but is to be demolished, 'Temporary' - element will exists only temporary (like a temporary support structure). |  | String
[12 empty] | Pset_ManufacturerTypeInformation.ArticleNumber | Article number or reference that is be applied to a configured product according to a standard scheme for article number definition as defined by the manufacturer. It is often used as the purchasing number. |  | String
[12 empty] | Pset_ManufacturerTypeInformation.Manufacturer | The organization that manufactured and/or assembled the item. |  | String
[12 empty] | Pset_QuantityTakeOff.Height | Characteristic height |  | Real
[12 empty] | Pset_QuantityTakeOff.Length | The length of the object. |  | Real
[12 empty] | Pset_QuantityTakeOff.Width | The width of the object. Only given, if the object has constant thickness (prismatic). |  | Real
[12 empty] | Tag | The tag (or label) identifier at the particular instance of a product, e.g. the serial number, or the position number. It is the identifier at the occurrence level. |  | String
[12 empty] | Type | Defines the allowed values for selection of the flow meter operation type. |  | String
[12 empty] | VVK.Colour | [[Colour]] of this object. |  | String
[12 empty] | VVK.Finish | [[Description]] of the (surface) finish of the object for informational purposes. |  | String
VVK.Material
VVK.RelatedDocumentationURI
Kolona | %M10 | HJ | ULD |  |  | Informacinio ženklo laikiklio pamatas | Tiesios ar kreivos linijos formos konstrukcinis laikantis komponentas, daugiausia perduodantis gniuždymo jėgas kitiems konstrukciniams objektams. | užbetonuotas vamzdis, kolona pamatas, tauras, tilto kolona, Pamatas, viaduko kolona, montuojama kolona, tilto tarpinė atrama, betonuojama kolona, kompozitinė kolona, monolitinė kolona, Balustra, gniuždomas elementas, stulpas, tilto pilonas, statramstis, gniuždoma komponentas | IfcPile, IfcPileType |  | LoG 2 | [7 empty] | LER
[12 empty] | Name | Optional name for use by the participating software systems or users. For some subtypes of [[IfcRoot]] the insertion of the [[Name]] attribute may be required. This would be enforced by a where rule. |  | String
[12 empty] | Pset_ConstructionAdministration.SpecificationSectionNumber | A reference number to an external contract technical specification section describing either (a) minimum performance requirements of a given IfcProductType/[[IfcProduct]] or (b) a preselection for a specific IfcProductType/[[IfcProduct]] made for this project. |  | String
[12 empty] | Pset_ElectricalDeviceCommon.IK_Code | IK Code according to IEC 62262 (2002) is a numeric classification for the degree of protection provided by enclosures for electrical equipment against external mechanical impacts. |  | String
[12 empty] | Pset_ElectricalDeviceCommon.IP_Code | IP Code, the International Protection Marking, IEC 60529), classifies and rates the degree of protection provided against intrusion. |  | String
[12 empty] | Pset_ElementComponentCommon.IsExternal | Indication whether the element is designed for use in the exterior (TRUE) or not (FALSE). If (TRUE) it is an external element and faces the outside of the building. |  | Boolean
[12 empty] | Pset_ElementComponentCommon.Status | [[Status]] of the element, predominately used in renovation or retrofitting projects. The status can be assigned to as 'New' - element designed as new addition, 'Existing' - element exists and remains, 'Demolish' - element existed but is to be demolished, 'Temporary' - element will exists only temporary (like a temporary support structure). |  | String
[12 empty] | Pset_ManufacturerTypeInformation.ArticleNumber | Article number or reference that is be applied to a configured product according to a standard scheme for article number definition as defined by the manufacturer. It is often used as the purchasing number. |  | String
[12 empty] | Pset_ManufacturerTypeInformation.Manufacturer | The organization that manufactured and/or assembled the item. |  | String
[12 empty] | Type | Defines the allowed values for selection of the flow meter operation type. |  | String
VVK.Material
VVK.RelatedDocumentationURI
Duomenų kabelis | %M10 | HJ | WGB |  |  | Duomenų kabelis | Elektrinio signalo nukreipimo komponentas, skirtas duomenų perdavimui. | Duomenų šyna | IfcFlowSegment, IfcFlowSegmentType, IfcFlowSegmentTypeEnum |  | LoG 2 | [7 empty] | LER
[12 empty] | Name | Optional name for use by the participating software systems or users. For some subtypes of [[IfcRoot]] the insertion of the [[Name]] attribute may be required. This would be enforced by a where rule. |  | String
[12 empty] | Pset_ConstructionAdministration.SpecificationSectionNumber | A reference number to an external contract technical specification section describing either (a) minimum performance requirements of a given IfcProductType/[[IfcProduct]] or (b) a preselection for a specific IfcProductType/[[IfcProduct]] made for this project. |  | String
[12 empty] | Pset_ElectricalDeviceCommon.IK_Code | IK Code according to IEC 62262 (2002) is a numeric classification for the degree of protection provided by enclosures for electrical equipment against external mechanical impacts. |  | String
[12 empty] | Pset_ElectricalDeviceCommon.IP_Code | IP Code, the International Protection Marking, IEC 60529), classifies and rates the degree of protection provided against intrusion. |  | String
[12 empty] | Pset_ElementComponentCommon.IsExternal | Indication whether the element is designed for use in the exterior (TRUE) or not (FALSE). If (TRUE) it is an external element and faces the outside of the building. |  | Boolean
[12 empty] | Pset_ElementComponentCommon.Status | [[Status]] of the element, predominately used in renovation or retrofitting projects. The status can be assigned to as 'New' - element designed as new addition, 'Existing' - element exists and remains, 'Demolish' - element existed but is to be demolished, 'Temporary' - element will exists only temporary (like a temporary support structure). |  | String
[12 empty] | Pset_ManufacturerTypeInformation.ArticleNumber | Article number or reference that is be applied to a configured product according to a standard scheme for article number definition as defined by the manufacturer. It is often used as the purchasing number. |  | String
[12 empty] | Pset_ManufacturerTypeInformation.Manufacturer | The organization that manufactured and/or assembled the item. |  | String
[12 empty] | Pset_QuantityTakeOff.Diameter | The [[Diameter]] of the object. |  | Real
[12 empty] | Pset_QuantityTakeOff.Height | Characteristic height |  | Real
[12 empty] | Pset_QuantityTakeOff.Length | The length of the object. |  | Real
[12 empty] | Pset_QuantityTakeOff.Width | The width of the object. Only given, if the object has constant thickness (prismatic). |  | Real
[12 empty] | Type | Defines the allowed values for selection of the flow meter operation type. |  | String
VVK.Material
VVK.RelatedDocumentationURI
Įrangos ir (ar) kabelių dėklas | %M10 | HJ | UBA |  |  | Duomenų kabelio dėklas | Tarp fiksuotų padėčių objektą ar objektus palaikantis komponentas, kuris įrengtas išilgai laikomojo komponento ar sistemos ir yra nuolatiniame sąlytyje su tuo komponentu ar sistema. | Atviras dėklas, instaliacinis vamzdis, kabelio kanalas, kabelio kopėčios, kabelio vielinis lovelis, kabelių kanalas, kabelių laikiklis, laido kanalas, laidų dėklas, laidų kanalas, ryšio kabelių lovys, uždaras dėklas, vamzdžių dėklas, vamzdžių kanalas, įrangos dėklas, įrangos laikiklis, įrangą laikanti konstrukcija, įrenginių dėklas | IfcFlowSegment, IfcFlowSegmentType, IfcFlowSegmentTypeEnum |  | LoG 2 | [7 empty] | LER
[12 empty] | Name | Optional name for use by the participating software systems or users. For some subtypes of [[IfcRoot]] the insertion of the [[Name]] attribute may be required. This would be enforced by a where rule. |  | String
[12 empty] | Pset_ConstructionAdministration.SpecificationSectionNumber | A reference number to an external contract technical specification section describing either (a) minimum performance requirements of a given IfcProductType/[[IfcProduct]] or (b) a preselection for a specific IfcProductType/[[IfcProduct]] made for this project. |  | String
[12 empty] | Pset_ElectricalDeviceCommon.IsExternal | Indication whether the element is designed for use in the exterior (TRUE) or not (FALSE). If (TRUE) it is an external element and faces the outside of the building. |  | Boolean
[12 empty] | Pset_ElementComponentCommon.Status | [[Status]] of the element, predominately used in renovation or retrofitting projects. The status can be assigned to as 'New' - element designed as new addition, 'Existing' - element exists and remains, 'Demolish' - element existed but is to be demolished, 'Temporary' - element will exists only temporary (like a temporary support structure). |  | String
[12 empty] | Pset_ManufacturerTypeInformation.ArticleNumber | Article number or reference that is be applied to a configured product according to a standard scheme for article number definition as defined by the manufacturer. It is often used as the purchasing number. |  | String
[12 empty] | Pset_ManufacturerTypeInformation.Manufacturer | The organization that manufactured and/or assembled the item. |  | String
[12 empty] | Pset_QuantityTakeOff.Diameter | The [[Diameter]] of the object. |  | Real
[12 empty] | Pset_QuantityTakeOff.Height | Characteristic height |  | Real
[12 empty] | Pset_QuantityTakeOff.Length | The length of the object. |  | Real
[12 empty] | Pset_QuantityTakeOff.Width | The width of the object. Only given, if the object has constant thickness (prismatic). |  | Real
[12 empty] | Type | Defines the allowed values for selection of the flow meter operation type. |  | String
VVK.Material
VVK.RelatedDocumentationURI
Optinio tinklo komutatorius | %M10 | HJ | KGA |  |  | Optinio tinklo komutatorius | Optinio signalo komponentas, nuolat įjungiantis įėjimą konkretiems optiniame tinkle esantiems įrenginiams. | Optikos panelė | IfcDistributionControlElement, IfcDistributionControlElementType, IfcDistributionControlElementTypeEnum |  | LoG 2 | [7 empty] | LER
[12 empty] | Name | Optional name for use by the participating software systems or users. For some subtypes of [[IfcRoot]] the insertion of the [[Name]] attribute may be required. This would be enforced by a where rule. |  | String
[12 empty] | Pset_ConstructionAdministration.SpecificationSectionNumber | A reference number to an external contract technical specification section describing either (a) minimum performance requirements of a given IfcProductType/[[IfcProduct]] or (b) a preselection for a specific IfcProductType/[[IfcProduct]] made for this project. |  | String
[12 empty] | Pset_ElectricalDeviceCommon.HasProtectiveEarth | Indicates whether the object has a protective earth connection (=TRUE) or not (= FALSE). |  | Boolean
[12 empty] | Pset_ElectricalDeviceCommon.IK_Code | IK Code according to IEC 62262 (2002) is a numeric classification for the degree of protection provided by enclosures for electrical equipment against external mechanical impacts. |  | String
[12 empty] | Pset_ElectricalDeviceCommon.IP_Code | IP Code, the International Protection Marking, IEC 60529), classifies and rates the degree of protection provided against intrusion. |  | String
[12 empty] | Pset_ElectricalDeviceCommon.NominalPowerConsumption | Nominal total power consumption. |  | Real
[12 empty] | Pset_ElectricalDeviceCommon.RatedVoltage | The range of allowed voltage that a device is certified to handle. The upper bound of this value is the maximum. |  | Real
[12 empty] | Pset_ElementComponentCommon.IsExternal | Indication whether the element is designed for use in the exterior (TRUE) or not (FALSE). If (TRUE) it is an external element and faces the outside of the building. |  | Boolean
[12 empty] | Pset_ElementComponentCommon.Status | [[Status]] of the element, predominately used in renovation or retrofitting projects. The status can be assigned to as 'New' - element designed as new addition, 'Existing' - element exists and remains, 'Demolish' - element existed but is to be demolished, 'Temporary' - element will exists only temporary (like a temporary support structure). |  | String
[12 empty] | Pset_ManufacturerTypeInformation.ArticleNumber | Article number or reference that is be applied to a configured product according to a standard scheme for article number definition as defined by the manufacturer. It is often used as the purchasing number. |  | String
[12 empty] | Pset_ManufacturerTypeInformation.Manufacturer | The organization that manufactured and/or assembled the item. |  | String
[12 empty] | Pset_QuantityTakeOff.Height | Characteristic height |  | Real
[12 empty] | Pset_QuantityTakeOff.Length | The length of the object. |  | Real
[12 empty] | Pset_QuantityTakeOff.Width | The width of the object. Only given, if the object has constant thickness (prismatic). |  | Real
[12 empty] | Tag | The tag (or label) identifier at the particular instance of a product, e.g. the serial number, or the position number. It is the identifier at the occurrence level. |  | String
[12 empty] | Type | Defines the allowed values for selection of the flow meter operation type. |  | String
VVK.RelatedDocumentationURI
Optinis maršrutizatorius | %M10 | HJ | KGB |  |  | Optinio tinklo maršrutizatorius | Optinio signalo komponentas, įjungiantis duomenų paketus tarp kompiuterių tinklų. | Optinis maršrutizatorius, Optinis keitiklis | IfcDistributionControlElement, IfcDistributionControlElementType, IfcDistributionControlElementTypeEnum |  | LoG 2 | [7 empty] | LER
[12 empty] | Name | Optional name for use by the participating software systems or users. For some subtypes of [[IfcRoot]] the insertion of the [[Name]] attribute may be required. This would be enforced by a where rule. |  | String
[12 empty] | Pset_ConstructionAdministration.SpecificationSectionNumber | A reference number to an external contract technical specification section describing either (a) minimum performance requirements of a given IfcProductType/[[IfcProduct]] or (b) a preselection for a specific IfcProductType/[[IfcProduct]] made for this project. |  | String
[12 empty] | Pset_ElectricalDeviceCommon.HasProtectiveEarth | Indicates whether the object has a protective earth connection (=TRUE) or not (= FALSE). |  | Boolean
[12 empty] | Pset_ElectricalDeviceCommon.IK_Code | IK Code according to IEC 62262 (2002) is a numeric classification for the degree of protection provided by enclosures for electrical equipment against external mechanical impacts. |  | String
[12 empty] | Pset_ElectricalDeviceCommon.IP_Code | IP Code, the International Protection Marking, IEC 60529), classifies and rates the degree of protection provided against intrusion. |  | String
[12 empty] | Pset_ElectricalDeviceCommon.NominalPowerConsumption | Nominal total power consumption. |  | Real
[12 empty] | Pset_ElectricalDeviceCommon.RatedVoltage | The range of allowed voltage that a device is certified to handle. The upper bound of this value is the maximum. |  | Real
[12 empty] | Pset_ElementComponentCommon.IsExternal | Indication whether the element is designed for use in the exterior (TRUE) or not (FALSE). If (TRUE) it is an external element and faces the outside of the building. |  | Boolean
[12 empty] | Pset_ElementComponentCommon.Status | [[Status]] of the element, predominately used in renovation or retrofitting projects. The status can be assigned to as 'New' - element designed as new addition, 'Existing' - element exists and remains, 'Demolish' - element existed but is to be demolished, 'Temporary' - element will exists only temporary (like a temporary support structure). |  | String
[12 empty] | Pset_ManufacturerTypeInformation.ArticleNumber | Article number or reference that is be applied to a configured product according to a standard scheme for article number definition as defined by the manufacturer. It is often used as the purchasing number. |  | String
[12 empty] | Pset_ManufacturerTypeInformation.Manufacturer | The organization that manufactured and/or assembled the item. |  | String
[12 empty] | Pset_QuantityTakeOff.Height | Characteristic height |  | Real
[12 empty] | Pset_QuantityTakeOff.Length | The length of the object. |  | Real
[12 empty] | Pset_QuantityTakeOff.Width | The width of the object. Only given, if the object has constant thickness (prismatic). |  | Real
[12 empty] | Tag | The tag (or label) identifier at the particular instance of a product, e.g. the serial number, or the position number. It is the identifier at the occurrence level. |  | String
[12 empty] | Type | Defines the allowed values for selection of the flow meter operation type. |  | String
VVK.RelatedDocumentationURI
Optinis kartotuvas | %M10 | HJ | KGC |  |  | Optinio tinklo kartotuvas | Optinio signalo komponentas, kartojantis įėjimo signalą kaip pagerintą išėjimo signalą. | Optinis kartotuvas, Optinis stiprintuvas | IfcDistributionControlElement, IfcDistributionControlElementType, IfcDistributionControlElementTypeEnum |  | LoG 2 | [7 empty] | LER
[12 empty] | Name | Optional name for use by the participating software systems or users. For some subtypes of [[IfcRoot]] the insertion of the [[Name]] attribute may be required. This would be enforced by a where rule. |  | String
[12 empty] | Pset_ConstructionAdministration.SpecificationSectionNumber | A reference number to an external contract technical specification section describing either (a) minimum performance requirements of a given IfcProductType/[[IfcProduct]] or (b) a preselection for a specific IfcProductType/[[IfcProduct]] made for this project. |  | String
[12 empty] | Pset_ElectricalDeviceCommon.HasProtectiveEarth | Indicates whether the object has a protective earth connection (=TRUE) or not (= FALSE). |  | Boolean
[12 empty] | Pset_ElectricalDeviceCommon.IK_Code | IK Code according to IEC 62262 (2002) is a numeric classification for the degree of protection provided by enclosures for electrical equipment against external mechanical impacts. |  | String
[12 empty] | Pset_ElectricalDeviceCommon.IP_Code | IP Code, the International Protection Marking, IEC 60529), classifies and rates the degree of protection provided against intrusion. |  | String
[12 empty] | Pset_ElectricalDeviceCommon.NominalPowerConsumption | Nominal total power consumption. |  | Real
[12 empty] | Pset_ElectricalDeviceCommon.RatedVoltage | The range of allowed voltage that a device is certified to handle. The upper bound of this value is the maximum. |  | Real
[12 empty] | Pset_ElementComponentCommon.IsExternal | Indication whether the element is designed for use in the exterior (TRUE) or not (FALSE). If (TRUE) it is an external element and faces the outside of the building. |  | Boolean
[12 empty] | Pset_ElementComponentCommon.Status | [[Status]] of the element, predominately used in renovation or retrofitting projects. The status can be assigned to as 'New' - element designed as new addition, 'Existing' - element exists and remains, 'Demolish' - element existed but is to be demolished, 'Temporary' - element will exists only temporary (like a temporary support structure). |  | String
[12 empty] | Pset_ManufacturerTypeInformation.ArticleNumber | Article number or reference that is be applied to a configured product according to a standard scheme for article number definition as defined by the manufacturer. It is often used as the purchasing number. |  | String
[12 empty] | Pset_ManufacturerTypeInformation.Manufacturer | The organization that manufactured and/or assembled the item. |  | String
[12 empty] | Pset_QuantityTakeOff.Height | Characteristic height |  | Real
[12 empty] | Pset_QuantityTakeOff.Length | The length of the object. |  | Real
[12 empty] | Pset_QuantityTakeOff.Width | The width of the object. Only given, if the object has constant thickness (prismatic). |  | Real
[12 empty] | Tag | The tag (or label) identifier at the particular instance of a product, e.g. the serial number, or the position number. It is the identifier at the occurrence level. |  | String
[12 empty] | Type | Defines the allowed values for selection of the flow meter operation type. |  | String
VVK.RelatedDocumentationURI
Optinis imtuvas / siųstuvas | %M10 | HJ | TFD |  |  | Optinis transiveris | Signalo konvertavimo komponentas, konvertuojantis signalą tarp elektrinės ir optinės formų. | optinio signalo imtuvas, optinio signalo siųstuvas, Optinis keitiklis, Optinio ryšio siųstuvas | IfcDistributionControlElement, IfcDistributionControlElementType, IfcDistributionControlElementTypeEnum |  | LoG 2 | [7 empty] | LER
[12 empty] | Name | Optional name for use by the participating software systems or users. For some subtypes of [[IfcRoot]] the insertion of the [[Name]] attribute may be required. This would be enforced by a where rule. |  | String
[12 empty] | Pset_ConstructionAdministration.SpecificationSectionNumber | A reference number to an external contract technical specification section describing either (a) minimum performance requirements of a given IfcProductType/[[IfcProduct]] or (b) a preselection for a specific IfcProductType/[[IfcProduct]] made for this project. |  | String
[12 empty] | Pset_ElectricalDeviceCommon.HasProtectiveEarth | Indicates whether the object has a protective earth connection (=TRUE) or not (= FALSE). |  | Boolean
[12 empty] | Pset_ElectricalDeviceCommon.IK_Code | IK Code according to IEC 62262 (2002) is a numeric classification for the degree of protection provided by enclosures for electrical equipment against external mechanical impacts. |  | String
[12 empty] | Pset_ElectricalDeviceCommon.IP_Code | IP Code, the International Protection Marking, IEC 60529), classifies and rates the degree of protection provided against intrusion. |  | String
[12 empty] | Pset_ElectricalDeviceCommon.NominalPowerConsumption | Nominal total power consumption. |  | Real
[12 empty] | Pset_ElectricalDeviceCommon.RatedVoltage | The range of allowed voltage that a device is certified to handle. The upper bound of this value is the maximum. |  | Real
[12 empty] | Pset_ElementComponentCommon.IsExternal | Indication whether the element is designed for use in the exterior (TRUE) or not (FALSE). If (TRUE) it is an external element and faces the outside of the building. |  | Boolean
[12 empty] | Pset_ElementComponentCommon.Status | [[Status]] of the element, predominately used in renovation or retrofitting projects. The status can be assigned to as 'New' - element designed as new addition, 'Existing' - element exists and remains, 'Demolish' - element existed but is to be demolished, 'Temporary' - element will exists only temporary (like a temporary support structure). |  | String
[12 empty] | Pset_ManufacturerTypeInformation.ArticleNumber | Article number or reference that is be applied to a configured product according to a standard scheme for article number definition as defined by the manufacturer. It is often used as the purchasing number. |  | String
[12 empty] | Pset_ManufacturerTypeInformation.Manufacturer | The organization that manufactured and/or assembled the item. |  | String
[12 empty] | Pset_QuantityTakeOff.Height | Characteristic height |  | Real
[12 empty] | Pset_QuantityTakeOff.Length | The length of the object. |  | Real
[12 empty] | Pset_QuantityTakeOff.Width | The width of the object. Only given, if the object has constant thickness (prismatic). |  | Real
[12 empty] | Tag | The tag (or label) identifier at the particular instance of a product, e.g. the serial number, or the position number. It is the identifier at the occurrence level. |  | String
[12 empty] | Type | Defines the allowed values for selection of the flow meter operation type. |  | String
VVK.RelatedDocumentationURI
Optinio pluošto kabelis | %M10 | HJ | WHA |  |  | Optinis kabelis | Šviesos nukreipimo komponentas, skirtas signalui perduoti. | Šviesolaidinis kabelis, skaidulinis kabelis, optinis kabelis | IfcFlowSegment, IfcFlowSegmentType, IfcFlowSegmentTypeEnum |  | LoG 2 | [7 empty] | LER
[12 empty] | Name | Optional name for use by the participating software systems or users. For some subtypes of [[IfcRoot]] the insertion of the [[Name]] attribute may be required. This would be enforced by a where rule. |  | String
[12 empty] | Pset_ConstructionAdministration.SpecificationSectionNumber | A reference number to an external contract technical specification section describing either (a) minimum performance requirements of a given IfcProductType/[[IfcProduct]] or (b) a preselection for a specific IfcProductType/[[IfcProduct]] made for this project. |  | String
[12 empty] | Pset_ElectricalDeviceCommon.IK_Code | IK Code according to IEC 62262 (2002) is a numeric classification for the degree of protection provided by enclosures for electrical equipment against external mechanical impacts. |  | String
[12 empty] | Pset_ElectricalDeviceCommon.IP_Code | IP Code, the International Protection Marking, IEC 60529), classifies and rates the degree of protection provided against intrusion. |  | String
[12 empty] | Pset_ElementComponentCommon.IsExternal | Indication whether the element is designed for use in the exterior (TRUE) or not (FALSE). If (TRUE) it is an external element and faces the outside of the building. |  | Boolean
[12 empty] | Pset_ElementComponentCommon.Status | [[Status]] of the element, predominately used in renovation or retrofitting projects. The status can be assigned to as 'New' - element designed as new addition, 'Existing' - element exists and remains, 'Demolish' - element existed but is to be demolished, 'Temporary' - element will exists only temporary (like a temporary support structure). |  | String
[12 empty] | Pset_ManufacturerTypeInformation.ArticleNumber | Article number or reference that is be applied to a configured product according to a standard scheme for article number definition as defined by the manufacturer. It is often used as the purchasing number. |  | String
[12 empty] | Pset_ManufacturerTypeInformation.Manufacturer | The organization that manufactured and/or assembled the item. |  | String
[12 empty] | Pset_QuantityTakeOff.Diameter | The [[Diameter]] of the object. |  | Real
[12 empty] | Pset_QuantityTakeOff.Height | Characteristic height |  | Real
[12 empty] | Pset_QuantityTakeOff.Length | The length of the object. |  | Real
[12 empty] | Pset_QuantityTakeOff.Width | The width of the object. Only given, if the object has constant thickness (prismatic). |  | Real
[12 empty] | Type | Defines the allowed values for selection of the flow meter operation type. |  | String
VVK.Material
VVK.RelatedDocumentationURI
Nejudamas šviesos skaidulų lizdas | %M10 | HJ | XHA |  |  | Optinė jungtis | Šviesos jungiamasis komponentas, skirtas kištukiniams sujungimams. | Optinis kištukas, optinis lizdas | IfcEquipmentElement, IfcDistributionElement, IfcDistributionElementType |  | LoG 2 | [7 empty] | LER
[12 empty] | Name | Optional name for use by the participating software systems or users. For some subtypes of [[IfcRoot]] the insertion of the [[Name]] attribute may be required. This would be enforced by a where rule. |  | String
[12 empty] | Pset_ConstructionAdministration.SpecificationSectionNumber | A reference number to an external contract technical specification section describing either (a) minimum performance requirements of a given IfcProductType/[[IfcProduct]] or (b) a preselection for a specific IfcProductType/[[IfcProduct]] made for this project. |  | String
[12 empty] | Pset_ElectricalDeviceCommon.IK_Code | IK Code according to IEC 62262 (2002) is a numeric classification for the degree of protection provided by enclosures for electrical equipment against external mechanical impacts. |  | String
[12 empty] | Pset_ElectricalDeviceCommon.IP_Code | IP Code, the International Protection Marking, IEC 60529), classifies and rates the degree of protection provided against intrusion. |  | String
[12 empty] | Pset_ElementComponentCommon.IsExternal | Indication whether the element is designed for use in the exterior (TRUE) or not (FALSE). If (TRUE) it is an external element and faces the outside of the building. |  | Boolean
[12 empty] | Pset_ElementComponentCommon.Status | [[Status]] of the element, predominately used in renovation or retrofitting projects. The status can be assigned to as 'New' - element designed as new addition, 'Existing' - element exists and remains, 'Demolish' - element existed but is to be demolished, 'Temporary' - element will exists only temporary (like a temporary support structure). |  | String
[12 empty] | Pset_ManufacturerTypeInformation.ArticleNumber | Article number or reference that is be applied to a configured product according to a standard scheme for article number definition as defined by the manufacturer. It is often used as the purchasing number. |  | String
[12 empty] | Pset_ManufacturerTypeInformation.Manufacturer | The organization that manufactured and/or assembled the item. |  | String
[12 empty] | Pset_QuantityTakeOff.Height | Characteristic height |  | Real
[12 empty] | Pset_QuantityTakeOff.Length | The length of the object. |  | Real
[12 empty] | Pset_QuantityTakeOff.Width | The width of the object. Only given, if the object has constant thickness (prismatic). |  | Real
[12 empty] | Tag | The tag (or label) identifier at the particular instance of a product, e.g. the serial number, or the position number. It is the identifier at the occurrence level. |  | String
[12 empty] | Type | Defines the allowed values for selection of the flow meter operation type. |  | String
[12 empty] | VVK.Colour | [[Colour]] of this object. |  | String
[12 empty] | VVK.Finish | [[Description]] of the (surface) finish of the object for informational purposes. |  | String
VVK.Material
VVK.RelatedDocumentationURI
Daugialypė jungtis | %M10 | HJ | XZA |  |  | Daugialypė jungtis | Daugialypis elektros energijos, elektrinių ir optinių signalų ir (arba) skysčių srauto jungties komponentas. | Daugialypė jungtis | IfcEquipmentElement, IfcDistributionElement, IfcDistributionElementType |  | LoG 2 | [7 empty] | LER
[12 empty] | Name | Optional name for use by the participating software systems or users. For some subtypes of [[IfcRoot]] the insertion of the [[Name]] attribute may be required. This would be enforced by a where rule. |  | String
[12 empty] | Pset_ConstructionAdministration.SpecificationSectionNumber | A reference number to an external contract technical specification section describing either (a) minimum performance requirements of a given IfcProductType/[[IfcProduct]] or (b) a preselection for a specific IfcProductType/[[IfcProduct]] made for this project. |  | String
[12 empty] | Pset_ElectricalDeviceCommon.IK_Code | IK Code according to IEC 62262 (2002) is a numeric classification for the degree of protection provided by enclosures for electrical equipment against external mechanical impacts. |  | String
[12 empty] | Pset_ElectricalDeviceCommon.IP_Code | IP Code, the International Protection Marking, IEC 60529), classifies and rates the degree of protection provided against intrusion. |  | String
[12 empty] | Pset_ElementComponentCommon.IsExternal | Indication whether the element is designed for use in the exterior (TRUE) or not (FALSE). If (TRUE) it is an external element and faces the outside of the building. |  | Boolean
[12 empty] | Pset_ElementComponentCommon.Status | [[Status]] of the element, predominately used in renovation or retrofitting projects. The status can be assigned to as 'New' - element designed as new addition, 'Existing' - element exists and remains, 'Demolish' - element existed but is to be demolished, 'Temporary' - element will exists only temporary (like a temporary support structure). |  | String
[12 empty] | Pset_ManufacturerTypeInformation.ArticleNumber | Article number or reference that is be applied to a configured product according to a standard scheme for article number definition as defined by the manufacturer. It is often used as the purchasing number. |  | String
[12 empty] | Pset_ManufacturerTypeInformation.Manufacturer | The organization that manufactured and/or assembled the item. |  | String
[12 empty] | Pset_QuantityTakeOff.Height | Characteristic height |  | Real
[12 empty] | Pset_QuantityTakeOff.Length | The length of the object. |  | Real
[12 empty] | Pset_QuantityTakeOff.Width | The width of the object. Only given, if the object has constant thickness (prismatic). |  | Real
[12 empty] | Tag | The tag (or label) identifier at the particular instance of a product, e.g. the serial number, or the position number. It is the identifier at the occurrence level. |  | String
[12 empty] | Type | Defines the allowed values for selection of the flow meter operation type. |  | String
[12 empty] | VVK.Colour | [[Colour]] of this object. |  | String
[12 empty] | VVK.Finish | [[Description]] of the (surface) finish of the object for informational purposes. |  | String
VVK.Material
VVK.RelatedDocumentationURI
Maršrutizatorius | %M10 | HJ | KED |  |  | Maršrutizatorius | Elektrinio signalo apdorojimo komponentas, persiunčiantis signalus tarp duomenų tinklų be žmogaus įsikišimo. | Apsaugos prietaisas, Laidinio tinklo maršrutizatorius, duomenų tinklo sietuvas, ugniasienė | IfcDistributionControlElement, IfcDistributionControlElementType, IfcDistributionControlElementTypeEnum |  | LoG 2 | [7 empty] | LER
[12 empty] | Name | Optional name for use by the participating software systems or users. For some subtypes of [[IfcRoot]] the insertion of the [[Name]] attribute may be required. This would be enforced by a where rule. |  | String
[12 empty] | Pset_ConstructionAdministration.SpecificationSectionNumber | A reference number to an external contract technical specification section describing either (a) minimum performance requirements of a given IfcProductType/[[IfcProduct]] or (b) a preselection for a specific IfcProductType/[[IfcProduct]] made for this project. |  | String
[12 empty] | Pset_ElectricalDeviceCommon.HasProtectiveEarth | Indicates whether the object has a protective earth connection (=TRUE) or not (= FALSE). |  | Boolean
[12 empty] | Pset_ElectricalDeviceCommon.IK_Code | IK Code according to IEC 62262 (2002) is a numeric classification for the degree of protection provided by enclosures for electrical equipment against external mechanical impacts. |  | String
[12 empty] | Pset_ElectricalDeviceCommon.IP_Code | IP Code, the International Protection Marking, IEC 60529), classifies and rates the degree of protection provided against intrusion. |  | String
[12 empty] | Pset_ElectricalDeviceCommon.NominalPowerConsumption | Nominal total power consumption. |  | Real
[12 empty] | Pset_ElectricalDeviceCommon.RatedVoltage | The range of allowed voltage that a device is certified to handle. The upper bound of this value is the maximum. |  | Real
[12 empty] | Pset_ElementComponentCommon.IsExternal | Indication whether the element is designed for use in the exterior (TRUE) or not (FALSE). If (TRUE) it is an external element and faces the outside of the building. |  | Boolean
[12 empty] | Pset_ElementComponentCommon.Status | [[Status]] of the element, predominately used in renovation or retrofitting projects. The status can be assigned to as 'New' - element designed as new addition, 'Existing' - element exists and remains, 'Demolish' - element existed but is to be demolished, 'Temporary' - element will exists only temporary (like a temporary support structure). |  | String
[12 empty] | Pset_ManufacturerTypeInformation.ArticleNumber | Article number or reference that is be applied to a configured product according to a standard scheme for article number definition as defined by the manufacturer. It is often used as the purchasing number. |  | String
[12 empty] | Pset_ManufacturerTypeInformation.Manufacturer | The organization that manufactured and/or assembled the item. |  | String
[12 empty] | Pset_QuantityTakeOff.Height | Characteristic height |  | Real
[12 empty] | Pset_QuantityTakeOff.Length | The length of the object. |  | Real
[12 empty] | Pset_QuantityTakeOff.Width | The width of the object. Only given, if the object has constant thickness (prismatic). |  | Real
[12 empty] | Tag | The tag (or label) identifier at the particular instance of a product, e.g. the serial number, or the position number. It is the identifier at the occurrence level. |  | String
[12 empty] | Type | Defines the allowed values for selection of the flow meter operation type. |  | String
[12 empty] | VVK.Colour | [[Colour]] of this object. |  | String
[12 empty] | VVK.Finish | [[Description]] of the (surface) finish of the object for informational purposes. |  | String
VVK.Material
VVK.RelatedDocumentationURI
Duomenų kabelis | %M10 | HJ | WGB |  |  | Ryšių kabelis | Elektrinio signalo nukreipimo komponentas, skirtas duomenų perdavimui. | Duomenų šyna | IfcFlowSegment, IfcFlowSegmentType, IfcFlowSegmentTypeEnum |  | LoG 2 | [7 empty] | LER
[12 empty] | Name | Optional name for use by the participating software systems or users. For some subtypes of [[IfcRoot]] the insertion of the [[Name]] attribute may be required. This would be enforced by a where rule. |  | String
[12 empty] | Pset_ConstructionAdministration.SpecificationSectionNumber | A reference number to an external contract technical specification section describing either (a) minimum performance requirements of a given IfcProductType/[[IfcProduct]] or (b) a preselection for a specific IfcProductType/[[IfcProduct]] made for this project. |  | String
[12 empty] | Pset_ElectricalDeviceCommon.IK_Code | IK Code according to IEC 62262 (2002) is a numeric classification for the degree of protection provided by enclosures for electrical equipment against external mechanical impacts. |  | String
[12 empty] | Pset_ElectricalDeviceCommon.IP_Code | IP Code, the International Protection Marking, IEC 60529), classifies and rates the degree of protection provided against intrusion. |  | String
[12 empty] | Pset_ElementComponentCommon.IsExternal | Indication whether the element is designed for use in the exterior (TRUE) or not (FALSE). If (TRUE) it is an external element and faces the outside of the building. |  | Boolean
[12 empty] | Pset_ElementComponentCommon.Status | [[Status]] of the element, predominately used in renovation or retrofitting projects. The status can be assigned to as 'New' - element designed as new addition, 'Existing' - element exists and remains, 'Demolish' - element existed but is to be demolished, 'Temporary' - element will exists only temporary (like a temporary support structure). |  | String
[12 empty] | Pset_ManufacturerTypeInformation.ArticleNumber | Article number or reference that is be applied to a configured product according to a standard scheme for article number definition as defined by the manufacturer. It is often used as the purchasing number. |  | String
[12 empty] | Pset_ManufacturerTypeInformation.Manufacturer | The organization that manufactured and/or assembled the item. |  | String
[12 empty] | Pset_QuantityTakeOff.Diameter | The [[Diameter]] of the object. |  | Real
[12 empty] | Pset_QuantityTakeOff.Height | Characteristic height |  | Real
[12 empty] | Pset_QuantityTakeOff.Length | The length of the object. |  | Real
[12 empty] | Pset_QuantityTakeOff.Width | The width of the object. Only given, if the object has constant thickness (prismatic). |  | Real
[12 empty] | Type | Defines the allowed values for selection of the flow meter operation type. |  | String
VVK.Material
VVK.RelatedDocumentationURI
Signalo kabelio lizdas | %M10 | HJ | XGA |  |  | Ryšių įrangos lizdas | Elektrinių signalų jungiamasis komponentas vienam kištukiniam sujungimui. | Signalų kabelio lizdas, signalų kabelio kištukinis lizdas, signalinis lizdas | IfcEquipmentElement, IfcDistributionElement, IfcDistributionElementType |  | LoG 2 | [7 empty] | LER
[12 empty] | Name | Optional name for use by the participating software systems or users. For some subtypes of [[IfcRoot]] the insertion of the [[Name]] attribute may be required. This would be enforced by a where rule. |  | String
[12 empty] | Pset_ConstructionAdministration.SpecificationSectionNumber | A reference number to an external contract technical specification section describing either (a) minimum performance requirements of a given IfcProductType/[[IfcProduct]] or (b) a preselection for a specific IfcProductType/[[IfcProduct]] made for this project. |  | String
[12 empty] | Pset_ElementComponentCommon.Status | [[Status]] of the element, predominately used in renovation or retrofitting projects. The status can be assigned to as 'New' - element designed as new addition, 'Existing' - element exists and remains, 'Demolish' - element existed but is to be demolished, 'Temporary' - element will exists only temporary (like a temporary support structure). |  | String
[12 empty] | Pset_ManufacturerTypeInformation.ArticleNumber | Article number or reference that is be applied to a configured product according to a standard scheme for article number definition as defined by the manufacturer. It is often used as the purchasing number. |  | String
[12 empty] | Pset_ManufacturerTypeInformation.Manufacturer | The organization that manufactured and/or assembled the item. |  | String
[12 empty] | Pset_QuantityTakeOff.Height | Characteristic height |  | Real
[12 empty] | Pset_QuantityTakeOff.Length | The length of the object. |  | Real
[12 empty] | Pset_QuantityTakeOff.Width | The width of the object. Only given, if the object has constant thickness (prismatic). |  | Real
[12 empty] | Tag | The tag (or label) identifier at the particular instance of a product, e.g. the serial number, or the position number. It is the identifier at the occurrence level. |  | String
[12 empty] | Type | Defines the allowed values for selection of the flow meter operation type. |  | String
[12 empty] | VVK.Colour | [[Colour]] of this object. |  | String
[12 empty] | VVK.Finish | [[Description]] of the (surface) finish of the object for informational purposes. |  | String
VVK.Material
VVK.RelatedDocumentationURI
Komutacinis skydelis | %M10 | HJ | XGC |  |  | Ryšių įrangos komutacinė panelė | Elektrinių signalų jungiamasis komponentas, jungiantis elektrinius signalus tarp atskirų linijų. | Komutacinė panelė, Plintas, skydelis | IfcDistributionControlElement, IfcDistributionControlElementType, IfcDistributionControlElementTypeEnum |  | LoG 2 | [7 empty] | LER
[12 empty] | Name | Optional name for use by the participating software systems or users. For some subtypes of [[IfcRoot]] the insertion of the [[Name]] attribute may be required. This would be enforced by a where rule. |  | String
[12 empty] | Pset_ConstructionAdministration.SpecificationSectionNumber | A reference number to an external contract technical specification section describing either (a) minimum performance requirements of a given IfcProductType/[[IfcProduct]] or (b) a preselection for a specific IfcProductType/[[IfcProduct]] made for this project. |  | String
[12 empty] | Pset_ElementComponentCommon.Status | [[Status]] of the element, predominately used in renovation or retrofitting projects. The status can be assigned to as 'New' - element designed as new addition, 'Existing' - element exists and remains, 'Demolish' - element existed but is to be demolished, 'Temporary' - element will exists only temporary (like a temporary support structure). |  | String
[12 empty] | Pset_ManufacturerTypeInformation.ArticleNumber | Article number or reference that is be applied to a configured product according to a standard scheme for article number definition as defined by the manufacturer. It is often used as the purchasing number. |  | String
[12 empty] | Pset_ManufacturerTypeInformation.Manufacturer | The organization that manufactured and/or assembled the item. |  | String
[12 empty] | Pset_QuantityTakeOff.Height | Characteristic height |  | Real
[12 empty] | Pset_QuantityTakeOff.Length | The length of the object. |  | Real
[12 empty] | Pset_QuantityTakeOff.Width | The width of the object. Only given, if the object has constant thickness (prismatic). |  | Real
[12 empty] | Tag | The tag (or label) identifier at the particular instance of a product, e.g. the serial number, or the position number. It is the identifier at the occurrence level. |  | String
[12 empty] | Type | Defines the allowed values for selection of the flow meter operation type. |  | String
[12 empty] | VVK.Colour | [[Colour]] of this object. |  | String
[12 empty] | VVK.Finish | [[Description]] of the (surface) finish of the object for informational purposes. |  | String
VVK.Material
VVK.RelatedDocumentationURI
Dengianti plokštė | %M10 | HJ | NAB |  |  | Dengianti panelė | Užpildantis komponentas, neleidžiantis patekti šviesai ir kietiems kūnams. | fibre board, Kabelių tvarkymo panelė, "panelė", gipso kartono plokštė, MDF plokštė, Aklina plokštė, OSB plokštė | IfcEquipmentElement |  | LoG 2 | [7 empty] | LER
[12 empty] | Pset_ManufacturerTypeInformation.ArticleNumber | Article number or reference that is be applied to a configured product according to a standard scheme for article number definition as defined by the manufacturer. It is often used as the purchasing number. |  | String
[12 empty] | Pset_ManufacturerTypeInformation.Manufacturer | The organization that manufactured and/or assembled the item. |  | String
[12 empty] | Pset_QuantityTakeOff.Height | Characteristic height |  | Real
[12 empty] | Pset_QuantityTakeOff.Length | The length of the object. |  | Real
[12 empty] | Pset_QuantityTakeOff.Width | The width of the object. Only given, if the object has constant thickness (prismatic). |  | Real
[12 empty] | VVK.Colour | [[Colour]] of this object. |  | String
[12 empty] | VVK.Finish | [[Description]] of the (surface) finish of the object for informational purposes. |  | String
VVK.Material
VVK.RelatedDocumentationURI
Apsaugos išplėtimo modulis | %M10 | HJ | %KEB20 |  |  | Išplėtimo modulis | Valdymo blokas, padidinantis apsaugos sistemos funkcijų skaičių. | Įrangos išplėtimo modulis | IfcDistributionControlElement, IfcDistributionControlElementType, IfcDistributionControlElementTypeEnum |  | LoG 2 | [7 empty] | LER
[12 empty] | Name | Optional name for use by the participating software systems or users. For some subtypes of [[IfcRoot]] the insertion of the [[Name]] attribute may be required. This would be enforced by a where rule. |  | String
[12 empty] | Pset_ConstructionAdministration.SpecificationSectionNumber | A reference number to an external contract technical specification section describing either (a) minimum performance requirements of a given IfcProductType/[[IfcProduct]] or (b) a preselection for a specific IfcProductType/[[IfcProduct]] made for this project. |  | String
[12 empty] | Pset_ElectricalDeviceCommon.HasProtectiveEarth | Indicates whether the object has a protective earth connection (=TRUE) or not (= FALSE). |  | Boolean
[12 empty] | Pset_ElectricalDeviceCommon.IK_Code | IK Code according to IEC 62262 (2002) is a numeric classification for the degree of protection provided by enclosures for electrical equipment against external mechanical impacts. |  | String
[12 empty] | Pset_ElectricalDeviceCommon.IP_Code | IP Code, the International Protection Marking, IEC 60529), classifies and rates the degree of protection provided against intrusion. |  | String
[12 empty] | Pset_ElectricalDeviceCommon.NominalPowerConsumption | Nominal total power consumption. |  | Real
[12 empty] | Pset_ElectricalDeviceCommon.RatedVoltage | The range of allowed voltage that a device is certified to handle. The upper bound of this value is the maximum. |  | Real
[12 empty] | Pset_ElementComponentCommon.IsExternal | Indication whether the element is designed for use in the exterior (TRUE) or not (FALSE). If (TRUE) it is an external element and faces the outside of the building. |  | Boolean
[12 empty] | Pset_ElementComponentCommon.Status | [[Status]] of the element, predominately used in renovation or retrofitting projects. The status can be assigned to as 'New' - element designed as new addition, 'Existing' - element exists and remains, 'Demolish' - element existed but is to be demolished, 'Temporary' - element will exists only temporary (like a temporary support structure). |  | String
[12 empty] | Pset_ManufacturerTypeInformation.ArticleNumber | Article number or reference that is be applied to a configured product according to a standard scheme for article number definition as defined by the manufacturer. It is often used as the purchasing number. |  | String
[12 empty] | Pset_ManufacturerTypeInformation.Manufacturer | The organization that manufactured and/or assembled the item. |  | String
[12 empty] | Pset_QuantityTakeOff.Height | Characteristic height |  | Real
[12 empty] | Pset_QuantityTakeOff.Length | The length of the object. |  | Real
[12 empty] | Pset_QuantityTakeOff.Width | The width of the object. Only given, if the object has constant thickness (prismatic). |  | Real
[12 empty] | Tag | The tag (or label) identifier at the particular instance of a product, e.g. the serial number, or the position number. It is the identifier at the occurrence level. |  | String
[12 empty] | Type | Defines the allowed values for selection of the flow meter operation type. |  | String
[12 empty] | VVK.Colour | [[Colour]] of this object. |  | String
[12 empty] | VVK.Finish | [[Description]] of the (surface) finish of the object for informational purposes. |  | String
VVK.Material
VVK.RelatedDocumentationURI
Korpusas | %M10 | HJ | UCA |  |  | Korpusas (skydelis) | Gaubtas, skirtas mechanizmams ar jų dalims apsaugoti nuo išorinio poveikio bei užtikrinti žmonių saugumą (taip pat ir nuo kontakto su elektros srove). | Ryšių spinta, saugos dėžutė, skydinė, montavimo dėžė, kolektorių spintelė, prietaisų dėžė, Centralė, spintelė, elektros skydelis, paskirstymo skydelis, Ryšių skydelis, sensorių dėžutė, elektros spinta | IfcJunctionBox, IfcJunctionBoxType |  | LoG 2 | [7 empty] | LER
[12 empty] | Name | Optional name for use by the participating software systems or users. For some subtypes of [[IfcRoot]] the insertion of the [[Name]] attribute may be required. This would be enforced by a where rule. |  | String
[12 empty] | Pset_ConstructionAdministration.SpecificationSectionNumber | A reference number to an external contract technical specification section describing either (a) minimum performance requirements of a given IfcProductType/[[IfcProduct]] or (b) a preselection for a specific IfcProductType/[[IfcProduct]] made for this project. |  | String
[12 empty] | Pset_ElectricalDeviceCommon.HasProtectiveEarth | Indicates whether the object has a protective earth connection (=TRUE) or not (= FALSE). |  | Boolean
[12 empty] | Pset_ElectricalDeviceCommon.IK_Code | IK Code according to IEC 62262 (2002) is a numeric classification for the degree of protection provided by enclosures for electrical equipment against external mechanical impacts. |  | String
[12 empty] | Pset_ElectricalDeviceCommon.IP_Code | IP Code, the International Protection Marking, IEC 60529), classifies and rates the degree of protection provided against intrusion. |  | String
[12 empty] | Pset_ElectricalDeviceCommon.NominalPowerConsumption | Nominal total power consumption. |  | Real
[12 empty] | Pset_ElectricalDeviceCommon.RatedVoltage | The range of allowed voltage that a device is certified to handle. The upper bound of this value is the maximum. |  | Real
[12 empty] | Pset_ElementComponentCommon.IsExternal | Indication whether the element is designed for use in the exterior (TRUE) or not (FALSE). If (TRUE) it is an external element and faces the outside of the building. |  | Boolean
[12 empty] | Pset_ElementComponentCommon.Status | [[Status]] of the element, predominately used in renovation or retrofitting projects. The status can be assigned to as 'New' - element designed as new addition, 'Existing' - element exists and remains, 'Demolish' - element existed but is to be demolished, 'Temporary' - element will exists only temporary (like a temporary support structure). |  | String
[12 empty] | Pset_ManufacturerTypeInformation.ArticleNumber | Article number or reference that is be applied to a configured product according to a standard scheme for article number definition as defined by the manufacturer. It is often used as the purchasing number. |  | String
[12 empty] | Pset_ManufacturerTypeInformation.Manufacturer | The organization that manufactured and/or assembled the item. |  | String
[12 empty] | Pset_QuantityTakeOff.Height | Characteristic height |  | Real
[12 empty] | Pset_QuantityTakeOff.Length | The length of the object. |  | Real
[12 empty] | Pset_QuantityTakeOff.Width | The width of the object. Only given, if the object has constant thickness (prismatic). |  | Real
[12 empty] | Tag | The tag (or label) identifier at the particular instance of a product, e.g. the serial number, or the position number. It is the identifier at the occurrence level. |  | String
[12 empty] | Type | Defines the allowed values for selection of the flow meter operation type. |  | String
[12 empty] | VVK.Colour | [[Colour]] of this object. |  | String
[12 empty] | VVK.Finish | [[Description]] of the (surface) finish of the object for informational purposes. |  | String
VVK.Material
VVK.RelatedDocumentationURI
Elektros skirstytuvas | %M10 | HJ | XDE |  |  | Elektros skirstytuvas | Žemosios įtampos jungiamasis komponentas, skirtas keletui kištukinių srovę naudojančių įrenginių. | Elektros šakotuvas ryšių sistemos įrangai, Ryšių sistemos elektros šakotuvas, Ilgintuvas, "prailgintuvas", elektros šakotuvas | IfcDistributionControlElement, IfcDistributionControlElementType, IfcDistributionControlElementTypeEnum |  | LoG 2 | [7 empty] | LER
[12 empty] | Name | Optional name for use by the participating software systems or users. For some subtypes of [[IfcRoot]] the insertion of the [[Name]] attribute may be required. This would be enforced by a where rule. |  | String
[12 empty] | Pset_ConstructionAdministration.SpecificationSectionNumber | A reference number to an external contract technical specification section describing either (a) minimum performance requirements of a given IfcProductType/[[IfcProduct]] or (b) a preselection for a specific IfcProductType/[[IfcProduct]] made for this project. |  | String
[12 empty] | Pset_ElectricalDeviceCommon.HasProtectiveEarth | Indicates whether the object has a protective earth connection (=TRUE) or not (= FALSE). |  | Boolean
[12 empty] | Pset_ElectricalDeviceCommon.IK_Code | IK Code according to IEC 62262 (2002) is a numeric classification for the degree of protection provided by enclosures for electrical equipment against external mechanical impacts. |  | String
[12 empty] | Pset_ElectricalDeviceCommon.IP_Code | IP Code, the International Protection Marking, IEC 60529), classifies and rates the degree of protection provided against intrusion. |  | String
[12 empty] | Pset_ElectricalDeviceCommon.NominalPowerConsumption | Nominal total power consumption. |  | Real
[12 empty] | Pset_ElectricalDeviceCommon.RatedVoltage | The range of allowed voltage that a device is certified to handle. The upper bound of this value is the maximum. |  | Real
[12 empty] | Pset_ElementComponentCommon.IsExternal | Indication whether the element is designed for use in the exterior (TRUE) or not (FALSE). If (TRUE) it is an external element and faces the outside of the building. |  | Boolean
[12 empty] | Pset_ElementComponentCommon.Status | [[Status]] of the element, predominately used in renovation or retrofitting projects. The status can be assigned to as 'New' - element designed as new addition, 'Existing' - element exists and remains, 'Demolish' - element existed but is to be demolished, 'Temporary' - element will exists only temporary (like a temporary support structure). |  | String
[12 empty] | Pset_ManufacturerTypeInformation.ArticleNumber | Article number or reference that is be applied to a configured product according to a standard scheme for article number definition as defined by the manufacturer. It is often used as the purchasing number. |  | String
[12 empty] | Pset_ManufacturerTypeInformation.Manufacturer | The organization that manufactured and/or assembled the item. |  | String
[12 empty] | Pset_QuantityTakeOff.Height | Characteristic height |  | Real
[12 empty] | Pset_QuantityTakeOff.Length | The length of the object. |  | Real
[12 empty] | Pset_QuantityTakeOff.Width | The width of the object. Only given, if the object has constant thickness (prismatic). |  | Real
[12 empty] | Tag | The tag (or label) identifier at the particular instance of a product, e.g. the serial number, or the position number. It is the identifier at the occurrence level. |  | String
[12 empty] | Type | Defines the allowed values for selection of the flow meter operation type. |  | String
[12 empty] | VVK.Colour | [[Colour]] of this object. |  | String
[12 empty] | VVK.Finish | [[Description]] of the (surface) finish of the object for informational purposes. |  | String
VVK.Material
VVK.RelatedDocumentationURI
Nepertraukiamo maitinimo šaltinis | %M10 | HJ | RBA |  |  | Nepertraukiamo maitinimo šaltinis | Elektros energijos stabilizavimo komponentas, užtikrinantis nenutrūkstamą energijos tiekimą. | Ryšių sistemos UPS, UPS (angl. uninterrupted power supply), Ryšiu sistemos nepertraukiamo maitinimo šaltinis | IfcElectricalElement, IfcElectricFlowStorageDeviceTypeEnum |  | LoG 2 | [7 empty] | LER
[12 empty] | Name | Optional name for use by the participating software systems or users. For some subtypes of [[IfcRoot]] the insertion of the [[Name]] attribute may be required. This would be enforced by a where rule. |  | String
[12 empty] | Pset_ConstructionAdministration.SpecificationSectionNumber | A reference number to an external contract technical specification section describing either (a) minimum performance requirements of a given IfcProductType/[[IfcProduct]] or (b) a preselection for a specific IfcProductType/[[IfcProduct]] made for this project. |  | String
[12 empty] | Pset_ElectricalDeviceCommon.HasProtectiveEarth | Indicates whether the object has a protective earth connection (=TRUE) or not (= FALSE). |  | Boolean
[12 empty] | Pset_ElectricalDeviceCommon.IK_Code | IK Code according to IEC 62262 (2002) is a numeric classification for the degree of protection provided by enclosures for electrical equipment against external mechanical impacts. |  | String
[12 empty] | Pset_ElectricalDeviceCommon.IP_Code | IP Code, the International Protection Marking, IEC 60529), classifies and rates the degree of protection provided against intrusion. |  | String
[12 empty] | Pset_ElectricalDeviceCommon.NominalPowerConsumption | Nominal total power consumption. |  | Real
[12 empty] | Pset_ElectricalDeviceCommon.RatedVoltage | The range of allowed voltage that a device is certified to handle. The upper bound of this value is the maximum. |  | Real
[12 empty] | Pset_ElementComponentCommon.IsExternal | Indication whether the element is designed for use in the exterior (TRUE) or not (FALSE). If (TRUE) it is an external element and faces the outside of the building. |  | Boolean
[12 empty] | Pset_ElementComponentCommon.Status | [[Status]] of the element, predominately used in renovation or retrofitting projects. The status can be assigned to as 'New' - element designed as new addition, 'Existing' - element exists and remains, 'Demolish' - element existed but is to be demolished, 'Temporary' - element will exists only temporary (like a temporary support structure). |  | String
[12 empty] | Pset_ManufacturerTypeInformation.ArticleNumber | Article number or reference that is be applied to a configured product according to a standard scheme for article number definition as defined by the manufacturer. It is often used as the purchasing number. |  | String
[12 empty] | Pset_ManufacturerTypeInformation.Manufacturer | The organization that manufactured and/or assembled the item. |  | String
[12 empty] | Pset_QuantityTakeOff.Height | Characteristic height |  | Real
[12 empty] | Pset_QuantityTakeOff.Length | The length of the object. |  | Real
[12 empty] | Pset_QuantityTakeOff.Width | The width of the object. Only given, if the object has constant thickness (prismatic). |  | Real
[12 empty] | Tag | The tag (or label) identifier at the particular instance of a product, e.g. the serial number, or the position number. It is the identifier at the occurrence level. |  | String
[12 empty] | Type | Defines the allowed values for selection of the flow meter operation type. |  | String
VVK.RelatedDocumentationURI
| %M10 | HJ |  | DCB |  | Duomenų kabelių trasos apsaugos zona |  |  | IfcSpace, IfcSpaceType |  | LoG 2 | [7 empty] | LER
[12 empty] | Pset_ElementComponentCommon.Status | [[Status]] of the element, predominately used in renovation or retrofitting projects. The status can be assigned to as 'New' - element designed as new addition, 'Existing' - element exists and remains, 'Demolish' - element existed but is to be demolished, 'Temporary' - element will exists only temporary (like a temporary support structure). |  | String
[12 empty] | Pset_ManufacturerTypeInformation.ArticleNumber | Article number or reference that is be applied to a configured product according to a standard scheme for article number definition as defined by the manufacturer. It is often used as the purchasing number. |  | String
[12 empty] | Pset_ManufacturerTypeInformation.Manufacturer | The organization that manufactured and/or assembled the item. |  | String
[12 empty] | Pset_QuantityTakeOff.Area | Calculated area for the object. |  | Real
[12 empty] | Pset_QuantityTakeOff.Width | The width of the object. Only given, if the object has constant thickness (prismatic). |  | Real
VVK.RelatedDocumentationURI