## LoIN
Komponento pavadinimas pagal NSIK klasifikatorių | Klasifikatoriai |  |  |  |  | Pavadinimas | Elemento aprašymas | Modeliuojamų elementų pavyzdžiai | IFC tipas | Pastabos | Pateikiama informacija | [7 empty] | PROJEKTO DALIS
| Funkcinės sistemos kodas - ClassificationSystem.NSIK LF arba „NSIK LF“ klasifikatorius | Techninės sistemos kodas - ClassificationSystem.NSIK LT arba „NSIK LT“ klasifikatorius | Komponento kodas - ClassificationSystemNSIK LK arba „NSIK LK“ klasifikatorius | Erdvės kodas - ClassificationSystem.NSIK B arba „NSIK B“ klasifikatorius | Statinio kodas - ClassificationSystem.NSIK E arba „NSIK E“ klasifikatorius | [5 empty] | Esama situacija LOD, LoG | Atributas arba Savybių rinkinys.Pavadinimas | Atributo ar savybės aprašymas | IFC duomenų tipas | Duomenų tipas | Vertės pavyzdžiai | Leidžiamos reikšmės | Pastabos
ER: Elektroniniai ryšiai | [10 empty] | 275
Įrangos ir (ar) kabelių dėklas | M | HJ | UBA |  |  | Įrangos ir/ar kabelių dėklas | Tarp fiksuotų padėčių objektą ar objektus palaikantis komponentas, kuris įrengtas išilgai laikomojo komponento ar sistemos ir yra nuolatiniame sąlytyje su tuo komponentu ar sistema. | kabelio kopėčios, kabelio kanalas, įrangos laikiklis, įrenginių dėklas, kabelio vielinis lovelis, Atviras dėklas, vamzdžių dėklas, įrangos dėklas, ryšio kabelių lovys, laidų kanalas, įrangą laikanti konstrukcija, kabelių laikiklis, uždaras dėklas, kabelio lovelis, vamzdžių kanalas, laidų dėklas, instaliacinis vamzdis, kabelių kanalas, laido kanalas, Kabelio kanalas | IfcFlowSegment, IfcFlowSegmentType, IfcFlowSegmentTypeEnum |  | LoG 2 | [7 empty] | ER
[12 empty] | Name | Optional name for use by the participating software systems or users. For some subtypes of [[IfcRoot]] the insertion of the [[Name]] attribute may be required. This would be enforced by a where rule. |  | String
[12 empty] | Pset_ConstructionAdministration.SpecificationSectionNumber | A reference number to an external contract technical specification section describing either (a) minimum performance requirements of a given IfcProductType/[[IfcProduct]] or (b) a preselection for a specific IfcProductType/[[IfcProduct]] made for this project. |  | String
[12 empty] | Pset_ElectricalDeviceCommon.IK_Code | IK Code according to IEC 62262 (2002) is a numeric classification for the degree of protection provided by enclosures for electrical equipment against external mechanical impacts. |  | String
[12 empty] | Pset_ElectricalDeviceCommon.IP_Code | IP Code, the International Protection Marking, IEC 60529), classifies and rates the degree of protection provided against intrusion. |  | String
[12 empty] | Pset_ElementComponentCommon.IsExternal | Indication whether the element is designed for use in the exterior (TRUE) or not (FALSE). If (TRUE) it is an external element and faces the outside of the building. |  | Boolean
[12 empty] | Pset_ElementComponentCommon.Status | [[Status]] of the element, predominately used in renovation or retrofitting projects. The status can be assigned to as 'New' - element designed as new addition, 'Existing' - element exists and remains, 'Demolish' - element existed but is to be demolished, 'Temporary' - element will exists only temporary (like a temporary support structure). |  | String
[12 empty] | Pset_ManufacturerTypeInformation.ArticleNumber | Article number or reference that is be applied to a configured product according to a standard scheme for article number definition as defined by the manufacturer. It is often used as the purchasing number. |  | String
[12 empty] | Pset_ManufacturerTypeInformation.Manufacturer | The organization that manufactured and/or assembled the item. |  | String
[12 empty] | Pset_QuantityTakeOff.Diameter | The [[Diameter]] of the object. |  | Real
[12 empty] | Pset_QuantityTakeOff.Height | Characteristic height |  | Real
[12 empty] | Pset_QuantityTakeOff.Length | The length of the object. |  | Real
[12 empty] | Pset_QuantityTakeOff.Width | The width of the object. Only given, if the object has constant thickness (prismatic). |  | Real
[12 empty] | Type | Defines the allowed values for selection of the flow meter operation type. |  | String
VVK.Material
VVK.RelatedDocumentationURI
Ryšio prietaisas | M | HJ | KEC |  |  | Ryšių prietaisas | Elektrinio signalo apdorojimo komponentas, įėjimus ir išėjimus įrenginiams tiekiantis automatiškai. | I/O įtaisas, Eterneto plokštė, Valdiklis, ugnesienės plokštė, Kontroleris, įėjimo ir išėjimo įtaisas, įėjimo ir išėjimo modulis, I/O modulis, usb kortelė | IfcDistributionControlElement, IfcDistributionControlElementType, IfcDistributionControlElementTypeEnum | Kitos paskirties aktyvus ryšių prietaisas | LoG 2 | [7 empty] | ER
[12 empty] | Name | Optional name for use by the participating software systems or users. For some subtypes of [[IfcRoot]] the insertion of the [[Name]] attribute may be required. This would be enforced by a where rule. |  | String
[12 empty] | Pset_ConstructionAdministration.SpecificationSectionNumber | A reference number to an external contract technical specification section describing either (a) minimum performance requirements of a given IfcProductType/[[IfcProduct]] or (b) a preselection for a specific IfcProductType/[[IfcProduct]] made for this project. |  | String
[12 empty] | Pset_ElectricalDeviceCommon.HasProtectiveEarth | Indicates whether the object has a protective earth connection (=TRUE) or not (= FALSE). |  | Boolean
[12 empty] | Pset_ElectricalDeviceCommon.IK_Code | IK Code according to IEC 62262 (2002) is a numeric classification for the degree of protection provided by enclosures for electrical equipment against external mechanical impacts. |  | String
[12 empty] | Pset_ElectricalDeviceCommon.IP_Code | IP Code, the International Protection Marking, IEC 60529), classifies and rates the degree of protection provided against intrusion. |  | String
[12 empty] | Pset_ElectricalDeviceCommon.NominalPowerConsumption | Nominal total power consumption. |  | Real
[12 empty] | Pset_ElectricalDeviceCommon.RatedVoltage | The range of allowed voltage that a device is certified to handle. The upper bound of this value is the maximum. |  | Real
[12 empty] | Pset_ElementComponentCommon.IsExternal | Indication whether the element is designed for use in the exterior (TRUE) or not (FALSE). If (TRUE) it is an external element and faces the outside of the building. |  | Boolean
[12 empty] | Pset_ElementComponentCommon.Status | [[Status]] of the element, predominately used in renovation or retrofitting projects. The status can be assigned to as 'New' - element designed as new addition, 'Existing' - element exists and remains, 'Demolish' - element existed but is to be demolished, 'Temporary' - element will exists only temporary (like a temporary support structure). |  | String
[12 empty] | Pset_ManufacturerTypeInformation.ArticleNumber | Article number or reference that is be applied to a configured product according to a standard scheme for article number definition as defined by the manufacturer. It is often used as the purchasing number. |  | String
[12 empty] | Pset_ManufacturerTypeInformation.Manufacturer | The organization that manufactured and/or assembled the item. |  | String
[12 empty] | Pset_QuantityTakeOff.Height | Characteristic height |  | Real
[12 empty] | Pset_QuantityTakeOff.Length | The length of the object. |  | Real
[12 empty] | Pset_QuantityTakeOff.Width | The width of the object. Only given, if the object has constant thickness (prismatic). |  | Real
[12 empty] | Type | Defines the allowed values for selection of the flow meter operation type. |  | String
VVK.RelatedDocumentationURI
Telefono komutatorius | M | HJ | %KFE10 |  |  | Telefono komutatorius | Elektros tinklo komutatorius, naudojamas telefono ryšiui. | Telefonų stotis | IfcDistributionControlElement, IfcDistributionControlElementType, IfcDistributionControlElementTypeEnum |  | LoG 2 | [7 empty] | ER
[12 empty] | Name | Optional name for use by the participating software systems or users. For some subtypes of [[IfcRoot]] the insertion of the [[Name]] attribute may be required. This would be enforced by a where rule. |  | String
[12 empty] | Pset_ConstructionAdministration.SpecificationSectionNumber | A reference number to an external contract technical specification section describing either (a) minimum performance requirements of a given IfcProductType/[[IfcProduct]] or (b) a preselection for a specific IfcProductType/[[IfcProduct]] made for this project. |  | String
[12 empty] | Pset_ElectricalDeviceCommon.HasProtectiveEarth | Indicates whether the object has a protective earth connection (=TRUE) or not (= FALSE). |  | Boolean
[12 empty] | Pset_ElectricalDeviceCommon.IK_Code | IK Code according to IEC 62262 (2002) is a numeric classification for the degree of protection provided by enclosures for electrical equipment against external mechanical impacts. |  | String
[12 empty] | Pset_ElectricalDeviceCommon.IP_Code | IP Code, the International Protection Marking, IEC 60529), classifies and rates the degree of protection provided against intrusion. |  | String
[12 empty] | Pset_ElectricalDeviceCommon.NominalPowerConsumption | Nominal total power consumption. |  | Real
[12 empty] | Pset_ElectricalDeviceCommon.RatedVoltage | The range of allowed voltage that a device is certified to handle. The upper bound of this value is the maximum. |  | Real
[12 empty] | Pset_ElementComponentCommon.IsExternal | Indication whether the element is designed for use in the exterior (TRUE) or not (FALSE). If (TRUE) it is an external element and faces the outside of the building. |  | Boolean
[12 empty] | Pset_ElementComponentCommon.Status | [[Status]] of the element, predominately used in renovation or retrofitting projects. The status can be assigned to as 'New' - element designed as new addition, 'Existing' - element exists and remains, 'Demolish' - element existed but is to be demolished, 'Temporary' - element will exists only temporary (like a temporary support structure). |  | String
[12 empty] | Pset_ManufacturerTypeInformation.ArticleNumber | Article number or reference that is be applied to a configured product according to a standard scheme for article number definition as defined by the manufacturer. It is often used as the purchasing number. |  | String
[12 empty] | Pset_ManufacturerTypeInformation.Manufacturer | The organization that manufactured and/or assembled the item. |  | String
[12 empty] | Pset_QuantityTakeOff.Height | Characteristic height |  | Real
[12 empty] | Pset_QuantityTakeOff.Length | The length of the object. |  | Real
[12 empty] | Pset_QuantityTakeOff.Width | The width of the object. Only given, if the object has constant thickness (prismatic). |  | Real
[12 empty] | Type | Defines the allowed values for selection of the flow meter operation type. |  | String
VVK.RelatedDocumentationURI
PBX sistema | M | HJ | %KFE11 |  |  | PBX telefono komutatorius | Privataus ryšio telefono komutatorius. | PBX, PBX stotelė, Žinybinė telefonų stotis, privataus telefoninio ryšio sistema | IfcDistributionControlElement, IfcDistributionControlElementType, IfcDistributionControlElementTypeEnum |  | LoG 2 | [7 empty] | ER
[12 empty] | Name | Optional name for use by the participating software systems or users. For some subtypes of [[IfcRoot]] the insertion of the [[Name]] attribute may be required. This would be enforced by a where rule. |  | String
[12 empty] | Pset_ConstructionAdministration.SpecificationSectionNumber | A reference number to an external contract technical specification section describing either (a) minimum performance requirements of a given IfcProductType/[[IfcProduct]] or (b) a preselection for a specific IfcProductType/[[IfcProduct]] made for this project. |  | String
[12 empty] | Pset_ElectricalDeviceCommon.HasProtectiveEarth | Indicates whether the object has a protective earth connection (=TRUE) or not (= FALSE). |  | Boolean
[12 empty] | Pset_ElectricalDeviceCommon.IK_Code | IK Code according to IEC 62262 (2002) is a numeric classification for the degree of protection provided by enclosures for electrical equipment against external mechanical impacts. |  | String
[12 empty] | Pset_ElectricalDeviceCommon.IP_Code | IP Code, the International Protection Marking, IEC 60529), classifies and rates the degree of protection provided against intrusion. |  | String
[12 empty] | Pset_ElectricalDeviceCommon.NominalPowerConsumption | Nominal total power consumption. |  | Real
[12 empty] | Pset_ElectricalDeviceCommon.RatedVoltage | The range of allowed voltage that a device is certified to handle. The upper bound of this value is the maximum. |  | Real
[12 empty] | Pset_ElementComponentCommon.IsExternal | Indication whether the element is designed for use in the exterior (TRUE) or not (FALSE). If (TRUE) it is an external element and faces the outside of the building. |  | Boolean
[12 empty] | Pset_ElementComponentCommon.Status | [[Status]] of the element, predominately used in renovation or retrofitting projects. The status can be assigned to as 'New' - element designed as new addition, 'Existing' - element exists and remains, 'Demolish' - element existed but is to be demolished, 'Temporary' - element will exists only temporary (like a temporary support structure). |  | String
[12 empty] | Pset_ManufacturerTypeInformation.ArticleNumber | Article number or reference that is be applied to a configured product according to a standard scheme for article number definition as defined by the manufacturer. It is often used as the purchasing number. |  | String
[12 empty] | Pset_ManufacturerTypeInformation.Manufacturer | The organization that manufactured and/or assembled the item. |  | String
[12 empty] | Pset_QuantityTakeOff.Height | Characteristic height |  | Real
[12 empty] | Pset_QuantityTakeOff.Length | The length of the object. |  | Real
[12 empty] | Pset_QuantityTakeOff.Width | The width of the object. Only given, if the object has constant thickness (prismatic). |  | Real
[12 empty] | Type | Defines the allowed values for selection of the flow meter operation type. |  | String
VVK.RelatedDocumentationURI
Telefonas | M | HJ | TFE |  |  | Telefonas | Signalo konvertavimo komponentas, konvertuojantis signalą tarp akustinių bangų ir elektrinių signalų. | Korinio ryšio telefonas, Telefono aparatas, mobilusis telefonas, Vietinio ryšio telefono aparatas, telefonas | IfcDistributionControlElement, IfcDistributionControlElementType, IfcDistributionControlElementTypeEnum |  | LoG 2 | [7 empty] | ER
[12 empty] | Name | Optional name for use by the participating software systems or users. For some subtypes of [[IfcRoot]] the insertion of the [[Name]] attribute may be required. This would be enforced by a where rule. |  | String
[12 empty] | Pset_ConstructionAdministration.SpecificationSectionNumber | A reference number to an external contract technical specification section describing either (a) minimum performance requirements of a given IfcProductType/[[IfcProduct]] or (b) a preselection for a specific IfcProductType/[[IfcProduct]] made for this project. |  | String
[12 empty] | Pset_ElectricalDeviceCommon.IK_Code | IK Code according to IEC 62262 (2002) is a numeric classification for the degree of protection provided by enclosures for electrical equipment against external mechanical impacts. |  | String
[12 empty] | Pset_ElectricalDeviceCommon.IP_Code | IP Code, the International Protection Marking, IEC 60529), classifies and rates the degree of protection provided against intrusion. |  | String
[12 empty] | Pset_ElementComponentCommon.IsExternal | Indication whether the element is designed for use in the exterior (TRUE) or not (FALSE). If (TRUE) it is an external element and faces the outside of the building. |  | Boolean
[12 empty] | Pset_ElementComponentCommon.Status | [[Status]] of the element, predominately used in renovation or retrofitting projects. The status can be assigned to as 'New' - element designed as new addition, 'Existing' - element exists and remains, 'Demolish' - element existed but is to be demolished, 'Temporary' - element will exists only temporary (like a temporary support structure). |  | String
[12 empty] | Pset_ManufacturerTypeInformation.ArticleNumber | Article number or reference that is be applied to a configured product according to a standard scheme for article number definition as defined by the manufacturer. It is often used as the purchasing number. |  | String
[12 empty] | Pset_ManufacturerTypeInformation.Manufacturer | The organization that manufactured and/or assembled the item. |  | String
[12 empty] | Pset_QuantityTakeOff.Height | Characteristic height |  | Real
[12 empty] | Pset_QuantityTakeOff.Length | The length of the object. |  | Real
[12 empty] | Pset_QuantityTakeOff.Width | The width of the object. Only given, if the object has constant thickness (prismatic). |  | Real
[12 empty] | Type | Defines the allowed values for selection of the flow meter operation type. |  | String
VVK.RelatedDocumentationURI
Optinio tinklo komutatorius | M | HJ | KGA |  |  | Optinio tinklo komutatorius | Optinio signalo komponentas, nuolat įjungiantis įėjimą konkretiems optiniame tinkle esantiems įrenginiams. | Optikos panelė | IfcDistributionControlElement, IfcDistributionControlElementType, IfcDistributionControlElementTypeEnum |  | LoG 2 | [7 empty] | ER
[12 empty] | Name | Optional name for use by the participating software systems or users. For some subtypes of [[IfcRoot]] the insertion of the [[Name]] attribute may be required. This would be enforced by a where rule. |  | String
[12 empty] | Pset_ConstructionAdministration.SpecificationSectionNumber | A reference number to an external contract technical specification section describing either (a) minimum performance requirements of a given IfcProductType/[[IfcProduct]] or (b) a preselection for a specific IfcProductType/[[IfcProduct]] made for this project. |  | String
[12 empty] | Pset_ElectricalDeviceCommon.HasProtectiveEarth | Indicates whether the object has a protective earth connection (=TRUE) or not (= FALSE). |  | Boolean
[12 empty] | Pset_ElectricalDeviceCommon.IK_Code | IK Code according to IEC 62262 (2002) is a numeric classification for the degree of protection provided by enclosures for electrical equipment against external mechanical impacts. |  | String
[12 empty] | Pset_ElectricalDeviceCommon.IP_Code | IP Code, the International Protection Marking, IEC 60529), classifies and rates the degree of protection provided against intrusion. |  | String
[12 empty] | Pset_ElectricalDeviceCommon.NominalPowerConsumption | Nominal total power consumption. |  | Real
[12 empty] | Pset_ElectricalDeviceCommon.RatedVoltage | The range of allowed voltage that a device is certified to handle. The upper bound of this value is the maximum. |  | Real
[12 empty] | Pset_ElementComponentCommon.IsExternal | Indication whether the element is designed for use in the exterior (TRUE) or not (FALSE). If (TRUE) it is an external element and faces the outside of the building. |  | Boolean
[12 empty] | Pset_ElementComponentCommon.Status | [[Status]] of the element, predominately used in renovation or retrofitting projects. The status can be assigned to as 'New' - element designed as new addition, 'Existing' - element exists and remains, 'Demolish' - element existed but is to be demolished, 'Temporary' - element will exists only temporary (like a temporary support structure). |  | String
[12 empty] | Pset_ManufacturerTypeInformation.ArticleNumber | Article number or reference that is be applied to a configured product according to a standard scheme for article number definition as defined by the manufacturer. It is often used as the purchasing number. |  | String
[12 empty] | Pset_ManufacturerTypeInformation.Manufacturer | The organization that manufactured and/or assembled the item. |  | String
[12 empty] | Pset_QuantityTakeOff.Height | Characteristic height |  | Real
[12 empty] | Pset_QuantityTakeOff.Length | The length of the object. |  | Real
[12 empty] | Pset_QuantityTakeOff.Width | The width of the object. Only given, if the object has constant thickness (prismatic). |  | Real
[12 empty] | Tag | The tag (or label) identifier at the particular instance of a product, e.g. the serial number, or the position number. It is the identifier at the occurrence level. |  | String
[12 empty] | Type | Defines the allowed values for selection of the flow meter operation type. |  | String
VVK.RelatedDocumentationURI
Optinis maršrutizatorius | M | HJ | KGB |  |  | Optinio tinklo maršrutizatorius | Optinio signalo komponentas, įjungiantis duomenų paketus tarp kompiuterių tinklų. | Optinis maršrutizatorius, Optinis keitiklis | IfcDistributionControlElement, IfcDistributionControlElementType, IfcDistributionControlElementTypeEnum |  | LoG 2 | [7 empty] | ER
[12 empty] | Name | Optional name for use by the participating software systems or users. For some subtypes of [[IfcRoot]] the insertion of the [[Name]] attribute may be required. This would be enforced by a where rule. |  | String
[12 empty] | Pset_ConstructionAdministration.SpecificationSectionNumber | A reference number to an external contract technical specification section describing either (a) minimum performance requirements of a given IfcProductType/[[IfcProduct]] or (b) a preselection for a specific IfcProductType/[[IfcProduct]] made for this project. |  | String
[12 empty] | Pset_ElectricalDeviceCommon.HasProtectiveEarth | Indicates whether the object has a protective earth connection (=TRUE) or not (= FALSE). |  | Boolean
[12 empty] | Pset_ElectricalDeviceCommon.IK_Code | IK Code according to IEC 62262 (2002) is a numeric classification for the degree of protection provided by enclosures for electrical equipment against external mechanical impacts. |  | String
[12 empty] | Pset_ElectricalDeviceCommon.IP_Code | IP Code, the International Protection Marking, IEC 60529), classifies and rates the degree of protection provided against intrusion. |  | String
[12 empty] | Pset_ElectricalDeviceCommon.NominalPowerConsumption | Nominal total power consumption. |  | Real
[12 empty] | Pset_ElectricalDeviceCommon.RatedVoltage | The range of allowed voltage that a device is certified to handle. The upper bound of this value is the maximum. |  | Real
[12 empty] | Pset_ElementComponentCommon.IsExternal | Indication whether the element is designed for use in the exterior (TRUE) or not (FALSE). If (TRUE) it is an external element and faces the outside of the building. |  | Boolean
[12 empty] | Pset_ElementComponentCommon.Status | [[Status]] of the element, predominately used in renovation or retrofitting projects. The status can be assigned to as 'New' - element designed as new addition, 'Existing' - element exists and remains, 'Demolish' - element existed but is to be demolished, 'Temporary' - element will exists only temporary (like a temporary support structure). |  | String
[12 empty] | Pset_ManufacturerTypeInformation.ArticleNumber | Article number or reference that is be applied to a configured product according to a standard scheme for article number definition as defined by the manufacturer. It is often used as the purchasing number. |  | String
[12 empty] | Pset_ManufacturerTypeInformation.Manufacturer | The organization that manufactured and/or assembled the item. |  | String
[12 empty] | Pset_QuantityTakeOff.Height | Characteristic height |  | Real
[12 empty] | Pset_QuantityTakeOff.Length | The length of the object. |  | Real
[12 empty] | Pset_QuantityTakeOff.Width | The width of the object. Only given, if the object has constant thickness (prismatic). |  | Real
[12 empty] | Tag | The tag (or label) identifier at the particular instance of a product, e.g. the serial number, or the position number. It is the identifier at the occurrence level. |  | String
[12 empty] | Type | Defines the allowed values for selection of the flow meter operation type. |  | String
VVK.RelatedDocumentationURI
Optinis kartotuvas | M | HJ | KGC |  |  | Optinio tinklo kartotuvas | Optinio signalo komponentas, kartojantis įėjimo signalą kaip pagerintą išėjimo signalą. | Optinis kartotuvas, Optinis stiprintuvas | IfcDistributionControlElement, IfcDistributionControlElementType, IfcDistributionControlElementTypeEnum |  | LoG 2 | [7 empty] | ER
[12 empty] | Name | Optional name for use by the participating software systems or users. For some subtypes of [[IfcRoot]] the insertion of the [[Name]] attribute may be required. This would be enforced by a where rule. |  | String
[12 empty] | Pset_ConstructionAdministration.SpecificationSectionNumber | A reference number to an external contract technical specification section describing either (a) minimum performance requirements of a given IfcProductType/[[IfcProduct]] or (b) a preselection for a specific IfcProductType/[[IfcProduct]] made for this project. |  | String
[12 empty] | Pset_ElectricalDeviceCommon.HasProtectiveEarth | Indicates whether the object has a protective earth connection (=TRUE) or not (= FALSE). |  | Boolean
[12 empty] | Pset_ElectricalDeviceCommon.IK_Code | IK Code according to IEC 62262 (2002) is a numeric classification for the degree of protection provided by enclosures for electrical equipment against external mechanical impacts. |  | String
[12 empty] | Pset_ElectricalDeviceCommon.IP_Code | IP Code, the International Protection Marking, IEC 60529), classifies and rates the degree of protection provided against intrusion. |  | String
[12 empty] | Pset_ElectricalDeviceCommon.NominalPowerConsumption | Nominal total power consumption. |  | Real
[12 empty] | Pset_ElectricalDeviceCommon.RatedVoltage | The range of allowed voltage that a device is certified to handle. The upper bound of this value is the maximum. |  | Real
[12 empty] | Pset_ElementComponentCommon.IsExternal | Indication whether the element is designed for use in the exterior (TRUE) or not (FALSE). If (TRUE) it is an external element and faces the outside of the building. |  | Boolean
[12 empty] | Pset_ElementComponentCommon.Status | [[Status]] of the element, predominately used in renovation or retrofitting projects. The status can be assigned to as 'New' - element designed as new addition, 'Existing' - element exists and remains, 'Demolish' - element existed but is to be demolished, 'Temporary' - element will exists only temporary (like a temporary support structure). |  | String
[12 empty] | Pset_ManufacturerTypeInformation.ArticleNumber | Article number or reference that is be applied to a configured product according to a standard scheme for article number definition as defined by the manufacturer. It is often used as the purchasing number. |  | String
[12 empty] | Pset_ManufacturerTypeInformation.Manufacturer | The organization that manufactured and/or assembled the item. |  | String
[12 empty] | Pset_QuantityTakeOff.Height | Characteristic height |  | Real
[12 empty] | Pset_QuantityTakeOff.Length | The length of the object. |  | Real
[12 empty] | Pset_QuantityTakeOff.Width | The width of the object. Only given, if the object has constant thickness (prismatic). |  | Real
[12 empty] | Tag | The tag (or label) identifier at the particular instance of a product, e.g. the serial number, or the position number. It is the identifier at the occurrence level. |  | String
[12 empty] | Type | Defines the allowed values for selection of the flow meter operation type. |  | String
VVK.RelatedDocumentationURI
Optinis imtuvas / siųstuvas | M | HJ | TFD |  |  | Optinis transiveris | Signalo konvertavimo komponentas, konvertuojantis signalą tarp elektrinės ir optinės formų. | Optinio ryšio siųstuvas, optinio signalo siųstuvas, optinio signalo imtuvas, Optinis keitiklis | IfcDistributionControlElement, IfcDistributionControlElementType, IfcDistributionControlElementTypeEnum |  | LoG 2 | [7 empty] | ER
[12 empty] | Name | Optional name for use by the participating software systems or users. For some subtypes of [[IfcRoot]] the insertion of the [[Name]] attribute may be required. This would be enforced by a where rule. |  | String
[12 empty] | Pset_ConstructionAdministration.SpecificationSectionNumber | A reference number to an external contract technical specification section describing either (a) minimum performance requirements of a given IfcProductType/[[IfcProduct]] or (b) a preselection for a specific IfcProductType/[[IfcProduct]] made for this project. |  | String
[12 empty] | Pset_ElectricalDeviceCommon.HasProtectiveEarth | Indicates whether the object has a protective earth connection (=TRUE) or not (= FALSE). |  | Boolean
[12 empty] | Pset_ElectricalDeviceCommon.IK_Code | IK Code according to IEC 62262 (2002) is a numeric classification for the degree of protection provided by enclosures for electrical equipment against external mechanical impacts. |  | String
[12 empty] | Pset_ElectricalDeviceCommon.IP_Code | IP Code, the International Protection Marking, IEC 60529), classifies and rates the degree of protection provided against intrusion. |  | String
[12 empty] | Pset_ElectricalDeviceCommon.NominalPowerConsumption | Nominal total power consumption. |  | Real
[12 empty] | Pset_ElectricalDeviceCommon.RatedVoltage | The range of allowed voltage that a device is certified to handle. The upper bound of this value is the maximum. |  | Real
[12 empty] | Pset_ElementComponentCommon.IsExternal | Indication whether the element is designed for use in the exterior (TRUE) or not (FALSE). If (TRUE) it is an external element and faces the outside of the building. |  | Boolean
[12 empty] | Pset_ElementComponentCommon.Status | [[Status]] of the element, predominately used in renovation or retrofitting projects. The status can be assigned to as 'New' - element designed as new addition, 'Existing' - element exists and remains, 'Demolish' - element existed but is to be demolished, 'Temporary' - element will exists only temporary (like a temporary support structure). |  | String
[12 empty] | Pset_ManufacturerTypeInformation.ArticleNumber | Article number or reference that is be applied to a configured product according to a standard scheme for article number definition as defined by the manufacturer. It is often used as the purchasing number. |  | String
[12 empty] | Pset_ManufacturerTypeInformation.Manufacturer | The organization that manufactured and/or assembled the item. |  | String
[12 empty] | Pset_QuantityTakeOff.Height | Characteristic height |  | Real
[12 empty] | Pset_QuantityTakeOff.Length | The length of the object. |  | Real
[12 empty] | Pset_QuantityTakeOff.Width | The width of the object. Only given, if the object has constant thickness (prismatic). |  | Real
[12 empty] | Tag | The tag (or label) identifier at the particular instance of a product, e.g. the serial number, or the position number. It is the identifier at the occurrence level. |  | String
[12 empty] | Type | Defines the allowed values for selection of the flow meter operation type. |  | String
VVK.RelatedDocumentationURI
Optinio pluošto kabelis | M | HJ | WHA |  |  | Optinis kabelis | Šviesos nukreipimo komponentas, skirtas signalui perduoti. | Šviesolaidinis kabelis, skaidulinis kabelis, optinis kabelis | IfcFlowSegment, IfcFlowSegmentType, IfcFlowSegmentTypeEnum |  | LoG 2 | [7 empty] | ER
[12 empty] | Name | Optional name for use by the participating software systems or users. For some subtypes of [[IfcRoot]] the insertion of the [[Name]] attribute may be required. This would be enforced by a where rule. |  | String
[12 empty] | Pset_ConstructionAdministration.SpecificationSectionNumber | A reference number to an external contract technical specification section describing either (a) minimum performance requirements of a given IfcProductType/[[IfcProduct]] or (b) a preselection for a specific IfcProductType/[[IfcProduct]] made for this project. |  | String
[12 empty] | Pset_ElectricalDeviceCommon.IK_Code | IK Code according to IEC 62262 (2002) is a numeric classification for the degree of protection provided by enclosures for electrical equipment against external mechanical impacts. |  | String
[12 empty] | Pset_ElectricalDeviceCommon.IP_Code | IP Code, the International Protection Marking, IEC 60529), classifies and rates the degree of protection provided against intrusion. |  | String
[12 empty] | Pset_ElementComponentCommon.IsExternal | Indication whether the element is designed for use in the exterior (TRUE) or not (FALSE). If (TRUE) it is an external element and faces the outside of the building. |  | Boolean
[12 empty] | Pset_ElementComponentCommon.Status | [[Status]] of the element, predominately used in renovation or retrofitting projects. The status can be assigned to as 'New' - element designed as new addition, 'Existing' - element exists and remains, 'Demolish' - element existed but is to be demolished, 'Temporary' - element will exists only temporary (like a temporary support structure). |  | String
[12 empty] | Pset_ManufacturerTypeInformation.ArticleNumber | Article number or reference that is be applied to a configured product according to a standard scheme for article number definition as defined by the manufacturer. It is often used as the purchasing number. |  | String
[12 empty] | Pset_ManufacturerTypeInformation.Manufacturer | The organization that manufactured and/or assembled the item. |  | String
[12 empty] | Pset_QuantityTakeOff.Diameter | The [[Diameter]] of the object. |  | Real
[12 empty] | Pset_QuantityTakeOff.Height | Characteristic height |  | Real
[12 empty] | Pset_QuantityTakeOff.Length | The length of the object. |  | Real
[12 empty] | Pset_QuantityTakeOff.Width | The width of the object. Only given, if the object has constant thickness (prismatic). |  | Real
[12 empty] | Type | Defines the allowed values for selection of the flow meter operation type. |  | String
VVK.Material
VVK.RelatedDocumentationURI
Nejudamas šviesos skaidulų lizdas | M | HJ | XHA |  |  | Optinė jungtis | Šviesos jungiamasis komponentas, skirtas kištukiniams sujungimams. | Optinis kištukas, optinis lizdas | IfcEquipmentElement, IfcDistributionElement, IfcDistributionElementType |  | LoG 2 | [7 empty] | ER
[12 empty] | Name | Optional name for use by the participating software systems or users. For some subtypes of [[IfcRoot]] the insertion of the [[Name]] attribute may be required. This would be enforced by a where rule. |  | String
[12 empty] | Pset_ConstructionAdministration.SpecificationSectionNumber | A reference number to an external contract technical specification section describing either (a) minimum performance requirements of a given IfcProductType/[[IfcProduct]] or (b) a preselection for a specific IfcProductType/[[IfcProduct]] made for this project. |  | String
[12 empty] | Pset_ElectricalDeviceCommon.IK_Code | IK Code according to IEC 62262 (2002) is a numeric classification for the degree of protection provided by enclosures for electrical equipment against external mechanical impacts. |  | String
[12 empty] | Pset_ElectricalDeviceCommon.IP_Code | IP Code, the International Protection Marking, IEC 60529), classifies and rates the degree of protection provided against intrusion. |  | String
[12 empty] | Pset_ElementComponentCommon.IsExternal | Indication whether the element is designed for use in the exterior (TRUE) or not (FALSE). If (TRUE) it is an external element and faces the outside of the building. |  | Boolean
[12 empty] | Pset_ElementComponentCommon.Status | [[Status]] of the element, predominately used in renovation or retrofitting projects. The status can be assigned to as 'New' - element designed as new addition, 'Existing' - element exists and remains, 'Demolish' - element existed but is to be demolished, 'Temporary' - element will exists only temporary (like a temporary support structure). |  | String
[12 empty] | Pset_ManufacturerTypeInformation.ArticleNumber | Article number or reference that is be applied to a configured product according to a standard scheme for article number definition as defined by the manufacturer. It is often used as the purchasing number. |  | String
[12 empty] | Pset_ManufacturerTypeInformation.Manufacturer | The organization that manufactured and/or assembled the item. |  | String
[12 empty] | Pset_QuantityTakeOff.Height | Characteristic height |  | Real
[12 empty] | Pset_QuantityTakeOff.Length | The length of the object. |  | Real
[12 empty] | Pset_QuantityTakeOff.Width | The width of the object. Only given, if the object has constant thickness (prismatic). |  | Real
[12 empty] | Tag | The tag (or label) identifier at the particular instance of a product, e.g. the serial number, or the position number. It is the identifier at the occurrence level. |  | String
[12 empty] | Type | Defines the allowed values for selection of the flow meter operation type. |  | String
[12 empty] | VVK.Colour | [[Colour]] of this object. |  | String
[12 empty] | VVK.Finish | [[Description]] of the (surface) finish of the object for informational purposes. |  | String
VVK.Material
VVK.RelatedDocumentationURI
Daugialypė jungtis | M | HJ | XZA |  |  | Daugialypė jungtis | Daugialypis elektros energijos, elektrinių ir optinių signalų ir (arba) skysčių srauto jungties komponentas. | Daugialypė jungtis | IfcEquipmentElement, IfcDistributionElement, IfcDistributionElementType |  | LoG 2 | [7 empty] | ER
[12 empty] | Name | Optional name for use by the participating software systems or users. For some subtypes of [[IfcRoot]] the insertion of the [[Name]] attribute may be required. This would be enforced by a where rule. |  | String
[12 empty] | Pset_ConstructionAdministration.SpecificationSectionNumber | A reference number to an external contract technical specification section describing either (a) minimum performance requirements of a given IfcProductType/[[IfcProduct]] or (b) a preselection for a specific IfcProductType/[[IfcProduct]] made for this project. |  | String
[12 empty] | Pset_ElectricalDeviceCommon.IK_Code | IK Code according to IEC 62262 (2002) is a numeric classification for the degree of protection provided by enclosures for electrical equipment against external mechanical impacts. |  | String
[12 empty] | Pset_ElectricalDeviceCommon.IP_Code | IP Code, the International Protection Marking, IEC 60529), classifies and rates the degree of protection provided against intrusion. |  | String
[12 empty] | Pset_ElementComponentCommon.IsExternal | Indication whether the element is designed for use in the exterior (TRUE) or not (FALSE). If (TRUE) it is an external element and faces the outside of the building. |  | Boolean
[12 empty] | Pset_ElementComponentCommon.Status | [[Status]] of the element, predominately used in renovation or retrofitting projects. The status can be assigned to as 'New' - element designed as new addition, 'Existing' - element exists and remains, 'Demolish' - element existed but is to be demolished, 'Temporary' - element will exists only temporary (like a temporary support structure). |  | String
[12 empty] | Pset_ManufacturerTypeInformation.ArticleNumber | Article number or reference that is be applied to a configured product according to a standard scheme for article number definition as defined by the manufacturer. It is often used as the purchasing number. |  | String
[12 empty] | Pset_ManufacturerTypeInformation.Manufacturer | The organization that manufactured and/or assembled the item. |  | String
[12 empty] | Pset_QuantityTakeOff.Height | Characteristic height |  | Real
[12 empty] | Pset_QuantityTakeOff.Length | The length of the object. |  | Real
[12 empty] | Pset_QuantityTakeOff.Width | The width of the object. Only given, if the object has constant thickness (prismatic). |  | Real
[12 empty] | Tag | The tag (or label) identifier at the particular instance of a product, e.g. the serial number, or the position number. It is the identifier at the occurrence level. |  | String
[12 empty] | Type | Defines the allowed values for selection of the flow meter operation type. |  | String
[12 empty] | VVK.Colour | [[Colour]] of this object. |  | String
[12 empty] | VVK.Finish | [[Description]] of the (surface) finish of the object for informational purposes. |  | String
VVK.Material
VVK.RelatedDocumentationURI
Maršrutizatorius | M | HJ | KED |  |  | Maršrutizatorius | Elektrinio signalo apdorojimo komponentas, persiunčiantis signalus tarp duomenų tinklų be žmogaus įsikišimo. | ugniasienė, Apsaugos prietaisas, Laidinio tinklo maršrutizatorius, duomenų tinklo sietuvas | IfcDistributionControlElement, IfcDistributionControlElementType, IfcDistributionControlElementTypeEnum |  | LoG 2 | [7 empty] | ER
[12 empty] | Name | Optional name for use by the participating software systems or users. For some subtypes of [[IfcRoot]] the insertion of the [[Name]] attribute may be required. This would be enforced by a where rule. |  | String
[12 empty] | Pset_ConstructionAdministration.SpecificationSectionNumber | A reference number to an external contract technical specification section describing either (a) minimum performance requirements of a given IfcProductType/[[IfcProduct]] or (b) a preselection for a specific IfcProductType/[[IfcProduct]] made for this project. |  | String
[12 empty] | Pset_ElectricalDeviceCommon.HasProtectiveEarth | Indicates whether the object has a protective earth connection (=TRUE) or not (= FALSE). |  | Boolean
[12 empty] | Pset_ElectricalDeviceCommon.IK_Code | IK Code according to IEC 62262 (2002) is a numeric classification for the degree of protection provided by enclosures for electrical equipment against external mechanical impacts. |  | String
[12 empty] | Pset_ElectricalDeviceCommon.IP_Code | IP Code, the International Protection Marking, IEC 60529), classifies and rates the degree of protection provided against intrusion. |  | String
[12 empty] | Pset_ElectricalDeviceCommon.NominalPowerConsumption | Nominal total power consumption. |  | Real
[12 empty] | Pset_ElectricalDeviceCommon.RatedVoltage | The range of allowed voltage that a device is certified to handle. The upper bound of this value is the maximum. |  | Real
[12 empty] | Pset_ElementComponentCommon.IsExternal | Indication whether the element is designed for use in the exterior (TRUE) or not (FALSE). If (TRUE) it is an external element and faces the outside of the building. |  | Boolean
[12 empty] | Pset_ElementComponentCommon.Status | [[Status]] of the element, predominately used in renovation or retrofitting projects. The status can be assigned to as 'New' - element designed as new addition, 'Existing' - element exists and remains, 'Demolish' - element existed but is to be demolished, 'Temporary' - element will exists only temporary (like a temporary support structure). |  | String
[12 empty] | Pset_ManufacturerTypeInformation.ArticleNumber | Article number or reference that is be applied to a configured product according to a standard scheme for article number definition as defined by the manufacturer. It is often used as the purchasing number. |  | String
[12 empty] | Pset_ManufacturerTypeInformation.Manufacturer | The organization that manufactured and/or assembled the item. |  | String
[12 empty] | Pset_QuantityTakeOff.Height | Characteristic height |  | Real
[12 empty] | Pset_QuantityTakeOff.Length | The length of the object. |  | Real
[12 empty] | Pset_QuantityTakeOff.Width | The width of the object. Only given, if the object has constant thickness (prismatic). |  | Real
[12 empty] | Tag | The tag (or label) identifier at the particular instance of a product, e.g. the serial number, or the position number. It is the identifier at the occurrence level. |  | String
[12 empty] | Type | Defines the allowed values for selection of the flow meter operation type. |  | String
[12 empty] | VVK.Colour | [[Colour]] of this object. |  | String
[12 empty] | VVK.Finish | [[Description]] of the (surface) finish of the object for informational purposes. |  | String
VVK.Material
VVK.RelatedDocumentationURI
Duomenų kabelis | M | HJ | WGB |  |  | Ryšių kabelis | Elektrinio signalo nukreipimo komponentas, skirtas duomenų perdavimui. | Duomenų šyna | IfcFlowSegment, IfcFlowSegmentType, IfcFlowSegmentTypeEnum |  | LoG 2 | [7 empty] | ER
[12 empty] | Name | Optional name for use by the participating software systems or users. For some subtypes of [[IfcRoot]] the insertion of the [[Name]] attribute may be required. This would be enforced by a where rule. |  | String
[12 empty] | Pset_ConstructionAdministration.SpecificationSectionNumber | A reference number to an external contract technical specification section describing either (a) minimum performance requirements of a given IfcProductType/[[IfcProduct]] or (b) a preselection for a specific IfcProductType/[[IfcProduct]] made for this project. |  | String
[12 empty] | Pset_ElectricalDeviceCommon.IK_Code | IK Code according to IEC 62262 (2002) is a numeric classification for the degree of protection provided by enclosures for electrical equipment against external mechanical impacts. |  | String
[12 empty] | Pset_ElectricalDeviceCommon.IP_Code | IP Code, the International Protection Marking, IEC 60529), classifies and rates the degree of protection provided against intrusion. |  | String
[12 empty] | Pset_ElementComponentCommon.IsExternal | Indication whether the element is designed for use in the exterior (TRUE) or not (FALSE). If (TRUE) it is an external element and faces the outside of the building. |  | Boolean
[12 empty] | Pset_ElementComponentCommon.Status | [[Status]] of the element, predominately used in renovation or retrofitting projects. The status can be assigned to as 'New' - element designed as new addition, 'Existing' - element exists and remains, 'Demolish' - element existed but is to be demolished, 'Temporary' - element will exists only temporary (like a temporary support structure). |  | String
[12 empty] | Pset_ManufacturerTypeInformation.ArticleNumber | Article number or reference that is be applied to a configured product according to a standard scheme for article number definition as defined by the manufacturer. It is often used as the purchasing number. |  | String
[12 empty] | Pset_ManufacturerTypeInformation.Manufacturer | The organization that manufactured and/or assembled the item. |  | String
[12 empty] | Pset_QuantityTakeOff.Diameter | The [[Diameter]] of the object. |  | Real
[12 empty] | Pset_QuantityTakeOff.Height | Characteristic height |  | Real
[12 empty] | Pset_QuantityTakeOff.Length | The length of the object. |  | Real
[12 empty] | Pset_QuantityTakeOff.Width | The width of the object. Only given, if the object has constant thickness (prismatic). |  | Real
[12 empty] | Type | Defines the allowed values for selection of the flow meter operation type. |  | String
VVK.Material
VVK.RelatedDocumentationURI
Signalo kabelio lizdas | M | HJ | XGA |  |  | Ryšių įrangos lizdas | Elektrinių signalų jungiamasis komponentas vienam kištukiniam sujungimui. | Signalų kabelio lizdas, signalų kabelio kištukinis lizdas, signalinis lizdas | IfcEquipmentElement, IfcDistributionElement, IfcDistributionElementType |  | LoG 2 | [7 empty] | ER
[12 empty] | Name | Optional name for use by the participating software systems or users. For some subtypes of [[IfcRoot]] the insertion of the [[Name]] attribute may be required. This would be enforced by a where rule. |  | String
[12 empty] | Pset_ConstructionAdministration.SpecificationSectionNumber | A reference number to an external contract technical specification section describing either (a) minimum performance requirements of a given IfcProductType/[[IfcProduct]] or (b) a preselection for a specific IfcProductType/[[IfcProduct]] made for this project. |  | String
[12 empty] | Pset_ElementComponentCommon.Status | [[Status]] of the element, predominately used in renovation or retrofitting projects. The status can be assigned to as 'New' - element designed as new addition, 'Existing' - element exists and remains, 'Demolish' - element existed but is to be demolished, 'Temporary' - element will exists only temporary (like a temporary support structure). |  | String
[12 empty] | Pset_ManufacturerTypeInformation.ArticleNumber | Article number or reference that is be applied to a configured product according to a standard scheme for article number definition as defined by the manufacturer. It is often used as the purchasing number. |  | String
[12 empty] | Pset_ManufacturerTypeInformation.Manufacturer | The organization that manufactured and/or assembled the item. |  | String
[12 empty] | Pset_QuantityTakeOff.Height | Characteristic height |  | Real
[12 empty] | Pset_QuantityTakeOff.Length | The length of the object. |  | Real
[12 empty] | Pset_QuantityTakeOff.Width | The width of the object. Only given, if the object has constant thickness (prismatic). |  | Real
[12 empty] | Tag | The tag (or label) identifier at the particular instance of a product, e.g. the serial number, or the position number. It is the identifier at the occurrence level. |  | String
[12 empty] | Type | Defines the allowed values for selection of the flow meter operation type. |  | String
[12 empty] | VVK.Colour | [[Colour]] of this object. |  | String
[12 empty] | VVK.Finish | [[Description]] of the (surface) finish of the object for informational purposes. |  | String
VVK.Material
VVK.RelatedDocumentationURI
Komutacinis skydelis | M | HJ | XGC |  |  | Ryšių įrangos komutacinė panelė | Elektrinių signalų jungiamasis komponentas, jungiantis elektrinius signalus tarp atskirų linijų. | Komutacinė panelė, skydelis, Plintas | IfcEquipmentElement, IfcDistributionElement, IfcDistributionElementType |  | LoG 2 | [7 empty] | ER
[12 empty] | Name | Optional name for use by the participating software systems or users. For some subtypes of [[IfcRoot]] the insertion of the [[Name]] attribute may be required. This would be enforced by a where rule. |  | String
[12 empty] | Pset_ConstructionAdministration.SpecificationSectionNumber | A reference number to an external contract technical specification section describing either (a) minimum performance requirements of a given IfcProductType/[[IfcProduct]] or (b) a preselection for a specific IfcProductType/[[IfcProduct]] made for this project. |  | String
[12 empty] | Pset_ElementComponentCommon.Status | [[Status]] of the element, predominately used in renovation or retrofitting projects. The status can be assigned to as 'New' - element designed as new addition, 'Existing' - element exists and remains, 'Demolish' - element existed but is to be demolished, 'Temporary' - element will exists only temporary (like a temporary support structure). |  | String
[12 empty] | Pset_ManufacturerTypeInformation.ArticleNumber | Article number or reference that is be applied to a configured product according to a standard scheme for article number definition as defined by the manufacturer. It is often used as the purchasing number. |  | String
[12 empty] | Pset_ManufacturerTypeInformation.Manufacturer | The organization that manufactured and/or assembled the item. |  | String
[12 empty] | Pset_QuantityTakeOff.Height | Characteristic height |  | Real
[12 empty] | Pset_QuantityTakeOff.Length | The length of the object. |  | Real
[12 empty] | Pset_QuantityTakeOff.Width | The width of the object. Only given, if the object has constant thickness (prismatic). |  | Real
[12 empty] | Tag | The tag (or label) identifier at the particular instance of a product, e.g. the serial number, or the position number. It is the identifier at the occurrence level. |  | String
[12 empty] | Type | Defines the allowed values for selection of the flow meter operation type. |  | String
[12 empty] | VVK.Colour | [[Colour]] of this object. |  | String
[12 empty] | VVK.Finish | [[Description]] of the (surface) finish of the object for informational purposes. |  | String
VVK.Material
VVK.RelatedDocumentationURI
Dengianti plokštė | M | HJ | NAB |  |  | Dengianti panelė | Užpildantis komponentas, neleidžiantis patekti šviesai ir kietiems kūnams. | Aklina plokštė, OSB plokštė, "panelė", Kabelių tvarkymo panelė, gipso kartono plokštė, MDF plokštė, fibre board | IfcEquipmentElement |  | LoG 2 | [7 empty] | ER
[12 empty] | Pset_ManufacturerTypeInformation.ArticleNumber | Article number or reference that is be applied to a configured product according to a standard scheme for article number definition as defined by the manufacturer. It is often used as the purchasing number. |  | String
[12 empty] | Pset_ManufacturerTypeInformation.Manufacturer | The organization that manufactured and/or assembled the item. |  | String
[12 empty] | Pset_QuantityTakeOff.Height | Characteristic height |  | Real
[12 empty] | Pset_QuantityTakeOff.Length | The length of the object. |  | Real
[12 empty] | Pset_QuantityTakeOff.Width | The width of the object. Only given, if the object has constant thickness (prismatic). |  | Real
[12 empty] | VVK.Colour | [[Colour]] of this object. |  | String
[12 empty] | VVK.Finish | [[Description]] of the (surface) finish of the object for informational purposes. |  | String
VVK.Material
VVK.RelatedDocumentationURI
Apsaugos išplėtimo modulis | M | HJ | %KEB20 |  |  | Išplėtimo modulis | Valdymo blokas, padidinantis apsaugos sistemos funkcijų skaičių. | Įrangos išplėtimo modulis | IfcDistributionControlElement, IfcDistributionControlElementType, IfcDistributionControlElementTypeEnum |  | LoG 2 | [7 empty] | ER
[12 empty] | Name | Optional name for use by the participating software systems or users. For some subtypes of [[IfcRoot]] the insertion of the [[Name]] attribute may be required. This would be enforced by a where rule. |  | String
[12 empty] | Pset_ConstructionAdministration.SpecificationSectionNumber | A reference number to an external contract technical specification section describing either (a) minimum performance requirements of a given IfcProductType/[[IfcProduct]] or (b) a preselection for a specific IfcProductType/[[IfcProduct]] made for this project. |  | String
[12 empty] | Pset_ElectricalDeviceCommon.HasProtectiveEarth | Indicates whether the object has a protective earth connection (=TRUE) or not (= FALSE). |  | Boolean
[12 empty] | Pset_ElectricalDeviceCommon.IK_Code | IK Code according to IEC 62262 (2002) is a numeric classification for the degree of protection provided by enclosures for electrical equipment against external mechanical impacts. |  | String
[12 empty] | Pset_ElectricalDeviceCommon.IP_Code | IP Code, the International Protection Marking, IEC 60529), classifies and rates the degree of protection provided against intrusion. |  | String
[12 empty] | Pset_ElectricalDeviceCommon.NominalPowerConsumption | Nominal total power consumption. |  | Real
[12 empty] | Pset_ElectricalDeviceCommon.RatedVoltage | The range of allowed voltage that a device is certified to handle. The upper bound of this value is the maximum. |  | Real
[12 empty] | Pset_ElementComponentCommon.IsExternal | Indication whether the element is designed for use in the exterior (TRUE) or not (FALSE). If (TRUE) it is an external element and faces the outside of the building. |  | Boolean
[12 empty] | Pset_ElementComponentCommon.Status | [[Status]] of the element, predominately used in renovation or retrofitting projects. The status can be assigned to as 'New' - element designed as new addition, 'Existing' - element exists and remains, 'Demolish' - element existed but is to be demolished, 'Temporary' - element will exists only temporary (like a temporary support structure). |  | String
[12 empty] | Pset_ManufacturerTypeInformation.ArticleNumber | Article number or reference that is be applied to a configured product according to a standard scheme for article number definition as defined by the manufacturer. It is often used as the purchasing number. |  | String
[12 empty] | Pset_ManufacturerTypeInformation.Manufacturer | The organization that manufactured and/or assembled the item. |  | String
[12 empty] | Pset_QuantityTakeOff.Height | Characteristic height |  | Real
[12 empty] | Pset_QuantityTakeOff.Length | The length of the object. |  | Real
[12 empty] | Pset_QuantityTakeOff.Width | The width of the object. Only given, if the object has constant thickness (prismatic). |  | Real
[12 empty] | Tag | The tag (or label) identifier at the particular instance of a product, e.g. the serial number, or the position number. It is the identifier at the occurrence level. |  | String
[12 empty] | Type | Defines the allowed values for selection of the flow meter operation type. |  | String
[12 empty] | VVK.Colour | [[Colour]] of this object. |  | String
[12 empty] | VVK.Finish | [[Description]] of the (surface) finish of the object for informational purposes. |  | String
VVK.Material
VVK.RelatedDocumentationURI
Korpusas | M | HJ | UCA |  |  | Korpusas (skydelis) | Gaubtas, skirtas mechanizmams ar jų dalims apsaugoti nuo išorinio poveikio bei užtikrinti žmonių saugumą (taip pat ir nuo kontakto su elektros srove). | skydinė, Ryšių spinta, montavimo dėžė, paskirstymo skydelis, elektros skydelis, spintelė, prietaisų dėžė, sensorių dėžutė, saugos dėžutė, Centralė, kolektorių spintelė, Ryšių skydelis, elektros spinta | IfcJunctionBox, IfcJunctionBoxType |  | LoG 2 | [7 empty] | ER
[12 empty] | Name | Optional name for use by the participating software systems or users. For some subtypes of [[IfcRoot]] the insertion of the [[Name]] attribute may be required. This would be enforced by a where rule. |  | String
[12 empty] | Pset_ConstructionAdministration.SpecificationSectionNumber | A reference number to an external contract technical specification section describing either (a) minimum performance requirements of a given IfcProductType/[[IfcProduct]] or (b) a preselection for a specific IfcProductType/[[IfcProduct]] made for this project. |  | String
[12 empty] | Pset_ElectricalDeviceCommon.HasProtectiveEarth | Indicates whether the object has a protective earth connection (=TRUE) or not (= FALSE). |  | Boolean
[12 empty] | Pset_ElectricalDeviceCommon.IK_Code | IK Code according to IEC 62262 (2002) is a numeric classification for the degree of protection provided by enclosures for electrical equipment against external mechanical impacts. |  | String
[12 empty] | Pset_ElectricalDeviceCommon.IP_Code | IP Code, the International Protection Marking, IEC 60529), classifies and rates the degree of protection provided against intrusion. |  | String
[12 empty] | Pset_ElectricalDeviceCommon.NominalPowerConsumption | Nominal total power consumption. |  | Real
[12 empty] | Pset_ElectricalDeviceCommon.RatedVoltage | The range of allowed voltage that a device is certified to handle. The upper bound of this value is the maximum. |  | Real
[12 empty] | Pset_ElementComponentCommon.IsExternal | Indication whether the element is designed for use in the exterior (TRUE) or not (FALSE). If (TRUE) it is an external element and faces the outside of the building. |  | Boolean
[12 empty] | Pset_ElementComponentCommon.Status | [[Status]] of the element, predominately used in renovation or retrofitting projects. The status can be assigned to as 'New' - element designed as new addition, 'Existing' - element exists and remains, 'Demolish' - element existed but is to be demolished, 'Temporary' - element will exists only temporary (like a temporary support structure). |  | String
[12 empty] | Pset_ManufacturerTypeInformation.ArticleNumber | Article number or reference that is be applied to a configured product according to a standard scheme for article number definition as defined by the manufacturer. It is often used as the purchasing number. |  | String
[12 empty] | Pset_ManufacturerTypeInformation.Manufacturer | The organization that manufactured and/or assembled the item. |  | String
[12 empty] | Pset_QuantityTakeOff.Height | Characteristic height |  | Real
[12 empty] | Pset_QuantityTakeOff.Length | The length of the object. |  | Real
[12 empty] | Pset_QuantityTakeOff.Width | The width of the object. Only given, if the object has constant thickness (prismatic). |  | Real
[12 empty] | Tag | The tag (or label) identifier at the particular instance of a product, e.g. the serial number, or the position number. It is the identifier at the occurrence level. |  | String
[12 empty] | Type | Defines the allowed values for selection of the flow meter operation type. |  | String
[12 empty] | VVK.Colour | [[Colour]] of this object. |  | String
[12 empty] | VVK.Finish | [[Description]] of the (surface) finish of the object for informational purposes. |  | String
VVK.Material
VVK.RelatedDocumentationURI
Elektros skirstytuvas | M | HJ | XDE |  |  | Elektros skirstytuvas | Žemosios įtampos jungiamasis komponentas, skirtas keletui kištukinių srovę naudojančių įrenginių. | elektros šakotuvas, Elektros šakotuvas ryšių sistemos įrangai, Ilgintuvas, Ryšių sistemos elektros šakotuvas, "prailgintuvas" | IfcDistributionControlElement, IfcDistributionControlElementType, IfcDistributionControlElementTypeEnum |  | LoG 2 | [7 empty] | ER
[12 empty] | Name | Optional name for use by the participating software systems or users. For some subtypes of [[IfcRoot]] the insertion of the [[Name]] attribute may be required. This would be enforced by a where rule. |  | String
[12 empty] | Pset_ConstructionAdministration.SpecificationSectionNumber | A reference number to an external contract technical specification section describing either (a) minimum performance requirements of a given IfcProductType/[[IfcProduct]] or (b) a preselection for a specific IfcProductType/[[IfcProduct]] made for this project. |  | String
[12 empty] | Pset_ElectricalDeviceCommon.HasProtectiveEarth | Indicates whether the object has a protective earth connection (=TRUE) or not (= FALSE). |  | Boolean
[12 empty] | Pset_ElectricalDeviceCommon.IK_Code | IK Code according to IEC 62262 (2002) is a numeric classification for the degree of protection provided by enclosures for electrical equipment against external mechanical impacts. |  | String
[12 empty] | Pset_ElectricalDeviceCommon.IP_Code | IP Code, the International Protection Marking, IEC 60529), classifies and rates the degree of protection provided against intrusion. |  | String
[12 empty] | Pset_ElectricalDeviceCommon.NominalPowerConsumption | Nominal total power consumption. |  | Real
[12 empty] | Pset_ElectricalDeviceCommon.RatedVoltage | The range of allowed voltage that a device is certified to handle. The upper bound of this value is the maximum. |  | Real
[12 empty] | Pset_ElementComponentCommon.IsExternal | Indication whether the element is designed for use in the exterior (TRUE) or not (FALSE). If (TRUE) it is an external element and faces the outside of the building. |  | Boolean
[12 empty] | Pset_ElementComponentCommon.Status | [[Status]] of the element, predominately used in renovation or retrofitting projects. The status can be assigned to as 'New' - element designed as new addition, 'Existing' - element exists and remains, 'Demolish' - element existed but is to be demolished, 'Temporary' - element will exists only temporary (like a temporary support structure). |  | String
[12 empty] | Pset_ManufacturerTypeInformation.ArticleNumber | Article number or reference that is be applied to a configured product according to a standard scheme for article number definition as defined by the manufacturer. It is often used as the purchasing number. |  | String
[12 empty] | Pset_ManufacturerTypeInformation.Manufacturer | The organization that manufactured and/or assembled the item. |  | String
[12 empty] | Pset_QuantityTakeOff.Height | Characteristic height |  | Real
[12 empty] | Pset_QuantityTakeOff.Length | The length of the object. |  | Real
[12 empty] | Pset_QuantityTakeOff.Width | The width of the object. Only given, if the object has constant thickness (prismatic). |  | Real
[12 empty] | Tag | The tag (or label) identifier at the particular instance of a product, e.g. the serial number, or the position number. It is the identifier at the occurrence level. |  | String
[12 empty] | Type | Defines the allowed values for selection of the flow meter operation type. |  | String
[12 empty] | VVK.Colour | [[Colour]] of this object. |  | String
[12 empty] | VVK.Finish | [[Description]] of the (surface) finish of the object for informational purposes. |  | String
VVK.Material
VVK.RelatedDocumentationURI
Nepertraukiamo maitinimo šaltinis | M | HJ | RBA |  |  | Nepertraukiamo maitinimo šaltinis | Elektros energijos stabilizavimo komponentas, užtikrinantis nenutrūkstamą energijos tiekimą. | Ryšių sistemos UPS, Ryšiu sistemos nepertraukiamo maitinimo šaltinis, UPS (angl. uninterrupted power supply) | IfcElectricalElement, IfcElectricFlowStorageDeviceTypeEnum |  | LoG 2 | [7 empty] | ER
[12 empty] | Name | Optional name for use by the participating software systems or users. For some subtypes of [[IfcRoot]] the insertion of the [[Name]] attribute may be required. This would be enforced by a where rule. |  | String
[12 empty] | Pset_ConstructionAdministration.SpecificationSectionNumber | A reference number to an external contract technical specification section describing either (a) minimum performance requirements of a given IfcProductType/[[IfcProduct]] or (b) a preselection for a specific IfcProductType/[[IfcProduct]] made for this project. |  | String
[12 empty] | Pset_ElectricalDeviceCommon.HasProtectiveEarth | Indicates whether the object has a protective earth connection (=TRUE) or not (= FALSE). |  | Boolean
[12 empty] | Pset_ElectricalDeviceCommon.IK_Code | IK Code according to IEC 62262 (2002) is a numeric classification for the degree of protection provided by enclosures for electrical equipment against external mechanical impacts. |  | String
[12 empty] | Pset_ElectricalDeviceCommon.IP_Code | IP Code, the International Protection Marking, IEC 60529), classifies and rates the degree of protection provided against intrusion. |  | String
[12 empty] | Pset_ElectricalDeviceCommon.NominalPowerConsumption | Nominal total power consumption. |  | Real
[12 empty] | Pset_ElectricalDeviceCommon.RatedVoltage | The range of allowed voltage that a device is certified to handle. The upper bound of this value is the maximum. |  | Real
[12 empty] | Pset_ElementComponentCommon.IsExternal | Indication whether the element is designed for use in the exterior (TRUE) or not (FALSE). If (TRUE) it is an external element and faces the outside of the building. |  | Boolean
[12 empty] | Pset_ElementComponentCommon.Status | [[Status]] of the element, predominately used in renovation or retrofitting projects. The status can be assigned to as 'New' - element designed as new addition, 'Existing' - element exists and remains, 'Demolish' - element existed but is to be demolished, 'Temporary' - element will exists only temporary (like a temporary support structure). |  | String
[12 empty] | Pset_ManufacturerTypeInformation.ArticleNumber | Article number or reference that is be applied to a configured product according to a standard scheme for article number definition as defined by the manufacturer. It is often used as the purchasing number. |  | String
[12 empty] | Pset_ManufacturerTypeInformation.Manufacturer | The organization that manufactured and/or assembled the item. |  | String
[12 empty] | Pset_QuantityTakeOff.Height | Characteristic height |  | Real
[12 empty] | Pset_QuantityTakeOff.Length | The length of the object. |  | Real
[12 empty] | Pset_QuantityTakeOff.Width | The width of the object. Only given, if the object has constant thickness (prismatic). |  | Real
[12 empty] | Tag | The tag (or label) identifier at the particular instance of a product, e.g. the serial number, or the position number. It is the identifier at the occurrence level. |  | String
[12 empty] | Type | Defines the allowed values for selection of the flow meter operation type. |  | String
VVK.RelatedDocumentationURI
Garsiakalbis | %M30P10 | MB | PJA |  |  | Pastato įgarsinimo sistema. Garsiakalbis | Judančios membranos principu veikiantis akustinis prietaisas. | Garso kolonėlė, sirena, Pastato įgarsinimo sistemos garsiakalbis | IfcAudioVisualAppliance, IfcAudioVisualApplianceType |  | LoG 2 | [7 empty] | ER
[12 empty] | Name | Optional name for use by the participating software systems or users. For some subtypes of [[IfcRoot]] the insertion of the [[Name]] attribute may be required. This would be enforced by a where rule. |  | String
[12 empty] | Pset_ConstructionAdministration.SpecificationSectionNumber | A reference number to an external contract technical specification section describing either (a) minimum performance requirements of a given IfcProductType/[[IfcProduct]] or (b) a preselection for a specific IfcProductType/[[IfcProduct]] made for this project. |  | String
[12 empty] | Pset_ElectricalDeviceCommon.HasProtectiveEarth | Indicates whether the object has a protective earth connection (=TRUE) or not (= FALSE). |  | Boolean
[12 empty] | Pset_ElectricalDeviceCommon.IK_Code | IK Code according to IEC 62262 (2002) is a numeric classification for the degree of protection provided by enclosures for electrical equipment against external mechanical impacts. |  | String
[12 empty] | Pset_ElectricalDeviceCommon.IP_Code | IP Code, the International Protection Marking, IEC 60529), classifies and rates the degree of protection provided against intrusion. |  | String
[12 empty] | Pset_ElectricalDeviceCommon.NominalPowerConsumption | Nominal total power consumption. |  | Real
[12 empty] | Pset_ElectricalDeviceCommon.RatedVoltage | The range of allowed voltage that a device is certified to handle. The upper bound of this value is the maximum. |  | Real
[12 empty] | Pset_ElementComponentCommon.IsExternal | Indication whether the element is designed for use in the exterior (TRUE) or not (FALSE). If (TRUE) it is an external element and faces the outside of the building. |  | Boolean
[12 empty] | Pset_ElementComponentCommon.Status | [[Status]] of the element, predominately used in renovation or retrofitting projects. The status can be assigned to as 'New' - element designed as new addition, 'Existing' - element exists and remains, 'Demolish' - element existed but is to be demolished, 'Temporary' - element will exists only temporary (like a temporary support structure). |  | String
[12 empty] | Pset_ManufacturerTypeInformation.ArticleNumber | Article number or reference that is be applied to a configured product according to a standard scheme for article number definition as defined by the manufacturer. It is often used as the purchasing number. |  | String
[12 empty] | Pset_ManufacturerTypeInformation.Manufacturer | The organization that manufactured and/or assembled the item. |  | String
[12 empty] | Pset_QuantityTakeOff.Height | Characteristic height |  | Real
[12 empty] | Pset_QuantityTakeOff.Length | The length of the object. |  | Real
[12 empty] | Pset_QuantityTakeOff.Width | The width of the object. Only given, if the object has constant thickness (prismatic). |  | Real
[12 empty] | Tag | The tag (or label) identifier at the particular instance of a product, e.g. the serial number, or the position number. It is the identifier at the occurrence level. |  | String
[12 empty] | Type | Defines the allowed values for selection of the flow meter operation type. |  | String
[12 empty] | VVK.Colour | [[Colour]] of this object. |  | String
[12 empty] | VVK.Finish | [[Description]] of the (surface) finish of the object for informational purposes. |  | String
VVK.Material
VVK.RelatedDocumentationURI
Akustinis jutiklis | %M30P10 | MB | BXA |  |  | Pastato įgarsinimo sistema. Mikrofonas | Garso ir vaizdo jutimo komponentas su skaliariniu išėjimu, skirtas garsui matuoti. | Akustinio tyrimo prietaisas, mikrofonas, Pastato įgarsinimo sistemos mikrofonas su pultu. | IfcAudioVisualAppliance, IfcAudioVisualApplianceType |  | LoG 2 | [7 empty] | ER
[12 empty] | Name | Optional name for use by the participating software systems or users. For some subtypes of [[IfcRoot]] the insertion of the [[Name]] attribute may be required. This would be enforced by a where rule. |  | String
[12 empty] | Pset_ConstructionAdministration.SpecificationSectionNumber | A reference number to an external contract technical specification section describing either (a) minimum performance requirements of a given IfcProductType/[[IfcProduct]] or (b) a preselection for a specific IfcProductType/[[IfcProduct]] made for this project. |  | String
[12 empty] | Pset_ElectricalDeviceCommon.IK_Code | IK Code according to IEC 62262 (2002) is a numeric classification for the degree of protection provided by enclosures for electrical equipment against external mechanical impacts. |  | String
[12 empty] | Pset_ElectricalDeviceCommon.IP_Code | IP Code, the International Protection Marking, IEC 60529), classifies and rates the degree of protection provided against intrusion. |  | String
[12 empty] | Pset_ElementComponentCommon.IsExternal | Indication whether the element is designed for use in the exterior (TRUE) or not (FALSE). If (TRUE) it is an external element and faces the outside of the building. |  | Boolean
[12 empty] | Pset_ElementComponentCommon.Status | [[Status]] of the element, predominately used in renovation or retrofitting projects. The status can be assigned to as 'New' - element designed as new addition, 'Existing' - element exists and remains, 'Demolish' - element existed but is to be demolished, 'Temporary' - element will exists only temporary (like a temporary support structure). |  | String
[12 empty] | Pset_ManufacturerTypeInformation.ArticleNumber | Article number or reference that is be applied to a configured product according to a standard scheme for article number definition as defined by the manufacturer. It is often used as the purchasing number. |  | String
[12 empty] | Pset_ManufacturerTypeInformation.Manufacturer | The organization that manufactured and/or assembled the item. |  | String
[12 empty] | Pset_QuantityTakeOff.Height | Characteristic height |  | Real
[12 empty] | Pset_QuantityTakeOff.Length | The length of the object. |  | Real
[12 empty] | Pset_QuantityTakeOff.Width | The width of the object. Only given, if the object has constant thickness (prismatic). |  | Real
[12 empty] | Tag | The tag (or label) identifier at the particular instance of a product, e.g. the serial number, or the position number. It is the identifier at the occurrence level. |  | String
[12 empty] | Type | Defines the allowed values for selection of the flow meter operation type. |  | String
[12 empty] | VVK.Colour | [[Colour]] of this object. |  | String
[12 empty] | VVK.Finish | [[Description]] of the (surface) finish of the object for informational purposes. |  | String
VVK.Material
VVK.RelatedDocumentationURI
Apsaugos centralė | %M3010 | MB | %KEB10 |  |  | Pastato įgarsinimo sistemos valdymo blokas | Valdymo blokas, apdorojantis iš jutiklių gaunamus signalus, įjungiantis ar išjungiantis vidaus ir išorinius signalizatorius, siunčiantis pranešimus apsaugos tarnybai ar objekto valdytojui. | Pastato įgarsinimo sistemos kontroleris, Pastato įgarsinimo sistemos valdiklis | IfcDistributionControlElement, IfcDistributionControlElementType, IfcDistributionControlElementTypeEnum |  | LoG 2 | [7 empty] | ER
[12 empty] | Name | Optional name for use by the participating software systems or users. For some subtypes of [[IfcRoot]] the insertion of the [[Name]] attribute may be required. This would be enforced by a where rule. |  | String
[12 empty] | Pset_ConstructionAdministration.SpecificationSectionNumber | A reference number to an external contract technical specification section describing either (a) minimum performance requirements of a given IfcProductType/[[IfcProduct]] or (b) a preselection for a specific IfcProductType/[[IfcProduct]] made for this project. |  | String
[12 empty] | Pset_ElectricalDeviceCommon.HasProtectiveEarth | Indicates whether the object has a protective earth connection (=TRUE) or not (= FALSE). |  | Boolean
[12 empty] | Pset_ElectricalDeviceCommon.IK_Code | IK Code according to IEC 62262 (2002) is a numeric classification for the degree of protection provided by enclosures for electrical equipment against external mechanical impacts. |  | String
[12 empty] | Pset_ElectricalDeviceCommon.IP_Code | IP Code, the International Protection Marking, IEC 60529), classifies and rates the degree of protection provided against intrusion. |  | String
[12 empty] | Pset_ElectricalDeviceCommon.NominalPowerConsumption | Nominal total power consumption. |  | Real
[12 empty] | Pset_ElectricalDeviceCommon.RatedVoltage | The range of allowed voltage that a device is certified to handle. The upper bound of this value is the maximum. |  | Real
[12 empty] | Pset_ElementComponentCommon.IsExternal | Indication whether the element is designed for use in the exterior (TRUE) or not (FALSE). If (TRUE) it is an external element and faces the outside of the building. |  | Boolean
[12 empty] | Pset_ElementComponentCommon.Status | [[Status]] of the element, predominately used in renovation or retrofitting projects. The status can be assigned to as 'New' - element designed as new addition, 'Existing' - element exists and remains, 'Demolish' - element existed but is to be demolished, 'Temporary' - element will exists only temporary (like a temporary support structure). |  | String
[12 empty] | Pset_ManufacturerTypeInformation.ArticleNumber | Article number or reference that is be applied to a configured product according to a standard scheme for article number definition as defined by the manufacturer. It is often used as the purchasing number. |  | String
[12 empty] | Pset_ManufacturerTypeInformation.Manufacturer | The organization that manufactured and/or assembled the item. |  | String
[12 empty] | Pset_QuantityTakeOff.Height | Characteristic height |  | Real
[12 empty] | Pset_QuantityTakeOff.Length | The length of the object. |  | Real
[12 empty] | Pset_QuantityTakeOff.Width | The width of the object. Only given, if the object has constant thickness (prismatic). |  | Real
[12 empty] | Tag | The tag (or label) identifier at the particular instance of a product, e.g. the serial number, or the position number. It is the identifier at the occurrence level. |  | String
[12 empty] | Type | Defines the allowed values for selection of the flow meter operation type. |  | String
[12 empty] | VVK.Colour | [[Colour]] of this object. |  | String
[12 empty] | VVK.Finish | [[Description]] of the (surface) finish of the object for informational purposes. |  | String
VVK.Material
VVK.RelatedDocumentationURI
Korpusas | %M3010 | MB | UCA |  |  | Pastato įgarsinimo sistemos korpusas (skydelis) | Gaubtas, skirtas mechanizmams ar jų dalims apsaugoti nuo išorinio poveikio bei užtikrinti žmonių saugumą (taip pat ir nuo kontakto su elektros srove). | Pastato įgarsinimo sistemos prietaisų dėžė, skydinė, spintelė, montavimo dėžė, paskirstymo skydelis, elektros skydelis, Pastato įgarsinimo sistemos spinta, prietaisų dėžė, sensorių dėžutė, saugos dėžutė, Centralė, kolektorių spintelė, Pastato įgarsinimo valdymo sistemos įrenginių spinta, elektros spinta | IfcJunctionBox, IfcJunctionBoxType |  | LoG 2 | [7 empty] | ER
[12 empty] | Name | Optional name for use by the participating software systems or users. For some subtypes of [[IfcRoot]] the insertion of the [[Name]] attribute may be required. This would be enforced by a where rule. |  | String
[12 empty] | Pset_ConstructionAdministration.SpecificationSectionNumber | A reference number to an external contract technical specification section describing either (a) minimum performance requirements of a given IfcProductType/[[IfcProduct]] or (b) a preselection for a specific IfcProductType/[[IfcProduct]] made for this project. |  | String
[12 empty] | Pset_ElectricalDeviceCommon.HasProtectiveEarth | Indicates whether the object has a protective earth connection (=TRUE) or not (= FALSE). |  | Boolean
[12 empty] | Pset_ElectricalDeviceCommon.IK_Code | IK Code according to IEC 62262 (2002) is a numeric classification for the degree of protection provided by enclosures for electrical equipment against external mechanical impacts. |  | String
[12 empty] | Pset_ElectricalDeviceCommon.IP_Code | IP Code, the International Protection Marking, IEC 60529), classifies and rates the degree of protection provided against intrusion. |  | String
[12 empty] | Pset_ElectricalDeviceCommon.NominalPowerConsumption | Nominal total power consumption. |  | Real
[12 empty] | Pset_ElectricalDeviceCommon.RatedVoltage | The range of allowed voltage that a device is certified to handle. The upper bound of this value is the maximum. |  | Real
[12 empty] | Pset_ElementComponentCommon.IsExternal | Indication whether the element is designed for use in the exterior (TRUE) or not (FALSE). If (TRUE) it is an external element and faces the outside of the building. |  | Boolean
[12 empty] | Pset_ElementComponentCommon.Status | [[Status]] of the element, predominately used in renovation or retrofitting projects. The status can be assigned to as 'New' - element designed as new addition, 'Existing' - element exists and remains, 'Demolish' - element existed but is to be demolished, 'Temporary' - element will exists only temporary (like a temporary support structure). |  | String
[12 empty] | Pset_ManufacturerTypeInformation.ArticleNumber | Article number or reference that is be applied to a configured product according to a standard scheme for article number definition as defined by the manufacturer. It is often used as the purchasing number. |  | String
[12 empty] | Pset_ManufacturerTypeInformation.Manufacturer | The organization that manufactured and/or assembled the item. |  | String
[12 empty] | Pset_QuantityTakeOff.Height | Characteristic height |  | Real
[12 empty] | Pset_QuantityTakeOff.Length | The length of the object. |  | Real
[12 empty] | Pset_QuantityTakeOff.Width | The width of the object. Only given, if the object has constant thickness (prismatic). |  | Real
[12 empty] | Tag | The tag (or label) identifier at the particular instance of a product, e.g. the serial number, or the position number. It is the identifier at the occurrence level. |  | String
[12 empty] | Type | Defines the allowed values for selection of the flow meter operation type. |  | String
[12 empty] | VVK.Colour | [[Colour]] of this object. |  | String
[12 empty] | VVK.Finish | [[Description]] of the (surface) finish of the object for informational purposes. |  | String
VVK.Material
VVK.RelatedDocumentationURI
Elektros skirstytuvas | %M3010 | MB | XDE |  |  | Pastato įgarsinimo sistemos elektros skirstytuvas | Žemosios įtampos jungiamasis komponentas, skirtas keletui kištukinių srovę naudojančių įrenginių. | Elektros šakotuvas pastato įgarsinimo sistemos įrangai, elektros šakotuvas, Pastato įgarsinimo sistemos sistemos elektros šakotuvas, Ilgintuvas, "prailgintuvas" | IfcDistributionControlElement, IfcDistributionControlElementType, IfcDistributionControlElementTypeEnum |  | LoG 2 | [7 empty] | ER
[12 empty] | Name | Optional name for use by the participating software systems or users. For some subtypes of [[IfcRoot]] the insertion of the [[Name]] attribute may be required. This would be enforced by a where rule. |  | String
[12 empty] | Pset_ConstructionAdministration.SpecificationSectionNumber | A reference number to an external contract technical specification section describing either (a) minimum performance requirements of a given IfcProductType/[[IfcProduct]] or (b) a preselection for a specific IfcProductType/[[IfcProduct]] made for this project. |  | String
[12 empty] | Pset_ElectricalDeviceCommon.HasProtectiveEarth | Indicates whether the object has a protective earth connection (=TRUE) or not (= FALSE). |  | Boolean
[12 empty] | Pset_ElectricalDeviceCommon.IK_Code | IK Code according to IEC 62262 (2002) is a numeric classification for the degree of protection provided by enclosures for electrical equipment against external mechanical impacts. |  | String
[12 empty] | Pset_ElectricalDeviceCommon.IP_Code | IP Code, the International Protection Marking, IEC 60529), classifies and rates the degree of protection provided against intrusion. |  | String
[12 empty] | Pset_ElectricalDeviceCommon.NominalPowerConsumption | Nominal total power consumption. |  | Real
[12 empty] | Pset_ElectricalDeviceCommon.RatedVoltage | The range of allowed voltage that a device is certified to handle. The upper bound of this value is the maximum. |  | Real
[12 empty] | Pset_ElementComponentCommon.IsExternal | Indication whether the element is designed for use in the exterior (TRUE) or not (FALSE). If (TRUE) it is an external element and faces the outside of the building. |  | Boolean
[12 empty] | Pset_ElementComponentCommon.Status | [[Status]] of the element, predominately used in renovation or retrofitting projects. The status can be assigned to as 'New' - element designed as new addition, 'Existing' - element exists and remains, 'Demolish' - element existed but is to be demolished, 'Temporary' - element will exists only temporary (like a temporary support structure). |  | String
[12 empty] | Pset_ManufacturerTypeInformation.ArticleNumber | Article number or reference that is be applied to a configured product according to a standard scheme for article number definition as defined by the manufacturer. It is often used as the purchasing number. |  | String
[12 empty] | Pset_ManufacturerTypeInformation.Manufacturer | The organization that manufactured and/or assembled the item. |  | String
[12 empty] | Pset_QuantityTakeOff.Height | Characteristic height |  | Real
[12 empty] | Pset_QuantityTakeOff.Length | The length of the object. |  | Real
[12 empty] | Pset_QuantityTakeOff.Width | The width of the object. Only given, if the object has constant thickness (prismatic). |  | Real
[12 empty] | Tag | The tag (or label) identifier at the particular instance of a product, e.g. the serial number, or the position number. It is the identifier at the occurrence level. |  | String
[12 empty] | Type | Defines the allowed values for selection of the flow meter operation type. |  | String
[12 empty] | VVK.Colour | [[Colour]] of this object. |  | String
[12 empty] | VVK.Finish | [[Description]] of the (surface) finish of the object for informational purposes. |  | String
VVK.Material
VVK.RelatedDocumentationURI
Nepertraukiamo maitinimo šaltinis | %M3010 | MB | RBA |  |  | Pastato įgarsinimo sistema. Nepertraukiamo maitinimo šaltinis | Elektros energijos stabilizavimo komponentas, užtikrinantis nenutrūkstamą energijos tiekimą. | Pastato įgarsinimo sistemos nepertraukiamo maitinimo šaltinis, UPS (angl. uninterrupted power supply), Pastato įgarsinimo sistemos UPS | IfcElectricalElement, IfcElectricFlowStorageDeviceTypeEnum |  | LoG 2 | [7 empty] | ER
[12 empty] | Name | Optional name for use by the participating software systems or users. For some subtypes of [[IfcRoot]] the insertion of the [[Name]] attribute may be required. This would be enforced by a where rule. |  | String
[12 empty] | Pset_ConstructionAdministration.SpecificationSectionNumber | A reference number to an external contract technical specification section describing either (a) minimum performance requirements of a given IfcProductType/[[IfcProduct]] or (b) a preselection for a specific IfcProductType/[[IfcProduct]] made for this project. |  | String
[12 empty] | Pset_ElectricalDeviceCommon.HasProtectiveEarth | Indicates whether the object has a protective earth connection (=TRUE) or not (= FALSE). |  | Boolean
[12 empty] | Pset_ElectricalDeviceCommon.NominalPowerConsumption | Nominal total power consumption. |  | Real
[12 empty] | Pset_ElectricalDeviceCommon.RatedVoltage | The range of allowed voltage that a device is certified to handle. The upper bound of this value is the maximum. |  | Real
[12 empty] | Pset_ElementComponentCommon.Status | [[Status]] of the element, predominately used in renovation or retrofitting projects. The status can be assigned to as 'New' - element designed as new addition, 'Existing' - element exists and remains, 'Demolish' - element existed but is to be demolished, 'Temporary' - element will exists only temporary (like a temporary support structure). |  | String
[12 empty] | Pset_ManufacturerTypeInformation.ArticleNumber | Article number or reference that is be applied to a configured product according to a standard scheme for article number definition as defined by the manufacturer. It is often used as the purchasing number. |  | String
[12 empty] | Pset_ManufacturerTypeInformation.Manufacturer | The organization that manufactured and/or assembled the item. |  | String
[12 empty] | Pset_QuantityTakeOff.Height | Characteristic height |  | Real
[12 empty] | Pset_QuantityTakeOff.Length | The length of the object. |  | Real
[12 empty] | Pset_QuantityTakeOff.Width | The width of the object. Only given, if the object has constant thickness (prismatic). |  | Real
[12 empty] | Tag | The tag (or label) identifier at the particular instance of a product, e.g. the serial number, or the position number. It is the identifier at the occurrence level. |  | String
[12 empty] | Type | Defines the allowed values for selection of the flow meter operation type. |  | String
VVK.RelatedDocumentationURI