## LoIN
Komponento pavadinimas pagal NSIK klasifikatorių | Klasifikatoriai |  |  |  |  | Pavadinimas | Elemento aprašymas | Modeliuojamų elementų pavyzdžiai | IFC tipas | Pastabos | Pateikiama informacija | [7 empty] | PROJEKTO DALIS
| Funkcinės sistemos kodas - ClassificationSystem.NSIK LF arba „NSIK LF“ klasifikatorius | Techninės sistemos kodas - ClassificationSystem.NSIK LT arba „NSIK LT“ klasifikatorius | Komponento kodas - ClassificationSystemNSIK LK arba „NSIK LK“ klasifikatorius | Erdvės kodas - ClassificationSystem.NSIK B arba „NSIK B“ klasifikatorius | Statinio kodas - ClassificationSystem.NSIK E arba „NSIK E“ klasifikatorius | [5 empty] | Esama situacija LOD, LoG | Atributas arba Savybių rinkinys.Pavadinimas | Atributo ar savybės aprašymas | IFC duomenų tipas | Duomenų tipas | Vertės pavyzdžiai | Leidžiamos reikšmės | Pastabos
GSS: Gaisrinės signalizacijos sistemos | [10 empty] | 275
Įrangos ir (ar) kabelių dėklas | P | LB | UBA |  |  | Įrangos ir/ar kabelių dėklas | Tarp fiksuotų padėčių objektą ar objektus palaikantis komponentas, kuris įrengtas išilgai laikomojo komponento ar sistemos ir yra nuolatiniame sąlytyje su tuo komponentu ar sistema. | įrangos laikiklis, įrangos dėklas, vamzdžių dėklas, Atviras dėklas, vamzdžių kanalas, uždaras dėklas, kabelio vielinis lovelis, kabelių laikiklis, Kabelio kanalas, kabelio kanalas, kabelių kanalas, instaliacinis vamzdis, kabelio kopėčios, ryšio kabelių lovys, laidų dėklas, laidų kanalas, kabelio lovelis, įrangą laikanti konstrukcija, laido kanalas, įrenginių dėklas | IfcFlowSegment, IfcFlowSegmentType, IfcFlowSegmentTypeEnum |  | LoG 2 | [7 empty] | GSS
[12 empty] | Name | Optional name for use by the participating software systems or users. For some subtypes of [[IfcRoot]] the insertion of the [[Name]] attribute may be required. This would be enforced by a where rule. |  | String
[12 empty] | Pset_ConstructionAdministration.SpecificationSectionNumber | A reference number to an external contract technical specification section describing either (a) minimum performance requirements of a given IfcProductType/[[IfcProduct]] or (b) a preselection for a specific IfcProductType/[[IfcProduct]] made for this project. |  | String
[12 empty] | Pset_ElementComponentCommon.Status | [[Status]] of the element, predominately used in renovation or retrofitting projects. The status can be assigned to as 'New' - element designed as new addition, 'Existing' - element exists and remains, 'Demolish' - element existed but is to be demolished, 'Temporary' - element will exists only temporary (like a temporary support structure). |  | String
[12 empty] | Pset_ManufacturerTypeInformation.ArticleNumber | Article number or reference that is be applied to a configured product according to a standard scheme for article number definition as defined by the manufacturer. It is often used as the purchasing number. |  | String
[12 empty] | Pset_ManufacturerTypeInformation.Manufacturer | The organization that manufactured and/or assembled the item. |  | String
[12 empty] | Pset_QuantityTakeOff.Height | Characteristic height |  | Real
[12 empty] | Pset_QuantityTakeOff.Length | The length of the object. |  | Real
[12 empty] | Pset_QuantityTakeOff.Width | The width of the object. Only given, if the object has constant thickness (prismatic). |  | Real
[12 empty] | Type | Defines the allowed values for selection of the flow meter operation type. |  | String
VVK.RelatedDocumentationURI
Valdymo blokas | P | LB | KEB |  |  | Valdymo blokas | Elektrinis signalo apdorojimo komponentas, skirtas prietaisams valdyti be žmogaus įsikišimo. | Evakuacijos valdymo sistemos valdiklis, Kontroleris, nuotolinio televaldymo blokas (RTU - angl. remote telecontrol unit), programuojamas loginis valdiklis (PLC - angl. programmable logic controller), sinchronizatorius, sinchronizavimo relė, nuotolinis apsaugos ir valdymo blokas, Valdiklis, Centrinis procesorius (CPU - angl. central processing unit), Centrinis procesorius, nuotolinis terminalas (RTU - angl. remote terminal unit) | IfcDistributionControlElement, IfcDistributionControlElementType, IfcDistributionControlElementTypeEnum |  | LoG 2 | [7 empty] | GSS
[12 empty] | Name | Optional name for use by the participating software systems or users. For some subtypes of [[IfcRoot]] the insertion of the [[Name]] attribute may be required. This would be enforced by a where rule. |  | String
[12 empty] | Pset_ConstructionAdministration.SpecificationSectionNumber | A reference number to an external contract technical specification section describing either (a) minimum performance requirements of a given IfcProductType/[[IfcProduct]] or (b) a preselection for a specific IfcProductType/[[IfcProduct]] made for this project. |  | String
[12 empty] | Pset_ElectricalDeviceCommon.HasProtectiveEarth | Indicates whether the object has a protective earth connection (=TRUE) or not (= FALSE). |  | Boolean
[12 empty] | Pset_ElectricalDeviceCommon.IK_Code | IK Code according to IEC 62262 (2002) is a numeric classification for the degree of protection provided by enclosures for electrical equipment against external mechanical impacts. |  | String
[12 empty] | Pset_ElectricalDeviceCommon.IP_Code | IP Code, the International Protection Marking, IEC 60529), classifies and rates the degree of protection provided against intrusion. |  | String
[12 empty] | Pset_ElectricalDeviceCommon.NominalPowerConsumption | Nominal total power consumption. |  | Real
[12 empty] | Pset_ElectricalDeviceCommon.RatedVoltage | The range of allowed voltage that a device is certified to handle. The upper bound of this value is the maximum. |  | Real
[12 empty] | Pset_ElementComponentCommon.IsExternal | Indication whether the element is designed for use in the exterior (TRUE) or not (FALSE). If (TRUE) it is an external element and faces the outside of the building. |  | Boolean
[12 empty] | Pset_ElementComponentCommon.Status | [[Status]] of the element, predominately used in renovation or retrofitting projects. The status can be assigned to as 'New' - element designed as new addition, 'Existing' - element exists and remains, 'Demolish' - element existed but is to be demolished, 'Temporary' - element will exists only temporary (like a temporary support structure). |  | String
[12 empty] | Pset_ManufacturerTypeInformation.ArticleNumber | Article number or reference that is be applied to a configured product according to a standard scheme for article number definition as defined by the manufacturer. It is often used as the purchasing number. |  | String
[12 empty] | Pset_ManufacturerTypeInformation.Manufacturer | The organization that manufactured and/or assembled the item. |  | String
[12 empty] | Pset_QuantityTakeOff.Height | Characteristic height |  | Real
[12 empty] | Pset_QuantityTakeOff.Length | The length of the object. |  | Real
[12 empty] | Pset_QuantityTakeOff.Width | The width of the object. Only given, if the object has constant thickness (prismatic). |  | Real
[12 empty] | Tag | The tag (or label) identifier at the particular instance of a product, e.g. the serial number, or the position number. It is the identifier at the occurrence level. |  | String
[12 empty] | Type | Defines the allowed values for selection of the flow meter operation type. |  | String
[12 empty] | VVK.Colour | [[Colour]] of this object. |  | String
[12 empty] | VVK.Finish | [[Description]] of the (surface) finish of the object for informational purposes. |  | String
VVK.Material
VVK.RelatedDocumentationURI
Mygtukas | P | LB | SJB |  |  | Avarinis paspaudimo mygtukas | Sąveikos komponentas, valdomas spaudžiant pirštu. | Rankinis gaisro pavojaus mygtukas, įspaudžiamas mygtukas, Klaviatūra, įspaudžiamas jungiklis, klavišas | IfcDistributionControlElement, IfcDistributionControlElementType, IfcDistributionControlElementTypeEnum |  | LoG 2 | [7 empty] | GSS
[12 empty] | Name | Optional name for use by the participating software systems or users. For some subtypes of [[IfcRoot]] the insertion of the [[Name]] attribute may be required. This would be enforced by a where rule. |  | String
[12 empty] | Pset_ConstructionAdministration.SpecificationSectionNumber | A reference number to an external contract technical specification section describing either (a) minimum performance requirements of a given IfcProductType/[[IfcProduct]] or (b) a preselection for a specific IfcProductType/[[IfcProduct]] made for this project. |  | String
[12 empty] | Pset_ElectricalDeviceCommon.IK_Code | IK Code according to IEC 62262 (2002) is a numeric classification for the degree of protection provided by enclosures for electrical equipment against external mechanical impacts. |  | String
[12 empty] | Pset_ElectricalDeviceCommon.IP_Code | IP Code, the International Protection Marking, IEC 60529), classifies and rates the degree of protection provided against intrusion. |  | String
[12 empty] | Pset_ElementComponentCommon.IsExternal | Indication whether the element is designed for use in the exterior (TRUE) or not (FALSE). If (TRUE) it is an external element and faces the outside of the building. |  | Boolean
[12 empty] | Pset_ElementComponentCommon.Status | [[Status]] of the element, predominately used in renovation or retrofitting projects. The status can be assigned to as 'New' - element designed as new addition, 'Existing' - element exists and remains, 'Demolish' - element existed but is to be demolished, 'Temporary' - element will exists only temporary (like a temporary support structure). |  | String
[12 empty] | Pset_ManufacturerTypeInformation.ArticleNumber | Article number or reference that is be applied to a configured product according to a standard scheme for article number definition as defined by the manufacturer. It is often used as the purchasing number. |  | String
[12 empty] | Pset_ManufacturerTypeInformation.Manufacturer | The organization that manufactured and/or assembled the item. |  | String
[12 empty] | Pset_QuantityTakeOff.Height | Characteristic height |  | Real
[12 empty] | Pset_QuantityTakeOff.Length | The length of the object. |  | Real
[12 empty] | Pset_QuantityTakeOff.Width | The width of the object. Only given, if the object has constant thickness (prismatic). |  | Real
[12 empty] | Tag | The tag (or label) identifier at the particular instance of a product, e.g. the serial number, or the position number. It is the identifier at the occurrence level. |  | String
[12 empty] | Type | Defines the allowed values for selection of the flow meter operation type. |  | String
[12 empty] | VVK.Colour | [[Colour]] of this object. |  | String
[12 empty] | VVK.Finish | [[Description]] of the (surface) finish of the object for informational purposes. |  | String
VVK.Material
VVK.RelatedDocumentationURI
Apsaugos centralė | P | LB | %KEB10 |  |  | Gaisrinė centralė | Valdymo blokas, apdorojantis iš jutiklių gaunamus signalus, įjungiantis ar išjungiantis vidaus ir išorinius signalizatorius, siunčiantis pranešimus apsaugos tarnybai ar objekto valdytojui. | Gaisrinė centralė, Gaisro centralės kartotuvas | IfcDistributionControlElement, IfcDistributionControlElementType, IfcDistributionControlElementTypeEnum |  | LoG 2 | [7 empty] | GSS
[12 empty] | Name | Optional name for use by the participating software systems or users. For some subtypes of [[IfcRoot]] the insertion of the [[Name]] attribute may be required. This would be enforced by a where rule. |  | String
[12 empty] | Pset_ConstructionAdministration.SpecificationSectionNumber | A reference number to an external contract technical specification section describing either (a) minimum performance requirements of a given IfcProductType/[[IfcProduct]] or (b) a preselection for a specific IfcProductType/[[IfcProduct]] made for this project. |  | String
[12 empty] | Pset_ElectricalDeviceCommon.HasProtectiveEarth | Indicates whether the object has a protective earth connection (=TRUE) or not (= FALSE). |  | Boolean
[12 empty] | Pset_ElectricalDeviceCommon.IK_Code | IK Code according to IEC 62262 (2002) is a numeric classification for the degree of protection provided by enclosures for electrical equipment against external mechanical impacts. |  | String
[12 empty] | Pset_ElectricalDeviceCommon.IP_Code | IP Code, the International Protection Marking, IEC 60529), classifies and rates the degree of protection provided against intrusion. |  | String
[12 empty] | Pset_ElectricalDeviceCommon.NominalPowerConsumption | Nominal total power consumption. |  | Real
[12 empty] | Pset_ElectricalDeviceCommon.RatedVoltage | The range of allowed voltage that a device is certified to handle. The upper bound of this value is the maximum. |  | Real
[12 empty] | Pset_ElementComponentCommon.IsExternal | Indication whether the element is designed for use in the exterior (TRUE) or not (FALSE). If (TRUE) it is an external element and faces the outside of the building. |  | Boolean
[12 empty] | Pset_ElementComponentCommon.Status | [[Status]] of the element, predominately used in renovation or retrofitting projects. The status can be assigned to as 'New' - element designed as new addition, 'Existing' - element exists and remains, 'Demolish' - element existed but is to be demolished, 'Temporary' - element will exists only temporary (like a temporary support structure). |  | String
[12 empty] | Pset_ManufacturerTypeInformation.ArticleNumber | Article number or reference that is be applied to a configured product according to a standard scheme for article number definition as defined by the manufacturer. It is often used as the purchasing number. |  | String
[12 empty] | Pset_ManufacturerTypeInformation.Manufacturer | The organization that manufactured and/or assembled the item. |  | String
[12 empty] | Pset_QuantityTakeOff.Height | Characteristic height |  | Real
[12 empty] | Pset_QuantityTakeOff.Length | The length of the object. |  | Real
[12 empty] | Pset_QuantityTakeOff.Width | The width of the object. Only given, if the object has constant thickness (prismatic). |  | Real
[12 empty] | Tag | The tag (or label) identifier at the particular instance of a product, e.g. the serial number, or the position number. It is the identifier at the occurrence level. |  | String
[12 empty] | Type | Defines the allowed values for selection of the flow meter operation type. |  | String
[12 empty] | VVK.Colour | [[Colour]] of this object. |  | String
[12 empty] | VVK.Finish | [[Description]] of the (surface) finish of the object for informational purposes. |  | String
VVK.Material
VVK.RelatedDocumentationURI
Apsaugos išplėtimo modulis | P | LB | %KEB20 |  |  | Išplėtimo modulis | Valdymo blokas, padidinantis apsaugos sistemos funkcijų skaičių. | Gaisrinė centralės išplėtimo modulis | IfcDistributionControlElement, IfcDistributionControlElementType, IfcDistributionControlElementTypeEnum |  | LoG 2 | [7 empty] | GSS
[12 empty] | Pset_ManufacturerTypeInformation.ArticleNumber | Article number or reference that is be applied to a configured product according to a standard scheme for article number definition as defined by the manufacturer. It is often used as the purchasing number. |  | String
[12 empty] | Pset_ManufacturerTypeInformation.Manufacturer | The organization that manufactured and/or assembled the item. |  | String
VVK.RelatedDocumentationURI
Korpusas | P | LB | UCA |  |  | Korpusas (skydelis) | Gaubtas, skirtas mechanizmams ar jų dalims apsaugoti nuo išorinio poveikio bei užtikrinti žmonių saugumą (taip pat ir nuo kontakto su elektros srove). | spintelė, Automatikos spinta, elektros skydelis, paskirstymo skydelis, Centralė, sensorių dėžutė, skydinė, Prietaisų dėžė, kolektorių spintelė, montavimo dėžė, elektros spinta, Evakuacijos valdymo sistemos įranginių spinta, saugos dėžutė, prietaisų dėžė |  |  | LoG 2 | [7 empty] | GSS
[12 empty] | Name | Optional name for use by the participating software systems or users. For some subtypes of [[IfcRoot]] the insertion of the [[Name]] attribute may be required. This would be enforced by a where rule. |  | String
[12 empty] | Pset_ConstructionAdministration.SpecificationSectionNumber | A reference number to an external contract technical specification section describing either (a) minimum performance requirements of a given IfcProductType/[[IfcProduct]] or (b) a preselection for a specific IfcProductType/[[IfcProduct]] made for this project. |  | String
[12 empty] | Pset_ElectricalDeviceCommon.HasProtectiveEarth | Indicates whether the object has a protective earth connection (=TRUE) or not (= FALSE). |  | Boolean
[12 empty] | Pset_ElectricalDeviceCommon.IK_Code | IK Code according to IEC 62262 (2002) is a numeric classification for the degree of protection provided by enclosures for electrical equipment against external mechanical impacts. |  | String
[12 empty] | Pset_ElectricalDeviceCommon.IP_Code | IP Code, the International Protection Marking, IEC 60529), classifies and rates the degree of protection provided against intrusion. |  | String
[12 empty] | Pset_ElectricalDeviceCommon.NominalPowerConsumption | Nominal total power consumption. |  | Real
[12 empty] | Pset_ElectricalDeviceCommon.RatedVoltage | The range of allowed voltage that a device is certified to handle. The upper bound of this value is the maximum. |  | Real
[12 empty] | Pset_ElementComponentCommon.IsExternal | Indication whether the element is designed for use in the exterior (TRUE) or not (FALSE). If (TRUE) it is an external element and faces the outside of the building. |  | Boolean
[12 empty] | Pset_ElementComponentCommon.Status | [[Status]] of the element, predominately used in renovation or retrofitting projects. The status can be assigned to as 'New' - element designed as new addition, 'Existing' - element exists and remains, 'Demolish' - element existed but is to be demolished, 'Temporary' - element will exists only temporary (like a temporary support structure). |  | String
[12 empty] | Pset_ManufacturerTypeInformation.ArticleNumber | Article number or reference that is be applied to a configured product according to a standard scheme for article number definition as defined by the manufacturer. It is often used as the purchasing number. |  | String
[12 empty] | Pset_ManufacturerTypeInformation.Manufacturer | The organization that manufactured and/or assembled the item. |  | String
[12 empty] | Pset_QuantityTakeOff.Height | Characteristic height |  | Real
[12 empty] | Pset_QuantityTakeOff.Length | The length of the object. |  | Real
[12 empty] | Pset_QuantityTakeOff.Width | The width of the object. Only given, if the object has constant thickness (prismatic). |  | Real
[12 empty] | Tag | The tag (or label) identifier at the particular instance of a product, e.g. the serial number, or the position number. It is the identifier at the occurrence level. |  | String
[12 empty] | Type | Defines the allowed values for selection of the flow meter operation type. |  | String
[12 empty] | VVK.Colour | [[Colour]] of this object. |  | String
[12 empty] | VVK.Finish | [[Description]] of the (surface) finish of the object for informational purposes. |  | String
VVK.Material
VVK.RelatedDocumentationURI
Dūmų detektorius | P | LB | %BQF10 |  |  | Kietųju dalelių detektorius | Kietųjų medžiagų ore detektorius, turintis signalizacijos funkciją. | Dūmų daviklis, Dūmų jutiklis | IfcDistributionControlElement, IfcDistributionControlElementType, IfcDistributionControlElementTypeEnum |  | LoG 2 | [7 empty] | GSS
[12 empty] | Name | Optional name for use by the participating software systems or users. For some subtypes of [[IfcRoot]] the insertion of the [[Name]] attribute may be required. This would be enforced by a where rule. |  | String
[12 empty] | Pset_ConstructionAdministration.SpecificationSectionNumber | A reference number to an external contract technical specification section describing either (a) minimum performance requirements of a given IfcProductType/[[IfcProduct]] or (b) a preselection for a specific IfcProductType/[[IfcProduct]] made for this project. |  | String
[12 empty] | Pset_ElectricalDeviceCommon.IK_Code | IK Code according to IEC 62262 (2002) is a numeric classification for the degree of protection provided by enclosures for electrical equipment against external mechanical impacts. |  | String
[12 empty] | Pset_ElectricalDeviceCommon.IP_Code | IP Code, the International Protection Marking, IEC 60529), classifies and rates the degree of protection provided against intrusion. |  | String
[12 empty] | Pset_ElementComponentCommon.IsExternal | Indication whether the element is designed for use in the exterior (TRUE) or not (FALSE). If (TRUE) it is an external element and faces the outside of the building. |  | Boolean
[12 empty] | Pset_ElementComponentCommon.Status | [[Status]] of the element, predominately used in renovation or retrofitting projects. The status can be assigned to as 'New' - element designed as new addition, 'Existing' - element exists and remains, 'Demolish' - element existed but is to be demolished, 'Temporary' - element will exists only temporary (like a temporary support structure). |  | String
[12 empty] | Pset_ManufacturerTypeInformation.ArticleNumber | Article number or reference that is be applied to a configured product according to a standard scheme for article number definition as defined by the manufacturer. It is often used as the purchasing number. |  | String
[12 empty] | Pset_ManufacturerTypeInformation.Manufacturer | The organization that manufactured and/or assembled the item. |  | String
[12 empty] | Pset_QuantityTakeOff.Height | Characteristic height |  | Real
[12 empty] | Pset_QuantityTakeOff.Length | The length of the object. |  | Real
[12 empty] | Pset_QuantityTakeOff.Width | The width of the object. Only given, if the object has constant thickness (prismatic). |  | Real
[12 empty] | Tag | The tag (or label) identifier at the particular instance of a product, e.g. the serial number, or the position number. It is the identifier at the occurrence level. |  | String
[12 empty] | Type | Defines the allowed values for selection of the flow meter operation type. |  | String
[12 empty] | VVK.Colour | [[Colour]] of this object. |  | String
[12 empty] | VVK.Finish | [[Description]] of the (surface) finish of the object for informational purposes. |  | String
VVK.Material
VVK.RelatedDocumentationURI
| P | LB | %BQF3010 |  |  | Optinis kietųju dalelių detektorius |  | Optinis spindulinis jutiklis | IfcDistributionControlElement, IfcDistributionControlElementType, IfcDistributionControlElementTypeEnum |  | LoG 2 | [7 empty] | GSS
[12 empty] | Name | Optional name for use by the participating software systems or users. For some subtypes of [[IfcRoot]] the insertion of the [[Name]] attribute may be required. This would be enforced by a where rule. |  | String
[12 empty] | Pset_ConstructionAdministration.SpecificationSectionNumber | A reference number to an external contract technical specification section describing either (a) minimum performance requirements of a given IfcProductType/[[IfcProduct]] or (b) a preselection for a specific IfcProductType/[[IfcProduct]] made for this project. |  | String
[12 empty] | Pset_ElectricalDeviceCommon.IK_Code | IK Code according to IEC 62262 (2002) is a numeric classification for the degree of protection provided by enclosures for electrical equipment against external mechanical impacts. |  | String
[12 empty] | Pset_ElectricalDeviceCommon.IP_Code | IP Code, the International Protection Marking, IEC 60529), classifies and rates the degree of protection provided against intrusion. |  | String
[12 empty] | Pset_ElementComponentCommon.IsExternal | Indication whether the element is designed for use in the exterior (TRUE) or not (FALSE). If (TRUE) it is an external element and faces the outside of the building. |  | Boolean
[12 empty] | Pset_ElementComponentCommon.Status | [[Status]] of the element, predominately used in renovation or retrofitting projects. The status can be assigned to as 'New' - element designed as new addition, 'Existing' - element exists and remains, 'Demolish' - element existed but is to be demolished, 'Temporary' - element will exists only temporary (like a temporary support structure). |  | String
[12 empty] | Pset_ManufacturerTypeInformation.ArticleNumber | Article number or reference that is be applied to a configured product according to a standard scheme for article number definition as defined by the manufacturer. It is often used as the purchasing number. |  | String
[12 empty] | Pset_ManufacturerTypeInformation.Manufacturer | The organization that manufactured and/or assembled the item. |  | String
[12 empty] | Pset_QuantityTakeOff.Height | Characteristic height |  | Real
[12 empty] | Pset_QuantityTakeOff.Length | The length of the object. |  | Real
[12 empty] | Pset_QuantityTakeOff.Width | The width of the object. Only given, if the object has constant thickness (prismatic). |  | Real
[12 empty] | Tag | The tag (or label) identifier at the particular instance of a product, e.g. the serial number, or the position number. It is the identifier at the occurrence level. |  | String
[12 empty] | Type | Defines the allowed values for selection of the flow meter operation type. |  | String
[12 empty] | VVK.Colour | [[Colour]] of this object. |  | String
[12 empty] | VVK.Finish | [[Description]] of the (surface) finish of the object for informational purposes. |  | String
VVK.Material
VVK.RelatedDocumentationURI
Veidrodis | P | LB | WHD |  |  | Atšvaitas gaisro davikliui | Šviesos nukreipimo komponentas, skirtas šviesai atspindėti. | Šviesos reflektorius, Atšvaitas spinduliniam dūmų jutikliui | IfcDistributionControlElement, IfcDistributionControlElementType, IfcDistributionControlElementTypeEnum |  | LoG 2 | [7 empty] | GSS
[12 empty] | Pset_ManufacturerTypeInformation.ArticleNumber | Article number or reference that is be applied to a configured product according to a standard scheme for article number definition as defined by the manufacturer. It is often used as the purchasing number. |  | String
[12 empty] | Pset_ManufacturerTypeInformation.Manufacturer | The organization that manufactured and/or assembled the item. |  | String
[12 empty] | Pset_QuantityTakeOff.Height | Characteristic height |  | Real
[12 empty] | Pset_QuantityTakeOff.Length | The length of the object. |  | Real
[12 empty] | Pset_QuantityTakeOff.Width | The width of the object. Only given, if the object has constant thickness (prismatic). |  | Real
[12 empty] | VVK.Colour | [[Colour]] of this object. |  | String
[12 empty] | VVK.Finish | [[Description]] of the (surface) finish of the object for informational purposes. |  | String
VVK.Material
VVK.RelatedDocumentationURI
| P | LB | %BQF3020 |  |  | Aspiracinis kietųju dalelių detektorius |  | Aspiracinis gaisro daviklis | IfcDistributionControlElement, IfcDistributionControlElementType, IfcDistributionControlElementTypeEnum |  | LoG 2 | [7 empty] | GSS
[12 empty] | Name | Optional name for use by the participating software systems or users. For some subtypes of [[IfcRoot]] the insertion of the [[Name]] attribute may be required. This would be enforced by a where rule. |  | String
[12 empty] | Pset_ConstructionAdministration.SpecificationSectionNumber | A reference number to an external contract technical specification section describing either (a) minimum performance requirements of a given IfcProductType/[[IfcProduct]] or (b) a preselection for a specific IfcProductType/[[IfcProduct]] made for this project. |  | String
[12 empty] | Pset_ElectricalDeviceCommon.IK_Code | IK Code according to IEC 62262 (2002) is a numeric classification for the degree of protection provided by enclosures for electrical equipment against external mechanical impacts. |  | String
[12 empty] | Pset_ElectricalDeviceCommon.IP_Code | IP Code, the International Protection Marking, IEC 60529), classifies and rates the degree of protection provided against intrusion. |  | String
[12 empty] | Pset_ElementComponentCommon.IsExternal | Indication whether the element is designed for use in the exterior (TRUE) or not (FALSE). If (TRUE) it is an external element and faces the outside of the building. |  | Boolean
[12 empty] | Pset_ElementComponentCommon.Status | [[Status]] of the element, predominately used in renovation or retrofitting projects. The status can be assigned to as 'New' - element designed as new addition, 'Existing' - element exists and remains, 'Demolish' - element existed but is to be demolished, 'Temporary' - element will exists only temporary (like a temporary support structure). |  | String
[12 empty] | Pset_ManufacturerTypeInformation.ArticleNumber | Article number or reference that is be applied to a configured product according to a standard scheme for article number definition as defined by the manufacturer. It is often used as the purchasing number. |  | String
[12 empty] | Pset_ManufacturerTypeInformation.Manufacturer | The organization that manufactured and/or assembled the item. |  | String
[12 empty] | Pset_QuantityTakeOff.Height | Characteristic height |  | Real
[12 empty] | Pset_QuantityTakeOff.Length | The length of the object. |  | Real
[12 empty] | Pset_QuantityTakeOff.Width | The width of the object. Only given, if the object has constant thickness (prismatic). |  | Real
[12 empty] | Tag | The tag (or label) identifier at the particular instance of a product, e.g. the serial number, or the position number. It is the identifier at the occurrence level. |  | String
[12 empty] | Type | Defines the allowed values for selection of the flow meter operation type. |  | String
[12 empty] | VVK.Colour | [[Colour]] of this object. |  | String
[12 empty] | VVK.Finish | [[Description]] of the (surface) finish of the object for informational purposes. |  | String
VVK.Material
VVK.RelatedDocumentationURI
Temperatūros jungiklis | P | LB | BTB |  |  | Temperatūros detektorius | Temperatūros jutimo komponentas su loginiu išėjimu. | Temperatūros detektorius, Temperatūrinis gaisro jutiklis | IfcDistributionControlElement, IfcDistributionControlElementType, IfcDistributionControlElementTypeEnum |  | LoG 2 | [7 empty] | GSS
[12 empty] | Name | Optional name for use by the participating software systems or users. For some subtypes of [[IfcRoot]] the insertion of the [[Name]] attribute may be required. This would be enforced by a where rule. |  | String
[12 empty] | Pset_ConstructionAdministration.SpecificationSectionNumber | A reference number to an external contract technical specification section describing either (a) minimum performance requirements of a given IfcProductType/[[IfcProduct]] or (b) a preselection for a specific IfcProductType/[[IfcProduct]] made for this project. |  | String
[12 empty] | Pset_ElementComponentCommon.Status | [[Status]] of the element, predominately used in renovation or retrofitting projects. The status can be assigned to as 'New' - element designed as new addition, 'Existing' - element exists and remains, 'Demolish' - element existed but is to be demolished, 'Temporary' - element will exists only temporary (like a temporary support structure). |  | String
[12 empty] | Pset_ManufacturerTypeInformation.ArticleNumber | Article number or reference that is be applied to a configured product according to a standard scheme for article number definition as defined by the manufacturer. It is often used as the purchasing number. |  | String
[12 empty] | Pset_ManufacturerTypeInformation.Manufacturer | The organization that manufactured and/or assembled the item. |  | String
[12 empty] | Pset_QuantityTakeOff.Height | Characteristic height |  | Real
[12 empty] | Pset_QuantityTakeOff.Length | The length of the object. |  | Real
[12 empty] | Pset_QuantityTakeOff.Width | The width of the object. Only given, if the object has constant thickness (prismatic). |  | Real
[12 empty] | Tag | The tag (or label) identifier at the particular instance of a product, e.g. the serial number, or the position number. It is the identifier at the occurrence level. |  | String
[12 empty] | Type | Defines the allowed values for selection of the flow meter operation type. |  | String
[12 empty] | VVK.Colour | [[Colour]] of this object. |  | String
[12 empty] | VVK.Finish | [[Description]] of the (surface) finish of the object for informational purposes. |  | String
VVK.Material
VVK.RelatedDocumentationURI
Garsiakalbis | P | LB | PJA |  |  | Blykstė | Judančios membranos principu veikiantis akustinis prietaisas. | sirena, Gaisro signalizacijos blykstė, Garso kolonėlė | IfcDistributionControlElement, IfcDistributionControlElementType, IfcDistributionControlElementTypeEnum |  | LoG 2 | [7 empty] | GSS
[12 empty] | Name | Optional name for use by the participating software systems or users. For some subtypes of [[IfcRoot]] the insertion of the [[Name]] attribute may be required. This would be enforced by a where rule. |  | String
[12 empty] | Pset_ConstructionAdministration.SpecificationSectionNumber | A reference number to an external contract technical specification section describing either (a) minimum performance requirements of a given IfcProductType/[[IfcProduct]] or (b) a preselection for a specific IfcProductType/[[IfcProduct]] made for this project. |  | String
[12 empty] | Pset_ElectricalDeviceCommon.HasProtectiveEarth | Indicates whether the object has a protective earth connection (=TRUE) or not (= FALSE). |  | Boolean
[12 empty] | Pset_ElectricalDeviceCommon.IK_Code | IK Code according to IEC 62262 (2002) is a numeric classification for the degree of protection provided by enclosures for electrical equipment against external mechanical impacts. |  | String
[12 empty] | Pset_ElectricalDeviceCommon.IP_Code | IP Code, the International Protection Marking, IEC 60529), classifies and rates the degree of protection provided against intrusion. |  | String
[12 empty] | Pset_ElectricalDeviceCommon.NominalPowerConsumption | Nominal total power consumption. |  | Real
[12 empty] | Pset_ElectricalDeviceCommon.RatedVoltage | The range of allowed voltage that a device is certified to handle. The upper bound of this value is the maximum. |  | Real
[12 empty] | Pset_ElementComponentCommon.IsExternal | Indication whether the element is designed for use in the exterior (TRUE) or not (FALSE). If (TRUE) it is an external element and faces the outside of the building. |  | Boolean
[12 empty] | Pset_ElementComponentCommon.Status | [[Status]] of the element, predominately used in renovation or retrofitting projects. The status can be assigned to as 'New' - element designed as new addition, 'Existing' - element exists and remains, 'Demolish' - element existed but is to be demolished, 'Temporary' - element will exists only temporary (like a temporary support structure). |  | String
[12 empty] | Pset_ManufacturerTypeInformation.ArticleNumber | Article number or reference that is be applied to a configured product according to a standard scheme for article number definition as defined by the manufacturer. It is often used as the purchasing number. |  | String
[12 empty] | Pset_ManufacturerTypeInformation.Manufacturer | The organization that manufactured and/or assembled the item. |  | String
[12 empty] | Pset_QuantityTakeOff.Height | Characteristic height |  | Real
[12 empty] | Pset_QuantityTakeOff.Length | The length of the object. |  | Real
[12 empty] | Pset_QuantityTakeOff.Width | The width of the object. Only given, if the object has constant thickness (prismatic). |  | Real
[12 empty] | Tag | The tag (or label) identifier at the particular instance of a product, e.g. the serial number, or the position number. It is the identifier at the occurrence level. |  | String
[12 empty] | Type | Defines the allowed values for selection of the flow meter operation type. |  | String
[12 empty] | VVK.Colour | [[Colour]] of this object. |  | String
[12 empty] | VVK.Finish | [[Description]] of the (surface) finish of the object for informational purposes. |  | String
VVK.Material
VVK.RelatedDocumentationURI
Sirena | P | LB | PJB |  |  | Sirena | Judančio oro srauto veikiantis akustinis prietaisas. | Avarinė sirena, Gaisro signalizacijos sirena | IfcDistributionControlElement, IfcDistributionControlElementType, IfcDistributionControlElementTypeEnum |  | LoG 2 | [7 empty] | GSS
[12 empty] | Name | Optional name for use by the participating software systems or users. For some subtypes of [[IfcRoot]] the insertion of the [[Name]] attribute may be required. This would be enforced by a where rule. |  | String
[12 empty] | Pset_ConstructionAdministration.SpecificationSectionNumber | A reference number to an external contract technical specification section describing either (a) minimum performance requirements of a given IfcProductType/[[IfcProduct]] or (b) a preselection for a specific IfcProductType/[[IfcProduct]] made for this project. |  | String
[12 empty] | Pset_ElectricalDeviceCommon.HasProtectiveEarth | Indicates whether the object has a protective earth connection (=TRUE) or not (= FALSE). |  | Boolean
[12 empty] | Pset_ElectricalDeviceCommon.IK_Code | IK Code according to IEC 62262 (2002) is a numeric classification for the degree of protection provided by enclosures for electrical equipment against external mechanical impacts. |  | String
[12 empty] | Pset_ElectricalDeviceCommon.IP_Code | IP Code, the International Protection Marking, IEC 60529), classifies and rates the degree of protection provided against intrusion. |  | String
[12 empty] | Pset_ElectricalDeviceCommon.NominalPowerConsumption | Nominal total power consumption. |  | Real
[12 empty] | Pset_ElectricalDeviceCommon.RatedVoltage | The range of allowed voltage that a device is certified to handle. The upper bound of this value is the maximum. |  | Real
[12 empty] | Pset_ElementComponentCommon.IsExternal | Indication whether the element is designed for use in the exterior (TRUE) or not (FALSE). If (TRUE) it is an external element and faces the outside of the building. |  | Boolean
[12 empty] | Pset_ElementComponentCommon.Status | [[Status]] of the element, predominately used in renovation or retrofitting projects. The status can be assigned to as 'New' - element designed as new addition, 'Existing' - element exists and remains, 'Demolish' - element existed but is to be demolished, 'Temporary' - element will exists only temporary (like a temporary support structure). |  | String
[12 empty] | Pset_ManufacturerTypeInformation.ArticleNumber | Article number or reference that is be applied to a configured product according to a standard scheme for article number definition as defined by the manufacturer. It is often used as the purchasing number. |  | String
[12 empty] | Pset_ManufacturerTypeInformation.Manufacturer | The organization that manufactured and/or assembled the item. |  | String
[12 empty] | Pset_QuantityTakeOff.Height | Characteristic height |  | Real
[12 empty] | Pset_QuantityTakeOff.Length | The length of the object. |  | Real
[12 empty] | Pset_QuantityTakeOff.Width | The width of the object. Only given, if the object has constant thickness (prismatic). |  | Real
[12 empty] | Tag | The tag (or label) identifier at the particular instance of a product, e.g. the serial number, or the position number. It is the identifier at the occurrence level. |  | String
[12 empty] | Type | Defines the allowed values for selection of the flow meter operation type. |  | String
[12 empty] | VVK.Colour | [[Colour]] of this object. |  | String
[12 empty] | VVK.Finish | [[Description]] of the (surface) finish of the object for informational purposes. |  | String
VVK.Material
VVK.RelatedDocumentationURI
| P | LB | %PJB1010 |  |  | Sirena su blykste |  | Gaisro signalizacijos sirena su blykste | IfcDistributionControlElement, IfcDistributionControlElementType, IfcDistributionControlElementTypeEnum |  | LoG 2 | [7 empty] | GSS
[12 empty] | Name | Optional name for use by the participating software systems or users. For some subtypes of [[IfcRoot]] the insertion of the [[Name]] attribute may be required. This would be enforced by a where rule. |  | String
[12 empty] | Pset_ConstructionAdministration.SpecificationSectionNumber | A reference number to an external contract technical specification section describing either (a) minimum performance requirements of a given IfcProductType/[[IfcProduct]] or (b) a preselection for a specific IfcProductType/[[IfcProduct]] made for this project. |  | String
[12 empty] | Pset_ElectricalDeviceCommon.HasProtectiveEarth | Indicates whether the object has a protective earth connection (=TRUE) or not (= FALSE). |  | Boolean
[12 empty] | Pset_ElectricalDeviceCommon.IK_Code | IK Code according to IEC 62262 (2002) is a numeric classification for the degree of protection provided by enclosures for electrical equipment against external mechanical impacts. |  | String
[12 empty] | Pset_ElectricalDeviceCommon.IP_Code | IP Code, the International Protection Marking, IEC 60529), classifies and rates the degree of protection provided against intrusion. |  | String
[12 empty] | Pset_ElectricalDeviceCommon.NominalPowerConsumption | Nominal total power consumption. |  | Real
[12 empty] | Pset_ElectricalDeviceCommon.RatedVoltage | The range of allowed voltage that a device is certified to handle. The upper bound of this value is the maximum. |  | Real
[12 empty] | Pset_ElementComponentCommon.IsExternal | Indication whether the element is designed for use in the exterior (TRUE) or not (FALSE). If (TRUE) it is an external element and faces the outside of the building. |  | Boolean
[12 empty] | Pset_ElementComponentCommon.Status | [[Status]] of the element, predominately used in renovation or retrofitting projects. The status can be assigned to as 'New' - element designed as new addition, 'Existing' - element exists and remains, 'Demolish' - element existed but is to be demolished, 'Temporary' - element will exists only temporary (like a temporary support structure). |  | String
[12 empty] | Pset_ManufacturerTypeInformation.ArticleNumber | Article number or reference that is be applied to a configured product according to a standard scheme for article number definition as defined by the manufacturer. It is often used as the purchasing number. |  | String
[12 empty] | Pset_ManufacturerTypeInformation.Manufacturer | The organization that manufactured and/or assembled the item. |  | String
[12 empty] | Pset_QuantityTakeOff.Height | Characteristic height |  | Real
[12 empty] | Pset_QuantityTakeOff.Length | The length of the object. |  | Real
[12 empty] | Pset_QuantityTakeOff.Width | The width of the object. Only given, if the object has constant thickness (prismatic). |  | Real
[12 empty] | Tag | The tag (or label) identifier at the particular instance of a product, e.g. the serial number, or the position number. It is the identifier at the occurrence level. |  | String
[12 empty] | Type | Defines the allowed values for selection of the flow meter operation type. |  | String
[12 empty] | VVK.Colour | [[Colour]] of this object. |  | String
[12 empty] | VVK.Finish | [[Description]] of the (surface) finish of the object for informational purposes. |  | String
VVK.Material
VVK.RelatedDocumentationURI
Garsiakalbis | P | LB | PJA |  |  | Garsiakalbis | Judančios membranos principu veikiantis akustinis prietaisas. | sirena, Garso kolonėlė, Evakuacijos valdymo sistemos garsiakalbis | IfcDistributionControlElement, IfcDistributionControlElementType, IfcDistributionControlElementTypeEnum |  | LoG 2 | [7 empty] | GSS
[12 empty] | Name | Optional name for use by the participating software systems or users. For some subtypes of [[IfcRoot]] the insertion of the [[Name]] attribute may be required. This would be enforced by a where rule. |  | String
[12 empty] | Pset_ConstructionAdministration.SpecificationSectionNumber | A reference number to an external contract technical specification section describing either (a) minimum performance requirements of a given IfcProductType/[[IfcProduct]] or (b) a preselection for a specific IfcProductType/[[IfcProduct]] made for this project. |  | String
[12 empty] | Pset_ElectricalDeviceCommon.HasProtectiveEarth | Indicates whether the object has a protective earth connection (=TRUE) or not (= FALSE). |  | Boolean
[12 empty] | Pset_ElectricalDeviceCommon.IK_Code | IK Code according to IEC 62262 (2002) is a numeric classification for the degree of protection provided by enclosures for electrical equipment against external mechanical impacts. |  | String
[12 empty] | Pset_ElectricalDeviceCommon.IP_Code | IP Code, the International Protection Marking, IEC 60529), classifies and rates the degree of protection provided against intrusion. |  | String
[12 empty] | Pset_ElectricalDeviceCommon.NominalPowerConsumption | Nominal total power consumption. |  | Real
[12 empty] | Pset_ElectricalDeviceCommon.RatedVoltage | The range of allowed voltage that a device is certified to handle. The upper bound of this value is the maximum. |  | Real
[12 empty] | Pset_ElementComponentCommon.IsExternal | Indication whether the element is designed for use in the exterior (TRUE) or not (FALSE). If (TRUE) it is an external element and faces the outside of the building. |  | Boolean
[12 empty] | Pset_ElementComponentCommon.Status | [[Status]] of the element, predominately used in renovation or retrofitting projects. The status can be assigned to as 'New' - element designed as new addition, 'Existing' - element exists and remains, 'Demolish' - element existed but is to be demolished, 'Temporary' - element will exists only temporary (like a temporary support structure). |  | String
[12 empty] | Pset_ManufacturerTypeInformation.ArticleNumber | Article number or reference that is be applied to a configured product according to a standard scheme for article number definition as defined by the manufacturer. It is often used as the purchasing number. |  | String
[12 empty] | Pset_ManufacturerTypeInformation.Manufacturer | The organization that manufactured and/or assembled the item. |  | String
[12 empty] | Pset_QuantityTakeOff.Height | Characteristic height |  | Real
[12 empty] | Pset_QuantityTakeOff.Length | The length of the object. |  | Real
[12 empty] | Pset_QuantityTakeOff.Width | The width of the object. Only given, if the object has constant thickness (prismatic). |  | Real
[12 empty] | Tag | The tag (or label) identifier at the particular instance of a product, e.g. the serial number, or the position number. It is the identifier at the occurrence level. |  | String
[12 empty] | Type | Defines the allowed values for selection of the flow meter operation type. |  | String
[12 empty] | VVK.Colour | [[Colour]] of this object. |  | String
[12 empty] | VVK.Finish | [[Description]] of the (surface) finish of the object for informational purposes. |  | String
VVK.Material
VVK.RelatedDocumentationURI
Elektros baterija | P | LB | GBA |  |  | Akumuliatorių baterija | Elektros energijos iš cheminės energijos generavimo komponentas, naudojantis neatsinaujinantį energijos šaltinį. | baterija, akumuliatorių baterija, Avarinio apšvietimo sistemos akumuliatorių baterija, Avarinio apšvietimo sistemos akumuliatorius, Akumuliatorius | IfcElectricalElement, IfcElectricFlowStorageDeviceTypeEnum |  | LoG 2 | [7 empty] | GSS
[12 empty] | Name | Optional name for use by the participating software systems or users. For some subtypes of [[IfcRoot]] the insertion of the [[Name]] attribute may be required. This would be enforced by a where rule. |  | String
[12 empty] | Pset_ConstructionAdministration.SpecificationSectionNumber | A reference number to an external contract technical specification section describing either (a) minimum performance requirements of a given IfcProductType/[[IfcProduct]] or (b) a preselection for a specific IfcProductType/[[IfcProduct]] made for this project. |  | String
[12 empty] | Pset_ElectricalDeviceCommon.PowerCapacity | [[Power]] capacity of the equipment |  | Real
[12 empty] | Pset_ElectricalDeviceCommon.RatedVoltage | The range of allowed voltage that a device is certified to handle. The upper bound of this value is the maximum. |  | Real
[12 empty] | Pset_ElementComponentCommon.Status | [[Status]] of the element, predominately used in renovation or retrofitting projects. The status can be assigned to as 'New' - element designed as new addition, 'Existing' - element exists and remains, 'Demolish' - element existed but is to be demolished, 'Temporary' - element will exists only temporary (like a temporary support structure). |  | String
[12 empty] | Pset_ManufacturerTypeInformation.ArticleNumber | Article number or reference that is be applied to a configured product according to a standard scheme for article number definition as defined by the manufacturer. It is often used as the purchasing number. |  | String
[12 empty] | Pset_ManufacturerTypeInformation.Manufacturer | The organization that manufactured and/or assembled the item. |  | String
[12 empty] | Pset_QuantityTakeOff.Height | Characteristic height |  | Real
[12 empty] | Pset_QuantityTakeOff.Length | The length of the object. |  | Real
[12 empty] | Pset_QuantityTakeOff.Width | The width of the object. Only given, if the object has constant thickness (prismatic). |  | Real
[12 empty] | Tag | The tag (or label) identifier at the particular instance of a product, e.g. the serial number, or the position number. It is the identifier at the occurrence level. |  | String
[12 empty] | Type | Defines the allowed values for selection of the flow meter operation type. |  | String
VVK.RelatedDocumentationURI
Garsiakalbis | %P10 | MA | PJA |  |  | Evakuacijos valdymo sistema. Garsiakalbis | Judančios membranos principu veikiantis akustinis prietaisas. | sirena, Garso kolonėlė, Evakuacijos valdymo sistemos garsiakalbis | IfcAudioVisualAppliance, IfcAudioVisualApplianceType |  | LoG 2 | [7 empty] | GSS
[12 empty] | Name | Optional name for use by the participating software systems or users. For some subtypes of [[IfcRoot]] the insertion of the [[Name]] attribute may be required. This would be enforced by a where rule. |  | String
[12 empty] | Pset_ConstructionAdministration.SpecificationSectionNumber | A reference number to an external contract technical specification section describing either (a) minimum performance requirements of a given IfcProductType/[[IfcProduct]] or (b) a preselection for a specific IfcProductType/[[IfcProduct]] made for this project. |  | String
[12 empty] | Pset_ElectricalDeviceCommon.HasProtectiveEarth | Indicates whether the object has a protective earth connection (=TRUE) or not (= FALSE). |  | Boolean
[12 empty] | Pset_ElectricalDeviceCommon.NominalPowerConsumption | Nominal total power consumption. |  | Real
[12 empty] | Pset_ElectricalDeviceCommon.RatedVoltage | The range of allowed voltage that a device is certified to handle. The upper bound of this value is the maximum. |  | Real
[12 empty] | Pset_ElementComponentCommon.Status | [[Status]] of the element, predominately used in renovation or retrofitting projects. The status can be assigned to as 'New' - element designed as new addition, 'Existing' - element exists and remains, 'Demolish' - element existed but is to be demolished, 'Temporary' - element will exists only temporary (like a temporary support structure). |  | String
[12 empty] | Pset_ManufacturerTypeInformation.ArticleNumber | Article number or reference that is be applied to a configured product according to a standard scheme for article number definition as defined by the manufacturer. It is often used as the purchasing number. |  | String
[12 empty] | Pset_ManufacturerTypeInformation.Manufacturer | The organization that manufactured and/or assembled the item. |  | String
[12 empty] | Pset_QuantityTakeOff.Height | Characteristic height |  | Real
[12 empty] | Pset_QuantityTakeOff.Length | The length of the object. |  | Real
[12 empty] | Pset_QuantityTakeOff.Width | The width of the object. Only given, if the object has constant thickness (prismatic). |  | Real
[12 empty] | Tag | The tag (or label) identifier at the particular instance of a product, e.g. the serial number, or the position number. It is the identifier at the occurrence level. |  | String
[12 empty] | Type | Defines the allowed values for selection of the flow meter operation type. |  | String
[12 empty] | VVK.Colour | [[Colour]] of this object. |  | String
[12 empty] | VVK.Finish | [[Description]] of the (surface) finish of the object for informational purposes. |  | String
VVK.Material
VVK.RelatedDocumentationURI
Apsaugos centralė | %P10 | MA | %KEB10 |  |  | Evakuacijos valdymo sistemos valdymo blokas | Valdymo blokas, apdorojantis iš jutiklių gaunamus signalus, įjungiantis ar išjungiantis vidaus ir išorinius signalizatorius, siunčiantis pranešimus apsaugos tarnybai ar objekto valdytojui. | Evakuacijos sistemos kontroleris, Evakuacijos sistemos valdiklis | IfcDistributionControlElement, IfcDistributionControlElementType, IfcDistributionControlElementTypeEnum |  | LoG 2 | [7 empty] | GSS
[12 empty] | Name | Optional name for use by the participating software systems or users. For some subtypes of [[IfcRoot]] the insertion of the [[Name]] attribute may be required. This would be enforced by a where rule. |  | String
[12 empty] | Pset_ConstructionAdministration.SpecificationSectionNumber | A reference number to an external contract technical specification section describing either (a) minimum performance requirements of a given IfcProductType/[[IfcProduct]] or (b) a preselection for a specific IfcProductType/[[IfcProduct]] made for this project. |  | String
[12 empty] | Pset_ElectricalDeviceCommon.HasProtectiveEarth | Indicates whether the object has a protective earth connection (=TRUE) or not (= FALSE). |  | Boolean
[12 empty] | Pset_ElectricalDeviceCommon.IK_Code | IK Code according to IEC 62262 (2002) is a numeric classification for the degree of protection provided by enclosures for electrical equipment against external mechanical impacts. |  | String
[12 empty] | Pset_ElectricalDeviceCommon.IP_Code | IP Code, the International Protection Marking, IEC 60529), classifies and rates the degree of protection provided against intrusion. |  | String
[12 empty] | Pset_ElectricalDeviceCommon.NominalPowerConsumption | Nominal total power consumption. |  | Real
[12 empty] | Pset_ElectricalDeviceCommon.RatedVoltage | The range of allowed voltage that a device is certified to handle. The upper bound of this value is the maximum. |  | Real
[12 empty] | Pset_ElementComponentCommon.IsExternal | Indication whether the element is designed for use in the exterior (TRUE) or not (FALSE). If (TRUE) it is an external element and faces the outside of the building. |  | Boolean
[12 empty] | Pset_ElementComponentCommon.Status | [[Status]] of the element, predominately used in renovation or retrofitting projects. The status can be assigned to as 'New' - element designed as new addition, 'Existing' - element exists and remains, 'Demolish' - element existed but is to be demolished, 'Temporary' - element will exists only temporary (like a temporary support structure). |  | String
[12 empty] | Pset_ManufacturerTypeInformation.ArticleNumber | Article number or reference that is be applied to a configured product according to a standard scheme for article number definition as defined by the manufacturer. It is often used as the purchasing number. |  | String
[12 empty] | Pset_ManufacturerTypeInformation.Manufacturer | The organization that manufactured and/or assembled the item. |  | String
[12 empty] | Pset_QuantityTakeOff.Height | Characteristic height |  | Real
[12 empty] | Pset_QuantityTakeOff.Length | The length of the object. |  | Real
[12 empty] | Pset_QuantityTakeOff.Width | The width of the object. Only given, if the object has constant thickness (prismatic). |  | Real
[12 empty] | Tag | The tag (or label) identifier at the particular instance of a product, e.g. the serial number, or the position number. It is the identifier at the occurrence level. |  | String
[12 empty] | Type | Defines the allowed values for selection of the flow meter operation type. |  | String
[12 empty] | VVK.Colour | [[Colour]] of this object. |  | String
[12 empty] | VVK.Finish | [[Description]] of the (surface) finish of the object for informational purposes. |  | String
VVK.Material
VVK.RelatedDocumentationURI
Korpusas | %P10 | MA | UCA |  |  | Evakuacijos valdymo sistemos korpusas (skydelis) | Gaubtas, skirtas mechanizmams ar jų dalims apsaugoti nuo išorinio poveikio bei užtikrinti žmonių saugumą (taip pat ir nuo kontakto su elektros srove). | Evakuacijos valdymo sistemos įrenginių spinta, elektros skydelis, paskirstymo skydelis, spintelė, Centralė, sensorių dėžutė, skydinė, Evakuacijos sistemos spinta, Evakuacijos sistemos prietaisų dėžė, kolektorių spintelė, montavimo dėžė, elektros spinta, prietaisų dėžė, saugos dėžutė | IfcJunctionBox, IfcJunctionBoxType |  | LoG 2 | [7 empty] | GSS
[12 empty] | Name | Optional name for use by the participating software systems or users. For some subtypes of [[IfcRoot]] the insertion of the [[Name]] attribute may be required. This would be enforced by a where rule. |  | String
[12 empty] | Pset_ConstructionAdministration.SpecificationSectionNumber | A reference number to an external contract technical specification section describing either (a) minimum performance requirements of a given IfcProductType/[[IfcProduct]] or (b) a preselection for a specific IfcProductType/[[IfcProduct]] made for this project. |  | String
[12 empty] | Pset_ElectricalDeviceCommon.HasProtectiveEarth | Indicates whether the object has a protective earth connection (=TRUE) or not (= FALSE). |  | Boolean
[12 empty] | Pset_ElectricalDeviceCommon.IK_Code | IK Code according to IEC 62262 (2002) is a numeric classification for the degree of protection provided by enclosures for electrical equipment against external mechanical impacts. |  | String
[12 empty] | Pset_ElectricalDeviceCommon.IP_Code | IP Code, the International Protection Marking, IEC 60529), classifies and rates the degree of protection provided against intrusion. |  | String
[12 empty] | Pset_ElectricalDeviceCommon.NominalPowerConsumption | Nominal total power consumption. |  | Real
[12 empty] | Pset_ElectricalDeviceCommon.RatedVoltage | The range of allowed voltage that a device is certified to handle. The upper bound of this value is the maximum. |  | Real
[12 empty] | Pset_ElementComponentCommon.IsExternal | Indication whether the element is designed for use in the exterior (TRUE) or not (FALSE). If (TRUE) it is an external element and faces the outside of the building. |  | Boolean
[12 empty] | Pset_ElementComponentCommon.Status | [[Status]] of the element, predominately used in renovation or retrofitting projects. The status can be assigned to as 'New' - element designed as new addition, 'Existing' - element exists and remains, 'Demolish' - element existed but is to be demolished, 'Temporary' - element will exists only temporary (like a temporary support structure). |  | String
[12 empty] | Pset_ManufacturerTypeInformation.ArticleNumber | Article number or reference that is be applied to a configured product according to a standard scheme for article number definition as defined by the manufacturer. It is often used as the purchasing number. |  | String
[12 empty] | Pset_ManufacturerTypeInformation.Manufacturer | The organization that manufactured and/or assembled the item. |  | String
[12 empty] | Pset_QuantityTakeOff.Height | Characteristic height |  | Real
[12 empty] | Pset_QuantityTakeOff.Length | The length of the object. |  | Real
[12 empty] | Pset_QuantityTakeOff.Width | The width of the object. Only given, if the object has constant thickness (prismatic). |  | Real
[12 empty] | Tag | The tag (or label) identifier at the particular instance of a product, e.g. the serial number, or the position number. It is the identifier at the occurrence level. |  | String
[12 empty] | Type | Defines the allowed values for selection of the flow meter operation type. |  | String
[12 empty] | VVK.Colour | [[Colour]] of this object. |  | String
[12 empty] | VVK.Finish | [[Description]] of the (surface) finish of the object for informational purposes. |  | String
VVK.Material
VVK.RelatedDocumentationURI
Elektros skirstytuvas | %P10 | MA | XDE |  |  | Evakuacijos valdymo sistema. Elektros skirstytuvas | Žemosios įtampos jungiamasis komponentas, skirtas keletui kištukinių srovę naudojančių įrenginių. | Ilgintuvas, elektros šakotuvas, Elektros šakotuvas evakuacijos valdymo sistemos įrangai, "prailgintuvas", Evakuacijos sistemos sistemos elektros šakotuvas | IfcDistributionControlElement, IfcDistributionControlElementType, IfcDistributionControlElementTypeEnum |  | LoG 2 | [7 empty] | GSS
[12 empty] | Name | Optional name for use by the participating software systems or users. For some subtypes of [[IfcRoot]] the insertion of the [[Name]] attribute may be required. This would be enforced by a where rule. |  | String
[12 empty] | Pset_ConstructionAdministration.SpecificationSectionNumber | A reference number to an external contract technical specification section describing either (a) minimum performance requirements of a given IfcProductType/[[IfcProduct]] or (b) a preselection for a specific IfcProductType/[[IfcProduct]] made for this project. |  | String
[12 empty] | Pset_ElectricalDeviceCommon.HasProtectiveEarth | Indicates whether the object has a protective earth connection (=TRUE) or not (= FALSE). |  | Boolean
[12 empty] | Pset_ElectricalDeviceCommon.IK_Code | IK Code according to IEC 62262 (2002) is a numeric classification for the degree of protection provided by enclosures for electrical equipment against external mechanical impacts. |  | String
[12 empty] | Pset_ElectricalDeviceCommon.IP_Code | IP Code, the International Protection Marking, IEC 60529), classifies and rates the degree of protection provided against intrusion. |  | String
[12 empty] | Pset_ElectricalDeviceCommon.NominalPowerConsumption | Nominal total power consumption. |  | Real
[12 empty] | Pset_ElectricalDeviceCommon.RatedVoltage | The range of allowed voltage that a device is certified to handle. The upper bound of this value is the maximum. |  | Real
[12 empty] | Pset_ElementComponentCommon.IsExternal | Indication whether the element is designed for use in the exterior (TRUE) or not (FALSE). If (TRUE) it is an external element and faces the outside of the building. |  | Boolean
[12 empty] | Pset_ElementComponentCommon.Status | [[Status]] of the element, predominately used in renovation or retrofitting projects. The status can be assigned to as 'New' - element designed as new addition, 'Existing' - element exists and remains, 'Demolish' - element existed but is to be demolished, 'Temporary' - element will exists only temporary (like a temporary support structure). |  | String
[12 empty] | Pset_ManufacturerTypeInformation.ArticleNumber | Article number or reference that is be applied to a configured product according to a standard scheme for article number definition as defined by the manufacturer. It is often used as the purchasing number. |  | String
[12 empty] | Pset_ManufacturerTypeInformation.Manufacturer | The organization that manufactured and/or assembled the item. |  | String
[12 empty] | Pset_QuantityTakeOff.Height | Characteristic height |  | Real
[12 empty] | Pset_QuantityTakeOff.Length | The length of the object. |  | Real
[12 empty] | Pset_QuantityTakeOff.Width | The width of the object. Only given, if the object has constant thickness (prismatic). |  | Real
[12 empty] | Tag | The tag (or label) identifier at the particular instance of a product, e.g. the serial number, or the position number. It is the identifier at the occurrence level. |  | String
[12 empty] | Type | Defines the allowed values for selection of the flow meter operation type. |  | String
[12 empty] | VVK.Colour | [[Colour]] of this object. |  | String
[12 empty] | VVK.Finish | [[Description]] of the (surface) finish of the object for informational purposes. |  | String
VVK.Material
VVK.RelatedDocumentationURI
Nepertraukiamo maitinimo šaltinis | %P10 | MA | RBA |  |  | Evakuacijos valdymo sistema. Nepertraukiamo maitinimo šaltinis | Elektros energijos stabilizavimo komponentas, užtikrinantis nenutrūkstamą energijos tiekimą. | Evakuacijos sistemos nepertraukiamo maitinimo šaltinis, Evakuacijos sistemos UPS, UPS (angl. uninterrupted power supply) | IfcElectricalElement, IfcElectricFlowStorageDeviceTypeEnum |  | LoG 2 | [7 empty] | GSS
[12 empty] | Name | Optional name for use by the participating software systems or users. For some subtypes of [[IfcRoot]] the insertion of the [[Name]] attribute may be required. This would be enforced by a where rule. |  | String
[12 empty] | Pset_ConstructionAdministration.SpecificationSectionNumber | A reference number to an external contract technical specification section describing either (a) minimum performance requirements of a given IfcProductType/[[IfcProduct]] or (b) a preselection for a specific IfcProductType/[[IfcProduct]] made for this project. |  | String
[12 empty] | Pset_ElectricalDeviceCommon.HasProtectiveEarth | Indicates whether the object has a protective earth connection (=TRUE) or not (= FALSE). |  | Boolean
[12 empty] | Pset_ElectricalDeviceCommon.IK_Code | IK Code according to IEC 62262 (2002) is a numeric classification for the degree of protection provided by enclosures for electrical equipment against external mechanical impacts. |  | String
[12 empty] | Pset_ElectricalDeviceCommon.IP_Code | IP Code, the International Protection Marking, IEC 60529), classifies and rates the degree of protection provided against intrusion. |  | String
[12 empty] | Pset_ElectricalDeviceCommon.NominalPowerConsumption | Nominal total power consumption. |  | Real
[12 empty] | Pset_ElectricalDeviceCommon.RatedVoltage | The range of allowed voltage that a device is certified to handle. The upper bound of this value is the maximum. |  | Real
[12 empty] | Pset_ElementComponentCommon.IsExternal | Indication whether the element is designed for use in the exterior (TRUE) or not (FALSE). If (TRUE) it is an external element and faces the outside of the building. |  | Boolean
[12 empty] | Pset_ElementComponentCommon.Status | [[Status]] of the element, predominately used in renovation or retrofitting projects. The status can be assigned to as 'New' - element designed as new addition, 'Existing' - element exists and remains, 'Demolish' - element existed but is to be demolished, 'Temporary' - element will exists only temporary (like a temporary support structure). |  | String
[12 empty] | Pset_ManufacturerTypeInformation.ArticleNumber | Article number or reference that is be applied to a configured product according to a standard scheme for article number definition as defined by the manufacturer. It is often used as the purchasing number. |  | String
[12 empty] | Pset_ManufacturerTypeInformation.Manufacturer | The organization that manufactured and/or assembled the item. |  | String
[12 empty] | Pset_QuantityTakeOff.Height | Characteristic height |  | Real
[12 empty] | Pset_QuantityTakeOff.Length | The length of the object. |  | Real
[12 empty] | Pset_QuantityTakeOff.Width | The width of the object. Only given, if the object has constant thickness (prismatic). |  | Real
[12 empty] | Tag | The tag (or label) identifier at the particular instance of a product, e.g. the serial number, or the position number. It is the identifier at the occurrence level. |  | String
[12 empty] | Type | Defines the allowed values for selection of the flow meter operation type. |  | String
VVK.RelatedDocumentationURI
Elektros baterija | %P10 | MA | GBA |  |  | Evakuacijos valdymo sistemos akumuliatorių baterija | Elektros energijos iš cheminės energijos generavimo komponentas, naudojantis neatsinaujinantį energijos šaltinį. | Evakuacijos valdymo sistemos akumuliatorių baterija, baterija, akumuliatorių baterija, Evakuacijos valdymo sistemos akumuliatorius, Akumuliatorius | IfcElectricalElement, IfcElectricFlowStorageDeviceTypeEnum |  | LoG 2 | [7 empty] | GSS
[12 empty] | Name | Optional name for use by the participating software systems or users. For some subtypes of [[IfcRoot]] the insertion of the [[Name]] attribute may be required. This would be enforced by a where rule. |  | String
[12 empty] | Pset_ConstructionAdministration.SpecificationSectionNumber | A reference number to an external contract technical specification section describing either (a) minimum performance requirements of a given IfcProductType/[[IfcProduct]] or (b) a preselection for a specific IfcProductType/[[IfcProduct]] made for this project. |  | String
[12 empty] | Pset_ElectricalDeviceCommon.IK_Code | IK Code according to IEC 62262 (2002) is a numeric classification for the degree of protection provided by enclosures for electrical equipment against external mechanical impacts. |  | String
[12 empty] | Pset_ElectricalDeviceCommon.IP_Code | IP Code, the International Protection Marking, IEC 60529), classifies and rates the degree of protection provided against intrusion. |  | String
[12 empty] | Pset_ElectricalDeviceCommon.PowerCapacity | [[Power]] capacity of the equipment |  | Real
[12 empty] | Pset_ElectricalDeviceCommon.RatedVoltage | The range of allowed voltage that a device is certified to handle. The upper bound of this value is the maximum. |  | Real
[12 empty] | Pset_ElementComponentCommon.IsExternal | Indication whether the element is designed for use in the exterior (TRUE) or not (FALSE). If (TRUE) it is an external element and faces the outside of the building. |  | Boolean
[12 empty] | Pset_ElementComponentCommon.Status | [[Status]] of the element, predominately used in renovation or retrofitting projects. The status can be assigned to as 'New' - element designed as new addition, 'Existing' - element exists and remains, 'Demolish' - element existed but is to be demolished, 'Temporary' - element will exists only temporary (like a temporary support structure). |  | String
[12 empty] | Pset_ManufacturerTypeInformation.ArticleNumber | Article number or reference that is be applied to a configured product according to a standard scheme for article number definition as defined by the manufacturer. It is often used as the purchasing number. |  | String
[12 empty] | Pset_ManufacturerTypeInformation.Manufacturer | The organization that manufactured and/or assembled the item. |  | String
[12 empty] | Pset_QuantityTakeOff.Height | Characteristic height |  | Real
[12 empty] | Pset_QuantityTakeOff.Length | The length of the object. |  | Real
[12 empty] | Pset_QuantityTakeOff.Width | The width of the object. Only given, if the object has constant thickness (prismatic). |  | Real
[12 empty] | Tag | The tag (or label) identifier at the particular instance of a product, e.g. the serial number, or the position number. It is the identifier at the occurrence level. |  | String
[12 empty] | Type | Defines the allowed values for selection of the flow meter operation type. |  | String
VVK.RelatedDocumentationURI