## LoIN
Komponento pavadinimas pagal NSIK klasifikatorių | Klasifikatoriai |  |  |  |  | Pavadinimas | Elemento aprašymas | Modeliuojamų elementų pavyzdžiai | IFC tipas | Pastabos | Pateikiama informacija | [7 empty] | PROJEKTO DALIS
| Funkcinės sistemos kodas - ClassificationSystem.NSIK LF arba „NSIK LF“ klasifikatorius | Techninės sistemos kodas - ClassificationSystem.NSIK LT arba „NSIK LT“ klasifikatorius | Komponento kodas - ClassificationSystemNSIK LK arba „NSIK LK“ klasifikatorius | Erdvės kodas - ClassificationSystem.NSIK B arba „NSIK B“ klasifikatorius | Statinio kodas - ClassificationSystem.NSIK E arba „NSIK E“ klasifikatorius | [5 empty] | PP modeliai LOD, LoG | Atributas arba Savybių rinkinys.Pavadinimas | Atributo ar savybės aprašymas | IFC duomenų tipas | Duomenų tipas | Vertės pavyzdžiai | Leidžiamos reikšmės | Pastabos
LER: Elektroniniai ryšiai. Lauko tinklai | [10 empty] | 200
Šulinys | %M10 | HJ | XMC |  |  | Šulinys | Uždara kamera, skirta srauto jungtims ar kitoms svarbioms vietoms po žeme. | perkritimo šulinys, kamera, Apžiūros šulinys, inspektavimo šulinys, valymo šulinys, komunikacijų šulinys | IfcFlowTerminal, IfcFlowTerminalElementType, IfcFlowTerminalElementTypeEnum |  | LoG 2 | [7 empty] | LER
[12 empty] | Name | Optional name for use by the participating software systems or users. For some subtypes of [[IfcRoot]] the insertion of the [[Name]] attribute may be required. This would be enforced by a where rule. |  | String
[12 empty] | Pset_ConstructionAdministration.SpecificationSectionNumber | A reference number to an external contract technical specification section describing either (a) minimum performance requirements of a given IfcProductType/[[IfcProduct]] or (b) a preselection for a specific IfcProductType/[[IfcProduct]] made for this project. |  | String
[12 empty] | Pset_ElementComponentCommon.Status | [[Status]] of the element, predominately used in renovation or retrofitting projects. The status can be assigned to as 'New' - element designed as new addition, 'Existing' - element exists and remains, 'Demolish' - element existed but is to be demolished, 'Temporary' - element will exists only temporary (like a temporary support structure). |  | String
[12 empty] | Type | Defines the allowed values for selection of the flow meter operation type. |  | String
| %M10 | HJ |  | DCB |  | Duomenų kabelių trasos apsaugos zona |  |  | IfcSpace, IfcSpaceType |  | LoG 2 | [7 empty] | LER
[12 empty] | Pset_ElementComponentCommon.Status | [[Status]] of the element, predominately used in renovation or retrofitting projects. The status can be assigned to as 'New' - element designed as new addition, 'Existing' - element exists and remains, 'Demolish' - element existed but is to be demolished, 'Temporary' - element will exists only temporary (like a temporary support structure). |  | String
[12 empty] | Pset_QuantityTakeOff.Area | Calculated area for the object. |  | Real
[12 empty] | Pset_QuantityTakeOff.Width | The width of the object. Only given, if the object has constant thickness (prismatic). |  | Real