## LoIN
Komponento pavadinimas pagal NSIK klasifikatorių | Klasifikatoriai |  |  |  |  | Pavadinimas | Elemento aprašymas | Modeliuojamų elementų pavyzdžiai | IFC tipas | Pastabos | Pateikiama informacija | [7 empty] | PROJEKTO DALIS
Komponento pavadinimas pagal NSIK klasifikatorių | Funkcinės sistemos kodas - ClassificationSystem.NSIK LF arba „NSIK LF“ klasifikatorius | Techninės sistemos kodas - ClassificationSystem.NSIK LT arba „NSIK LT“ klasifikatorius | Komponento kodas - ClassificationSystemNSIK LK arba „NSIK LK“ klasifikatorius | Erdvės kodas - ClassificationSystem.NSIK B arba „NSIK B“ klasifikatorius | Statinio kodas - ClassificationSystem.NSIK E arba „NSIK E“ klasifikatorius |  | Elemento aprašymas | Modeliuojamų elementų pavyzdžiai |  | Pastabos | PP modeliai LOD, LoG | Atributas arba Savybių rinkinys.Pavadinimas | Atributo ar savybės aprašymas | IFC duomenų tipas | Duomenų tipas | Vertės pavyzdžiai | Leidžiamos reikšmės | Pastabos
ŠG: Šilumos ar šalčio gamyba ir tiekimas | [10 empty] | 200
Rotacinis siurblys | H | HD | GPB |  |  | Siurblys | Skysčio srautą sukuriantis komponentas, mechaniškai suteikiantis skysčiui greitį. | Cirkuliacinis siurblys, išcentrinis siurblys, cirkuliacinis siurblys, Ašinis siurblys, radialinis siurblys, turbinos sparnuotė, vakuuminis siurblys, Rotacinis siurblys | IfcFlowController, IfcFlowControllerType, IfcFlowControllerTypeEnum |  | LoG 2 | [7 empty] | ŠG
[12 empty] | Name | Optional name for use by the participating software systems or users. For some subtypes of [[IfcRoot]] the insertion of the [[Name]] attribute may be required. This would be enforced by a where rule. |  | String
[12 empty] | Pset_ConstructionAdministration.SpecificationSectionNumber | A reference number to an external contract technical specification section describing either (a) minimum performance requirements of a given IfcProductType/[[IfcProduct]] or (b) a preselection for a specific IfcProductType/[[IfcProduct]] made for this project. |  | String
[12 empty] | Pset_ElementComponentCommon.Status | [[Status]] of the element, predominately used in renovation or retrofitting projects. The status can be assigned to as 'New' - element designed as new addition, 'Existing' - element exists and remains, 'Demolish' - element existed but is to be demolished, 'Temporary' - element will exists only temporary (like a temporary support structure). |  | String
[12 empty] | Type | Defines the allowed values for selection of the flow meter operation type. |  | String
Kompresorinė šaldymo mašina | H | HD | ECC |  |  | Kompresorinė šaldymo mašina | Elektrinio vėsinimo komponentas, dirbantis fazių (medžiagos agregatinių būsenų) keitimo principu. | Kompresorinė šaldymo mašina, Čileris, Šaldytuvas | IfcHeatExchanger, IfcHeatExchangerType, IfcHeatExchangerTypeEnum, IfcFlowController, IfcFlowControllerType, IfcFlowControllerTypeEnum |  | LoG 2 | [7 empty] | ŠG
[12 empty] | Name | Optional name for use by the participating software systems or users. For some subtypes of [[IfcRoot]] the insertion of the [[Name]] attribute may be required. This would be enforced by a where rule. |  | String
[12 empty] | Pset_ConstructionAdministration.SpecificationSectionNumber | A reference number to an external contract technical specification section describing either (a) minimum performance requirements of a given IfcProductType/[[IfcProduct]] or (b) a preselection for a specific IfcProductType/[[IfcProduct]] made for this project. |  | String
[12 empty] | Pset_ElementComponentCommon.Status | [[Status]] of the element, predominately used in renovation or retrofitting projects. The status can be assigned to as 'New' - element designed as new addition, 'Existing' - element exists and remains, 'Demolish' - element existed but is to be demolished, 'Temporary' - element will exists only temporary (like a temporary support structure). |  | String
[12 empty] | Type | Defines the allowed values for selection of the flow meter operation type. |  | String
Šilumokaitis | H | HD | EGC |  |  | Šilumokaitis | Šildymo ir (arba) vėsinimo prietaisas, perduodantis šilumnešio ir (arba) šaltnešio energiją kitam objektui laidumu. | Kaitinimo plokštė, plokštelinis šilumokaitis, šaldoma plokštė, šaldomas stalas, šildomas gultas | IfcHeatExchanger, IfcHeatExchangerType, IfcHeatExchangerTypeEnum, IfcTank, IfcTankType, IfcTankTypeEnum |  | LoG 2 | [7 empty] | ŠG
[12 empty] | Name | Optional name for use by the participating software systems or users. For some subtypes of [[IfcRoot]] the insertion of the [[Name]] attribute may be required. This would be enforced by a where rule. |  | String
[12 empty] | Pset_ConstructionAdministration.SpecificationSectionNumber | A reference number to an external contract technical specification section describing either (a) minimum performance requirements of a given IfcProductType/[[IfcProduct]] or (b) a preselection for a specific IfcProductType/[[IfcProduct]] made for this project. |  | String
[12 empty] | Pset_ElementComponentCommon.Status | [[Status]] of the element, predominately used in renovation or retrofitting projects. The status can be assigned to as 'New' - element designed as new addition, 'Existing' - element exists and remains, 'Demolish' - element existed but is to be demolished, 'Temporary' - element will exists only temporary (like a temporary support structure). |  | String
[12 empty] | Type | Defines the allowed values for selection of the flow meter operation type. |  | String
Šilumos siurblys | H | HD | EGA |  |  | Šilumos siurblys | Šiluminės energijos transformavimo įrenginys galintis gaminti šilumą ir (arba) vėsą, dirbantis Karno / garo kompresijos ciklo / absorbcijos principais. | Absorbcinis šilumos siurblys, absorbcinis dujinis šilumos siurblys | IfcFlowController, IfcFlowControllerType, IfcFlowControllerTypeEnum |  | LoG 2 | [7 empty] | ŠG
[12 empty] | Name | Optional name for use by the participating software systems or users. For some subtypes of [[IfcRoot]] the insertion of the [[Name]] attribute may be required. This would be enforced by a where rule. |  | String
[12 empty] | Pset_ConstructionAdministration.SpecificationSectionNumber | A reference number to an external contract technical specification section describing either (a) minimum performance requirements of a given IfcProductType/[[IfcProduct]] or (b) a preselection for a specific IfcProductType/[[IfcProduct]] made for this project. |  | String
[12 empty] | Pset_ElementComponentCommon.Status | [[Status]] of the element, predominately used in renovation or retrofitting projects. The status can be assigned to as 'New' - element designed as new addition, 'Existing' - element exists and remains, 'Demolish' - element existed but is to be demolished, 'Temporary' - element will exists only temporary (like a temporary support structure). |  | String
[12 empty] | Type | Defines the allowed values for selection of the flow meter operation type. |  | String
| H | HD | %GPB1010 |  |  | Cirkuliacinis siurblys |  |  | IfcFlowController, IfcFlowControllerType, IfcFlowControllerTypeEnum |  | LoG 2 | [7 empty] | ŠG
[12 empty] | Name | Optional name for use by the participating software systems or users. For some subtypes of [[IfcRoot]] the insertion of the [[Name]] attribute may be required. This would be enforced by a where rule. |  | String
[12 empty] | Pset_ConstructionAdministration.SpecificationSectionNumber | A reference number to an external contract technical specification section describing either (a) minimum performance requirements of a given IfcProductType/[[IfcProduct]] or (b) a preselection for a specific IfcProductType/[[IfcProduct]] made for this project. |  | String
[12 empty] | Pset_ElementComponentCommon.Status | [[Status]] of the element, predominately used in renovation or retrofitting projects. The status can be assigned to as 'New' - element designed as new addition, 'Existing' - element exists and remains, 'Demolish' - element existed but is to be demolished, 'Temporary' - element will exists only temporary (like a temporary support structure). |  | String
[12 empty] | Type | Defines the allowed values for selection of the flow meter operation type. |  | String
Apsauginis vožtuvas | H | HD | FLA |  |  | Apsauginis vožtuvas | Apsauginis komponentas, išleidžiantis skystį ar garą, kai slėgis viršija nustatytą reikšmę. | Apsauginis vožtuvas, katilo apsaugos įrenginys, slėgio vožtuvas | IfcValve, IfcValveType, IfcValveTypeEnum, IfcFlowController, IfcFlowControllerType, IfcFlowControllerTypeEnum |  | LoG 2 | [7 empty] | ŠG
[12 empty] | Name | Optional name for use by the participating software systems or users. For some subtypes of [[IfcRoot]] the insertion of the [[Name]] attribute may be required. This would be enforced by a where rule. |  | String
[12 empty] | Pset_ConstructionAdministration.SpecificationSectionNumber | A reference number to an external contract technical specification section describing either (a) minimum performance requirements of a given IfcProductType/[[IfcProduct]] or (b) a preselection for a specific IfcProductType/[[IfcProduct]] made for this project. |  | String
[12 empty] | Pset_ElementComponentCommon.Status | [[Status]] of the element, predominately used in renovation or retrofitting projects. The status can be assigned to as 'New' - element designed as new addition, 'Existing' - element exists and remains, 'Demolish' - element existed but is to be demolished, 'Temporary' - element will exists only temporary (like a temporary support structure). |  | String
[12 empty] | Type | Defines the allowed values for selection of the flow meter operation type. |  | String
Išsiplėtimo indas | H | HD | FLE |  |  | Išsiplėtimo indas | Apsauginis komponentas, apsaugantis nuo tūrinio išsiplėtimo. | Hidroforas, išsiplėtimo indas, momentinio slėgio slopintuvas, impulsinė talpa | IfcTank, IfcTankType, IfcTankTypeEnum |  | LoG 2 | [7 empty] | ŠG
[12 empty] | Name | Optional name for use by the participating software systems or users. For some subtypes of [[IfcRoot]] the insertion of the [[Name]] attribute may be required. This would be enforced by a where rule. |  | String
[12 empty] | Pset_ConstructionAdministration.SpecificationSectionNumber | A reference number to an external contract technical specification section describing either (a) minimum performance requirements of a given IfcProductType/[[IfcProduct]] or (b) a preselection for a specific IfcProductType/[[IfcProduct]] made for this project. |  | String
[12 empty] | Pset_ElementComponentCommon.Status | [[Status]] of the element, predominately used in renovation or retrofitting projects. The status can be assigned to as 'New' - element designed as new addition, 'Existing' - element exists and remains, 'Demolish' - element existed but is to be demolished, 'Temporary' - element will exists only temporary (like a temporary support structure). |  | String
[12 empty] | Type | Defines the allowed values for selection of the flow meter operation type. |  | String
Šilumos akumuliavimo skysčiuose talpykla | H | HD | CPA |  |  | Akumuliacinė talpa | Talpa, pripildyta skysčiu, kuriam suteikta šiluminė energija vėliau gali būti perduodama kitiems objektams. | Akumuliacinė talpa, akumuliacinė šiluminė talpa, Šilumos akumuliavimo skysčiuose talpykla | IfcTank, IfcTankType, IfcTankTypeEnum |  | LoG 2 | [7 empty] | ŠG
[12 empty] | Name | Optional name for use by the participating software systems or users. For some subtypes of [[IfcRoot]] the insertion of the [[Name]] attribute may be required. This would be enforced by a where rule. |  | String
[12 empty] | Pset_ConstructionAdministration.SpecificationSectionNumber | A reference number to an external contract technical specification section describing either (a) minimum performance requirements of a given IfcProductType/[[IfcProduct]] or (b) a preselection for a specific IfcProductType/[[IfcProduct]] made for this project. |  | String
[12 empty] | Pset_ElementComponentCommon.Status | [[Status]] of the element, predominately used in renovation or retrofitting projects. The status can be assigned to as 'New' - element designed as new addition, 'Existing' - element exists and remains, 'Demolish' - element existed but is to be demolished, 'Temporary' - element will exists only temporary (like a temporary support structure). |  | String
[12 empty] | Type | Defines the allowed values for selection of the flow meter operation type. |  | String
| H | HD | %CPA2010 |  |  | Akumuliacinė talpa su elektriniu šildymo elementu |  |  | IfcTank, IfcTankType, IfcTankTypeEnum |  | LoG 2 | [7 empty] | ŠG
[12 empty] | Name | Optional name for use by the participating software systems or users. For some subtypes of [[IfcRoot]] the insertion of the [[Name]] attribute may be required. This would be enforced by a where rule. |  | String
[12 empty] | Pset_ConstructionAdministration.SpecificationSectionNumber | A reference number to an external contract technical specification section describing either (a) minimum performance requirements of a given IfcProductType/[[IfcProduct]] or (b) a preselection for a specific IfcProductType/[[IfcProduct]] made for this project. |  | String
[12 empty] | Pset_ElementComponentCommon.Status | [[Status]] of the element, predominately used in renovation or retrofitting projects. The status can be assigned to as 'New' - element designed as new addition, 'Existing' - element exists and remains, 'Demolish' - element existed but is to be demolished, 'Temporary' - element will exists only temporary (like a temporary support structure). |  | String
[12 empty] | Type | Defines the allowed values for selection of the flow meter operation type. |  | String
Sklendė | H | HD | %QMA10 |  |  | Sklendė | Fluido srauto uždarymo vožtuvas. | Rutulinis ventilis, rutulinis čiaupas, sklendė, uždoris, ventilis | IfcValve, IfcValveType, IfcValveTypeEnum, IfcFlowController, IfcFlowControllerType, IfcFlowControllerTypeEnum |  | LoG 2 | [7 empty] | ŠG
[12 empty] | Name | Optional name for use by the participating software systems or users. For some subtypes of [[IfcRoot]] the insertion of the [[Name]] attribute may be required. This would be enforced by a where rule. |  | String
[12 empty] | Pset_ConstructionAdministration.SpecificationSectionNumber | A reference number to an external contract technical specification section describing either (a) minimum performance requirements of a given IfcProductType/[[IfcProduct]] or (b) a preselection for a specific IfcProductType/[[IfcProduct]] made for this project. |  | String
[12 empty] | Pset_ElementComponentCommon.Status | [[Status]] of the element, predominately used in renovation or retrofitting projects. The status can be assigned to as 'New' - element designed as new addition, 'Existing' - element exists and remains, 'Demolish' - element existed but is to be demolished, 'Temporary' - element will exists only temporary (like a temporary support structure). |  | String
[12 empty] | Type | Defines the allowed values for selection of the flow meter operation type. |  | String
Oro atskirtuvas | H | HD | %HQB40 |  |  | Oro atskirtuvas | Dujų (oro) atskyrimo iš skysčių komponentas. | Degazatorius, nuorintojas, nuorintuvas | IfcValve, IfcValveType, IfcValveTypeEnum, IfcFlowController, IfcFlowControllerType, IfcFlowControllerTypeEnum |  | LoG 2 | [7 empty] | ŠG
[12 empty] | Name | Optional name for use by the participating software systems or users. For some subtypes of [[IfcRoot]] the insertion of the [[Name]] attribute may be required. This would be enforced by a where rule. |  | String
[12 empty] | Pset_ConstructionAdministration.SpecificationSectionNumber | A reference number to an external contract technical specification section describing either (a) minimum performance requirements of a given IfcProductType/[[IfcProduct]] or (b) a preselection for a specific IfcProductType/[[IfcProduct]] made for this project. |  | String
[12 empty] | Pset_ElementComponentCommon.Status | [[Status]] of the element, predominately used in renovation or retrofitting projects. The status can be assigned to as 'New' - element designed as new addition, 'Existing' - element exists and remains, 'Demolish' - element existed but is to be demolished, 'Temporary' - element will exists only temporary (like a temporary support structure). |  | String
[12 empty] | Type | Defines the allowed values for selection of the flow meter operation type. |  | String
Automatinis skysčio srauto reguliatorius | H | HD | %RNA20 |  |  | Balansinis ventilis | Inžinerinis įrenginys, automatiniu būdu reguliuojantis skysčio srautą. |  | IfcValve, IfcValveType, IfcValveTypeEnum, IfcFlowController, IfcFlowControllerType, IfcFlowControllerTypeEnum |  | LoG 2 | [7 empty] | ŠG
[12 empty] | Name | Optional name for use by the participating software systems or users. For some subtypes of [[IfcRoot]] the insertion of the [[Name]] attribute may be required. This would be enforced by a where rule. |  | String
[12 empty] | Pset_ConstructionAdministration.SpecificationSectionNumber | A reference number to an external contract technical specification section describing either (a) minimum performance requirements of a given IfcProductType/[[IfcProduct]] or (b) a preselection for a specific IfcProductType/[[IfcProduct]] made for this project. |  | String
[12 empty] | Pset_ElementComponentCommon.Status | [[Status]] of the element, predominately used in renovation or retrofitting projects. The status can be assigned to as 'New' - element designed as new addition, 'Existing' - element exists and remains, 'Demolish' - element existed but is to be demolished, 'Temporary' - element will exists only temporary (like a temporary support structure). |  | String
[12 empty] | Type | Defines the allowed values for selection of the flow meter operation type. |  | String
| H | HD | %RNA2010 |  |  | Balansavimo ventilis su matavimo antgaliais |  |  | IfcValve, IfcValveType, IfcValveTypeEnum, IfcFlowController, IfcFlowControllerType, IfcFlowControllerTypeEnum |  | LoG 2 | [7 empty] | ŠG
[12 empty] | Name | Optional name for use by the participating software systems or users. For some subtypes of [[IfcRoot]] the insertion of the [[Name]] attribute may be required. This would be enforced by a where rule. |  | String
[12 empty] | Pset_ConstructionAdministration.SpecificationSectionNumber | A reference number to an external contract technical specification section describing either (a) minimum performance requirements of a given IfcProductType/[[IfcProduct]] or (b) a preselection for a specific IfcProductType/[[IfcProduct]] made for this project. |  | String
[12 empty] | Pset_ElementComponentCommon.Status | [[Status]] of the element, predominately used in renovation or retrofitting projects. The status can be assigned to as 'New' - element designed as new addition, 'Existing' - element exists and remains, 'Demolish' - element existed but is to be demolished, 'Temporary' - element will exists only temporary (like a temporary support structure). |  | String
[12 empty] | Type | Defines the allowed values for selection of the flow meter operation type. |  | String
Temperatūros keitiklis | H | HD | BTA |  |  | Termometras | Temperatūros jutimo komponentas su skaliariniu išėjimu. | Temperatūros daviklis, temperatūros jutiklis, termometras | IfcFlowMeter, IfcFlowMeterType, IfcFlowMeterTypeEnum, IfcFlowController, IfcFlowControllerType, IfcFlowControllerTypeEnum |  | LoG 2 | [7 empty] | ŠG
[12 empty] | Name | Optional name for use by the participating software systems or users. For some subtypes of [[IfcRoot]] the insertion of the [[Name]] attribute may be required. This would be enforced by a where rule. |  | String
[12 empty] | Pset_ConstructionAdministration.SpecificationSectionNumber | A reference number to an external contract technical specification section describing either (a) minimum performance requirements of a given IfcProductType/[[IfcProduct]] or (b) a preselection for a specific IfcProductType/[[IfcProduct]] made for this project. |  | String
[12 empty] | Pset_ElementComponentCommon.Status | [[Status]] of the element, predominately used in renovation or retrofitting projects. The status can be assigned to as 'New' - element designed as new addition, 'Existing' - element exists and remains, 'Demolish' - element existed but is to be demolished, 'Temporary' - element will exists only temporary (like a temporary support structure). |  | String
[12 empty] | Type | Defines the allowed values for selection of the flow meter operation type. |  | String
Vandens skaitiklis | H | HD | %BHA20 |  |  | Vandens skaitiklis | Švaraus vandens srauto apskaitos komponentas. | Karšto vandens skaitiklis, vandens apskaitos prietaisas, šalto vandens skaitiklis, kombinuotas skaitiklis | IfcFlowMeter, IfcFlowMeterType, IfcFlowMeterTypeEnum, IfcFlowController, IfcFlowControllerType, IfcFlowControllerTypeEnum |  | LoG 2 | [7 empty] | ŠG
[12 empty] | Name | Optional name for use by the participating software systems or users. For some subtypes of [[IfcRoot]] the insertion of the [[Name]] attribute may be required. This would be enforced by a where rule. |  | String
[12 empty] | Pset_ConstructionAdministration.SpecificationSectionNumber | A reference number to an external contract technical specification section describing either (a) minimum performance requirements of a given IfcProductType/[[IfcProduct]] or (b) a preselection for a specific IfcProductType/[[IfcProduct]] made for this project. |  | String
[12 empty] | Pset_ElementComponentCommon.Status | [[Status]] of the element, predominately used in renovation or retrofitting projects. The status can be assigned to as 'New' - element designed as new addition, 'Existing' - element exists and remains, 'Demolish' - element existed but is to be demolished, 'Temporary' - element will exists only temporary (like a temporary support structure). |  | String
[12 empty] | Type | Defines the allowed values for selection of the flow meter operation type. |  | String
Šiluminės energijos skaitiklis | H | HD | BHB |  |  | Šiluminės energijos skaitiklis | Energijos jutimo komponentas, skirtas atitinkamam šiluminės talpos šilumos srautui matuoti. | Energijos jutiklis, energijos skaitiklis, vėsos skaitiklis, šilumos skaitiklis | IfcFlowMeter, IfcFlowMeterType, IfcFlowMeterTypeEnum, IfcFlowController, IfcFlowControllerType, IfcFlowControllerTypeEnum |  | LoG 2 | [7 empty] | ŠG
[12 empty] | Name | Optional name for use by the participating software systems or users. For some subtypes of [[IfcRoot]] the insertion of the [[Name]] attribute may be required. This would be enforced by a where rule. |  | String
[12 empty] | Pset_ConstructionAdministration.SpecificationSectionNumber | A reference number to an external contract technical specification section describing either (a) minimum performance requirements of a given IfcProductType/[[IfcProduct]] or (b) a preselection for a specific IfcProductType/[[IfcProduct]] made for this project. |  | String
[12 empty] | Pset_ElementComponentCommon.Status | [[Status]] of the element, predominately used in renovation or retrofitting projects. The status can be assigned to as 'New' - element designed as new addition, 'Existing' - element exists and remains, 'Demolish' - element existed but is to be demolished, 'Temporary' - element will exists only temporary (like a temporary support structure). |  | String
[12 empty] | Type | Defines the allowed values for selection of the flow meter operation type. |  | String
Elektros energijos skaitiklis | H | HD | BHC |  |  | Elektros skaitiklis | Energijos jutimo komponentas elektros energijos srautui matuoti. | Elektros skaitiklis, kWh jutiklis | IfcFlowMeter, IfcFlowMeterType, IfcFlowMeterTypeEnum, IfcFlowController, IfcFlowControllerType, IfcFlowControllerTypeEnum |  | LoG 2 | [7 empty] | ŠG
[12 empty] | Name | Optional name for use by the participating software systems or users. For some subtypes of [[IfcRoot]] the insertion of the [[Name]] attribute may be required. This would be enforced by a where rule. |  | String
[12 empty] | Pset_ConstructionAdministration.SpecificationSectionNumber | A reference number to an external contract technical specification section describing either (a) minimum performance requirements of a given IfcProductType/[[IfcProduct]] or (b) a preselection for a specific IfcProductType/[[IfcProduct]] made for this project. |  | String
[12 empty] | Pset_ElementComponentCommon.Status | [[Status]] of the element, predominately used in renovation or retrofitting projects. The status can be assigned to as 'New' - element designed as new addition, 'Existing' - element exists and remains, 'Demolish' - element existed but is to be demolished, 'Temporary' - element will exists only temporary (like a temporary support structure). |  | String
[12 empty] | Type | Defines the allowed values for selection of the flow meter operation type. |  | String
Absoliučiojo slėgio keitiklis | H | HD | BPA |  |  | Manometras | Vieno sensoriaus absoliučiojo slėgio jutimo komponentas su skaliariniu išėjimu. | Slėgio indikatorius, manometras, absoliučiojo slėgio jutiklis, slėgio keitiklis, slėgio jutiklis, Absoliučiojo slėgio daviklis, slėgio matavimo įrenginys | IfcFlowMeter, IfcFlowMeterType, IfcFlowMeterTypeEnum, IfcFlowController, IfcFlowControllerType, IfcFlowControllerTypeEnum |  | LoG 2 | [7 empty] | ŠG
[12 empty] | Name | Optional name for use by the participating software systems or users. For some subtypes of [[IfcRoot]] the insertion of the [[Name]] attribute may be required. This would be enforced by a where rule. |  | String
[12 empty] | Pset_ConstructionAdministration.SpecificationSectionNumber | A reference number to an external contract technical specification section describing either (a) minimum performance requirements of a given IfcProductType/[[IfcProduct]] or (b) a preselection for a specific IfcProductType/[[IfcProduct]] made for this project. |  | String
[12 empty] | Pset_ElementComponentCommon.Status | [[Status]] of the element, predominately used in renovation or retrofitting projects. The status can be assigned to as 'New' - element designed as new addition, 'Existing' - element exists and remains, 'Demolish' - element existed but is to be demolished, 'Temporary' - element will exists only temporary (like a temporary support structure). |  | String
[12 empty] | Type | Defines the allowed values for selection of the flow meter operation type. |  | String
| H | HD | BPP |  |  | Slėgio relė |  | Slėgio jungiklis | IfcFlowMeter, IfcFlowMeterType, IfcFlowMeterTypeEnum, IfcFlowController, IfcFlowControllerType, IfcFlowControllerTypeEnum |  | LoG 2 | [7 empty] | ŠG
[12 empty] | Name | Optional name for use by the participating software systems or users. For some subtypes of [[IfcRoot]] the insertion of the [[Name]] attribute may be required. This would be enforced by a where rule. |  | String
[12 empty] | Pset_ConstructionAdministration.SpecificationSectionNumber | A reference number to an external contract technical specification section describing either (a) minimum performance requirements of a given IfcProductType/[[IfcProduct]] or (b) a preselection for a specific IfcProductType/[[IfcProduct]] made for this project. |  | String
[12 empty] | Pset_ElementComponentCommon.Status | [[Status]] of the element, predominately used in renovation or retrofitting projects. The status can be assigned to as 'New' - element designed as new addition, 'Existing' - element exists and remains, 'Demolish' - element existed but is to be demolished, 'Temporary' - element will exists only temporary (like a temporary support structure). |  | String
[12 empty] | Type | Defines the allowed values for selection of the flow meter operation type. |  | String