## LOI
Komponento pavadinimas pagal NSIK klasifikatorių | Klasifikatoriai |  |  |  |  | Pavadinimas | Elemento aprašymas | Modeliuojamų elementų pavyzdžiai | IFC tipas | Pastabos | LoG | Pateikiama informacija | [8 empty] | PROJEKTO DALIS
| Funkcinės sistemos kodas - ClassificationSystem.NSIK LF arba „NSIK LF“ klasifikatorius | Techninės sistemos kodas - ClassificationSystem.NSIK LT arba „NSIK LT“ klasifikatorius | Komponento kodas - ClassificationSystemNSIK LK arba „NSIK LK“ klasifikatorius | Erdvės kodas - ClassificationSystem.NSIK B arba „NSIK B“ klasifikatorius | Statinio kodas - ClassificationSystem.NSIK E arba „NSIK E“ klasifikatorius | [6 empty] | TP modeliai | Pavadinimas arba Savybių rinkinys.Pavadinimas | Nuoroda | Atributo ar savybės aprašymas | IFC duomenų tipas | Duomenų tipas | Vertės pavyzdžiai | Leidžiamos reikšmės | Pastabos
VN.GV: Gaisrinis vandentiekis | [10 empty] | 300
Vamzdis | %F20 | PB | WPA |  |  | Vamzdis | Apskritos arba kampuotos standaus skerspjūvio formos komponentas, uždaroje aplinkoje nukreipiantis skysčio arba kitų medžiagų srautą. | pralaidos vamzdis, vamzdynas, Plieninis cinkuotas vamzdžis, Lankas, Plieninis besiūlis vamzdis | [12 empty] | VN.GV
[13 empty] | Name | Name | Optional name for use by the participating software systems or users. For some subtypes of [[IfcRoot]] the insertion of the [[Name]] attribute may be required. This would be enforced by a where rule. |  | Tekstas
[13 empty] | System | System | The building service system that requires the provision for voids, e.g. 'Air Conditioning', 'Plumbing', 'Electro', etc. |  | Tekstas
[13 empty] | Pset_ElementComponentCommon.Status | Status | [[Status]] of the element, predominately used in renovation or retrofitting projects. The status can be assigned to as 'New' - element designed as new addition, 'Existing' - element exists and remains, 'Demolish' - element existed but is to be demolished, 'Temporary' - element will exists only temporary (like a temporary support structure). |  | Tekstas
[13 empty] | Type | Type | Defines the allowed values for selection of the flow meter operation type. |  | Tekstas
[13 empty] | Pset_ConstructionAdministration.SpecificationSectionNumber | SpecificationSectionNumber | A reference number to an external contract technical specification section describing either (a) minimum performance requirements of a given IfcProductType/[[IfcProduct]] or (b) a preselection for a specific IfcProductType/[[IfcProduct]] made for this project. |  | Tekstas
VVK.Material
[13 empty] | Pset_QuantityTakeOff.Diameter | Diameter | The [[Diameter]] of the object. |  | Skaičius
[13 empty] | Pset_QuantityTakeOff.Length | Length | The length of the object. |  | Skaičius
Išardoma jungtis | %F20 | PB | XMA |  |  | Išardoma jungtis | Išardoma vamzdyno jungtis, sujungianti uždarą srautą. | srieginė jungtis, flanšas, Flanšinė jungtis, Atvamzdis, perėjimas, prasilenkimo ketrušakis, mova, laistymo jungtis, flanšinė jungtis, Suveržiama jungtis, redukcija, užveržiama jungtis | [12 empty] | VN.GV
[13 empty] | Name | Name | Optional name for use by the participating software systems or users. For some subtypes of [[IfcRoot]] the insertion of the [[Name]] attribute may be required. This would be enforced by a where rule. |  | Tekstas
[13 empty] | System | System | The building service system that requires the provision for voids, e.g. 'Air Conditioning', 'Plumbing', 'Electro', etc. |  | Tekstas
[13 empty] | Pset_ElementComponentCommon.Status | Status | [[Status]] of the element, predominately used in renovation or retrofitting projects. The status can be assigned to as 'New' - element designed as new addition, 'Existing' - element exists and remains, 'Demolish' - element existed but is to be demolished, 'Temporary' - element will exists only temporary (like a temporary support structure). |  | Tekstas
[13 empty] | Type | Type | Defines the allowed values for selection of the flow meter operation type. |  | Tekstas
[13 empty] | Pset_ConstructionAdministration.SpecificationSectionNumber | SpecificationSectionNumber | A reference number to an external contract technical specification section describing either (a) minimum performance requirements of a given IfcProductType/[[IfcProduct]] or (b) a preselection for a specific IfcProductType/[[IfcProduct]] made for this project. |  | Tekstas
VVK.Material
[13 empty] | Pset_QuantityTakeOff.Diameter | Diameter | The [[Diameter]] of the object. |  | Skaičius
Neišardoma jungtis | %F20 | PB | XMB |  |  | Neišardoma jungtis | Neišardoma vamzdyno jungtis, sujungianti uždarą srautą. | Presuojama alkūnė, Virinama alkūnė, Atvamzdis, perėjimas, užlydoma jungtis, klijuojama jungtis, Presuojamas trišakis, užlituojama jungtis, užspaudžiama jungtis, fitingas, presuojama jungtis, redukcija | [12 empty] | VN.GV
[13 empty] | Name | Name | Optional name for use by the participating software systems or users. For some subtypes of [[IfcRoot]] the insertion of the [[Name]] attribute may be required. This would be enforced by a where rule. |  | Tekstas
[13 empty] | System | System | The building service system that requires the provision for voids, e.g. 'Air Conditioning', 'Plumbing', 'Electro', etc. |  | Tekstas
[13 empty] | Pset_ElementComponentCommon.Status | Status | [[Status]] of the element, predominately used in renovation or retrofitting projects. The status can be assigned to as 'New' - element designed as new addition, 'Existing' - element exists and remains, 'Demolish' - element existed but is to be demolished, 'Temporary' - element will exists only temporary (like a temporary support structure). |  | Tekstas
[13 empty] | Type | Type | Defines the allowed values for selection of the flow meter operation type. |  | Tekstas
[13 empty] | Pset_ConstructionAdministration.SpecificationSectionNumber | SpecificationSectionNumber | A reference number to an external contract technical specification section describing either (a) minimum performance requirements of a given IfcProductType/[[IfcProduct]] or (b) a preselection for a specific IfcProductType/[[IfcProduct]] made for this project. |  | Tekstas
VVK.Material
[13 empty] | Pset_QuantityTakeOff.Diameter | Diameter | The [[Diameter]] of the object. |  | Skaičius
Skysčio reguliavimo vožtuvas | %F20 | PB | QNA |  |  | Skysčio reguliavimo vožtuvas | Komponentas, sandariose skysčio sistemose reguliuojantis skysčio srautą. | Skysčio reguliavimo vožtuvas, Kranas, Sklendė, skysčio srauto reguliavimo vožtuvas | [12 empty] | VN.GV
[13 empty] | Name | Name | Optional name for use by the participating software systems or users. For some subtypes of [[IfcRoot]] the insertion of the [[Name]] attribute may be required. This would be enforced by a where rule. |  | Tekstas
[13 empty] | System | System | The building service system that requires the provision for voids, e.g. 'Air Conditioning', 'Plumbing', 'Electro', etc. |  | Tekstas
[13 empty] | Pset_ElementComponentCommon.Status | Status | [[Status]] of the element, predominately used in renovation or retrofitting projects. The status can be assigned to as 'New' - element designed as new addition, 'Existing' - element exists and remains, 'Demolish' - element existed but is to be demolished, 'Temporary' - element will exists only temporary (like a temporary support structure). |  | Tekstas
[13 empty] | Type | Type | Defines the allowed values for selection of the flow meter operation type. |  | Tekstas
[13 empty] | Tag | Tag | The tag (or label) identifier at the particular instance of a product, e.g. the serial number, or the position number. It is the identifier at the occurrence level. |  | Tekstas
[13 empty] | Pset_ConstructionAdministration.SpecificationSectionNumber | SpecificationSectionNumber | A reference number to an external contract technical specification section describing either (a) minimum performance requirements of a given IfcProductType/[[IfcProduct]] or (b) a preselection for a specific IfcProductType/[[IfcProduct]] made for this project. |  | Tekstas
VVK.Material
[13 empty] | Pset_QuantityTakeOff.Diameter | Diameter | The [[Diameter]] of the object. |  | Skaičius
Konteineris | %F20 | PB | CNA |  |  | Konteineris | Kilnojamas kaupimo komponentas medžiagoms laikyti ar žmonėms būti. | Automobilio pakelėjas, ekskavatoriaus kaušas, elevatoriaus kaušas, futliaras, kibiras, talpa, talpykla | IfcFlowTerminal, IfcFlowTerminalType, IfcFlowTerminalTypeEnum | [11 empty] | VN.GV
[13 empty] | Name | Name | Optional name for use by the participating software systems or users. For some subtypes of [[IfcRoot]] the insertion of the [[Name]] attribute may be required. This would be enforced by a where rule. |  | Tekstas
[13 empty] | System | System | The building service system that requires the provision for voids, e.g. 'Air Conditioning', 'Plumbing', 'Electro', etc. |  | Tekstas
[13 empty] | Pset_ElementComponentCommon.Status | Status | [[Status]] of the element, predominately used in renovation or retrofitting projects. The status can be assigned to as 'New' - element designed as new addition, 'Existing' - element exists and remains, 'Demolish' - element existed but is to be demolished, 'Temporary' - element will exists only temporary (like a temporary support structure). |  | Tekstas
[13 empty] | Tag | Tag | The tag (or label) identifier at the particular instance of a product, e.g. the serial number, or the position number. It is the identifier at the occurrence level. |  | Tekstas
Pset_QuantityTakeOff.Heigth
[13 empty] | Pset_QuantityTakeOff.Width | Width | The width of the object. Only given, if the object has constant thickness (prismatic). |  | Skaičius
[13 empty] | Pset_QuantityTakeOff.Length | Length | The length of the object. |  | Skaičius
[13 empty] | Pset_QuantityTakeOff.Diameter | Diameter | The [[Diameter]] of the object. |  | Skaičius
[13 empty] | Pset_QuantityTakeOff.Volume | Volume | [[Volume]] of the element. |  | Skaičius
Izoliacija | %F20 | PB | RQA |  |  | Izoliacija | Vietinį klimatą stabilizuojantis komponentas ribojant šilumos ar garso perdavimą. | Antikondensacinė izoliacija, termoizoliacija, plytų mūro izoliacinis sluoksnis, apšiltinimas, garso izoliacija, šiluminė izoliacija, Akmens vatos kevalas | IfcCovering | [11 empty] | VN.GV
[13 empty] | Name | Name | Optional name for use by the participating software systems or users. For some subtypes of [[IfcRoot]] the insertion of the [[Name]] attribute may be required. This would be enforced by a where rule. |  | Tekstas
[13 empty] | System | System | The building service system that requires the provision for voids, e.g. 'Air Conditioning', 'Plumbing', 'Electro', etc. |  | Tekstas
[13 empty] | Pset_ElementComponentCommon.Status | Status | [[Status]] of the element, predominately used in renovation or retrofitting projects. The status can be assigned to as 'New' - element designed as new addition, 'Existing' - element exists and remains, 'Demolish' - element existed but is to be demolished, 'Temporary' - element will exists only temporary (like a temporary support structure). |  | Tekstas
[13 empty] | Type | Type | Defines the allowed values for selection of the flow meter operation type. |  | Tekstas
[13 empty] | Pset_ConstructionAdministration.SpecificationSectionNumber | SpecificationSectionNumber | A reference number to an external contract technical specification section describing either (a) minimum performance requirements of a given IfcProductType/[[IfcProduct]] or (b) a preselection for a specific IfcProductType/[[IfcProduct]] made for this project. |  | Tekstas
VVK.Material
Pset_QuantityTakeOff.Heigth
[13 empty] | Pset_QuantityTakeOff.Width | Width | The width of the object. Only given, if the object has constant thickness (prismatic). |  | Skaičius
[13 empty] | Pset_QuantityTakeOff.Length | Length | The length of the object. |  | Skaičius
Motorizuota priešgaisrinė sklendė | %F20 | PB | %FMA10 |  |  | Motorizuota priešgaisrinė sklendė | Apsauginis komponentas, gaisro atveju elektrine pavara uždarantis oro srautą. | Jungtis ugniagesių automobiliui, Sausvamzdžio jungtis, Hidranto jungtis | [12 empty] | VN.GV
[13 empty] | Name | Name | Optional name for use by the participating software systems or users. For some subtypes of [[IfcRoot]] the insertion of the [[Name]] attribute may be required. This would be enforced by a where rule. |  | Tekstas
[13 empty] | System | System | The building service system that requires the provision for voids, e.g. 'Air Conditioning', 'Plumbing', 'Electro', etc. |  | Tekstas
[13 empty] | Pset_ElementComponentCommon.Status | Status | [[Status]] of the element, predominately used in renovation or retrofitting projects. The status can be assigned to as 'New' - element designed as new addition, 'Existing' - element exists and remains, 'Demolish' - element existed but is to be demolished, 'Temporary' - element will exists only temporary (like a temporary support structure). |  | Tekstas
[13 empty] | Type | Type | Defines the allowed values for selection of the flow meter operation type. |  | Tekstas
[13 empty] | Tag | Tag | The tag (or label) identifier at the particular instance of a product, e.g. the serial number, or the position number. It is the identifier at the occurrence level. |  | Tekstas
[13 empty] | Pset_ConstructionAdministration.SpecificationSectionNumber | SpecificationSectionNumber | A reference number to an external contract technical specification section describing either (a) minimum performance requirements of a given IfcProductType/[[IfcProduct]] or (b) a preselection for a specific IfcProductType/[[IfcProduct]] made for this project. |  | Tekstas
VVK.Material
[13 empty] | Pset_QuantityTakeOff.Diameter | Diameter | The [[Diameter]] of the object. |  | Skaičius
Žarna | %F20 | PB | WPC |  |  | Žarna | Lanksčios formos komponentas, uždaroje aplinkoje nukreipiantis srautą. | Gaisrinė žarna, laistymo žarna | [12 empty] | VN.GV
[13 empty] | Name | Name | Optional name for use by the participating software systems or users. For some subtypes of [[IfcRoot]] the insertion of the [[Name]] attribute may be required. This would be enforced by a where rule. |  | Tekstas
[13 empty] | System | System | The building service system that requires the provision for voids, e.g. 'Air Conditioning', 'Plumbing', 'Electro', etc. |  | Tekstas
[13 empty] | Pset_ElementComponentCommon.Status | Status | [[Status]] of the element, predominately used in renovation or retrofitting projects. The status can be assigned to as 'New' - element designed as new addition, 'Existing' - element exists and remains, 'Demolish' - element existed but is to be demolished, 'Temporary' - element will exists only temporary (like a temporary support structure). |  | Tekstas
[13 empty] | Type | Type | Defines the allowed values for selection of the flow meter operation type. |  | Tekstas
[13 empty] | Pset_ConstructionAdministration.SpecificationSectionNumber | SpecificationSectionNumber | A reference number to an external contract technical specification section describing either (a) minimum performance requirements of a given IfcProductType/[[IfcProduct]] or (b) a preselection for a specific IfcProductType/[[IfcProduct]] made for this project. |  | Tekstas
VVK.Material
[13 empty] | Pset_QuantityTakeOff.Diameter | Diameter | The [[Diameter]] of the object. |  | Skaičius
[13 empty] | Pset_QuantityTakeOff.Length | Length | The length of the object. |  | Skaičius
Įrangos ir (ar) kabelių dėklas | %F20 | PB | UBA |  |  | Įrangos ir (ar) kabelių dėklas | Tarp fiksuotų padėčių objektą ar objektus palaikantis komponentas, kuris įrengtas išilgai laikomojo komponento ar sistemos ir yra nuolatiniame sąlytyje su tuo komponentu ar sistema. | Atviras dėklas, instaliacinis vamzdis, kabelio kanalas, kabelio kopėčios, kabelio vielinis lovelis, kabelių kanalas, kabelių laikiklis, laido kanalas, laidų dėklas, laidų kanalas, ryšio kabelių lovys, uždaras dėklas, vamzdžių dėklas, vamzdžių kanalas, įrangos dėklas, įrangos laikiklis, įrangą laikanti konstrukcija, įrenginių dėklas | [12 empty] | VN.GV
[13 empty] | Name | Name | Optional name for use by the participating software systems or users. For some subtypes of [[IfcRoot]] the insertion of the [[Name]] attribute may be required. This would be enforced by a where rule. |  | Tekstas
[13 empty] | System | System | The building service system that requires the provision for voids, e.g. 'Air Conditioning', 'Plumbing', 'Electro', etc. |  | Tekstas
[13 empty] | Pset_ElementComponentCommon.Status | Status | [[Status]] of the element, predominately used in renovation or retrofitting projects. The status can be assigned to as 'New' - element designed as new addition, 'Existing' - element exists and remains, 'Demolish' - element existed but is to be demolished, 'Temporary' - element will exists only temporary (like a temporary support structure). |  | Tekstas
[13 empty] | Type | Type | Defines the allowed values for selection of the flow meter operation type. |  | Tekstas
[13 empty] | Tag | Tag | The tag (or label) identifier at the particular instance of a product, e.g. the serial number, or the position number. It is the identifier at the occurrence level. |  | Tekstas
[13 empty] | Pset_ConstructionAdministration.SpecificationSectionNumber | SpecificationSectionNumber | A reference number to an external contract technical specification section describing either (a) minimum performance requirements of a given IfcProductType/[[IfcProduct]] or (b) a preselection for a specific IfcProductType/[[IfcProduct]] made for this project. |  | Tekstas
VVK.Material
Pset_QuantityTakeOff.Heigth
[13 empty] | Pset_QuantityTakeOff.Width | Width | The width of the object. Only given, if the object has constant thickness (prismatic). |  | Skaičius
[13 empty] | Pset_QuantityTakeOff.Length | Length | The length of the object. |  | Skaičius
Transporto priemonės stovas | %F20 | PB | UAJ |  |  | Transporto priemonės stovas | Transporto priemonės stacionarios padėties komponentas. | Lafetas, stovas, Dviračių stovas, stendas, paspirtukų stovas | [12 empty] | VN.GV
[13 empty] | Name | Name | Optional name for use by the participating software systems or users. For some subtypes of [[IfcRoot]] the insertion of the [[Name]] attribute may be required. This would be enforced by a where rule. |  | Tekstas
[13 empty] | System | System | The building service system that requires the provision for voids, e.g. 'Air Conditioning', 'Plumbing', 'Electro', etc. |  | Tekstas
[13 empty] | Pset_ElementComponentCommon.Status | Status | [[Status]] of the element, predominately used in renovation or retrofitting projects. The status can be assigned to as 'New' - element designed as new addition, 'Existing' - element exists and remains, 'Demolish' - element existed but is to be demolished, 'Temporary' - element will exists only temporary (like a temporary support structure). |  | Tekstas
[13 empty] | Type | Type | Defines the allowed values for selection of the flow meter operation type. |  | Tekstas
[13 empty] | Tag | Tag | The tag (or label) identifier at the particular instance of a product, e.g. the serial number, or the position number. It is the identifier at the occurrence level. |  | Tekstas
[13 empty] | Pset_ConstructionAdministration.SpecificationSectionNumber | SpecificationSectionNumber | A reference number to an external contract technical specification section describing either (a) minimum performance requirements of a given IfcProductType/[[IfcProduct]] or (b) a preselection for a specific IfcProductType/[[IfcProduct]] made for this project. |  | Tekstas
VVK.Material
Pset_QuantityTakeOff.Heigth
[13 empty] | Pset_QuantityTakeOff.Width | Width | The width of the object. Only given, if the object has constant thickness (prismatic). |  | Skaičius
[13 empty] | Pset_QuantityTakeOff.Length | Length | The length of the object. |  | Skaičius
Gaisrinis purkštuvas | %F20 | PB | %RND30 |  |  | Gaisrinis purkštuvas | Skysčio srautą formuojantis, praleidžiantis ir maišantis įrenginys ugniai gesinti. | Drenčeris, Sprinkleris, Švirkštas, sprinkleris | [12 empty] | VN.GV
[13 empty] | Name | Name | Optional name for use by the participating software systems or users. For some subtypes of [[IfcRoot]] the insertion of the [[Name]] attribute may be required. This would be enforced by a where rule. |  | Tekstas
[13 empty] | System | System | The building service system that requires the provision for voids, e.g. 'Air Conditioning', 'Plumbing', 'Electro', etc. |  | Tekstas
[13 empty] | Pset_ElementComponentCommon.Status | Status | [[Status]] of the element, predominately used in renovation or retrofitting projects. The status can be assigned to as 'New' - element designed as new addition, 'Existing' - element exists and remains, 'Demolish' - element existed but is to be demolished, 'Temporary' - element will exists only temporary (like a temporary support structure). |  | Tekstas
[13 empty] | Type | Type | Defines the allowed values for selection of the flow meter operation type. |  | Tekstas
[13 empty] | Tag | Tag | The tag (or label) identifier at the particular instance of a product, e.g. the serial number, or the position number. It is the identifier at the occurrence level. |  | Tekstas
[13 empty] | Pset_ConstructionAdministration.SpecificationSectionNumber | SpecificationSectionNumber | A reference number to an external contract technical specification section describing either (a) minimum performance requirements of a given IfcProductType/[[IfcProduct]] or (b) a preselection for a specific IfcProductType/[[IfcProduct]] made for this project. |  | Tekstas
VVK.Material
Pset_QuantityTakeOff.Heigth
[13 empty] | Pset_QuantityTakeOff.Width | Width | The width of the object. Only given, if the object has constant thickness (prismatic). |  | Skaičius
[13 empty] | Pset_QuantityTakeOff.Length | Length | The length of the object. |  | Skaičius
Lanksti jungtis | %F20 | PB | %UPB20 |  |  | Lanksti jungtis | Jungimo komponentas, kuris nestatiškai kaiščiu sujungia kitus komponentus ar sistemas, leisdamas posūkį tarp jungiamų komponentų ir tam tikrais atvejais ribotą poslinkį. | vyris, svirtinė jungtis, vyrio jungtis, vyrinė jungtis, Kaištinė jungtis, lanksti sandari jungtis, lanksti tarpinė jungtis, kėlimo kilpa, kilpa, Lanksti jungti su laikikliu | [12 empty] | VN.GV
[13 empty] | Name | Name | Optional name for use by the participating software systems or users. For some subtypes of [[IfcRoot]] the insertion of the [[Name]] attribute may be required. This would be enforced by a where rule. |  | Tekstas
[13 empty] | System | System | The building service system that requires the provision for voids, e.g. 'Air Conditioning', 'Plumbing', 'Electro', etc. |  | Tekstas
[13 empty] | Pset_ElementComponentCommon.Status | Status | [[Status]] of the element, predominately used in renovation or retrofitting projects. The status can be assigned to as 'New' - element designed as new addition, 'Existing' - element exists and remains, 'Demolish' - element existed but is to be demolished, 'Temporary' - element will exists only temporary (like a temporary support structure). |  | Tekstas
[13 empty] | Type | Type | Defines the allowed values for selection of the flow meter operation type. |  | Tekstas
[13 empty] | Tag | Tag | The tag (or label) identifier at the particular instance of a product, e.g. the serial number, or the position number. It is the identifier at the occurrence level. |  | Tekstas
[13 empty] | Pset_ConstructionAdministration.SpecificationSectionNumber | SpecificationSectionNumber | A reference number to an external contract technical specification section describing either (a) minimum performance requirements of a given IfcProductType/[[IfcProduct]] or (b) a preselection for a specific IfcProductType/[[IfcProduct]] made for this project. |  | Tekstas
VVK.Material
Pset_QuantityTakeOff.Heigth
[13 empty] | Pset_QuantityTakeOff.Width | Width | The width of the object. Only given, if the object has constant thickness (prismatic). |  | Skaičius
[13 empty] | Pset_QuantityTakeOff.Length | Length | The length of the object. |  | Skaičius
Temperatūros jungiklis | %F20 | PB | BTB |  |  | Temperatūros jungiklis | Temperatūros jutimo komponentas su loginiu išėjimu. | Temperatūros detektorius | [12 empty] | VN.GV
[13 empty] | Name | Name | Optional name for use by the participating software systems or users. For some subtypes of [[IfcRoot]] the insertion of the [[Name]] attribute may be required. This would be enforced by a where rule. |  | Tekstas
[13 empty] | System | System | The building service system that requires the provision for voids, e.g. 'Air Conditioning', 'Plumbing', 'Electro', etc. |  | Tekstas
[13 empty] | Pset_ElementComponentCommon.Status | Status | [[Status]] of the element, predominately used in renovation or retrofitting projects. The status can be assigned to as 'New' - element designed as new addition, 'Existing' - element exists and remains, 'Demolish' - element existed but is to be demolished, 'Temporary' - element will exists only temporary (like a temporary support structure). |  | Tekstas
[13 empty] | Type | Type | Defines the allowed values for selection of the flow meter operation type. |  | Tekstas
[13 empty] | Pset_ConstructionAdministration.SpecificationSectionNumber | SpecificationSectionNumber | A reference number to an external contract technical specification section describing either (a) minimum performance requirements of a given IfcProductType/[[IfcProduct]] or (b) a preselection for a specific IfcProductType/[[IfcProduct]] made for this project. |  | Tekstas
VVK.Material
Pset_QuantityTakeOff.Heigth
[13 empty] | Pset_QuantityTakeOff.Width | Width | The width of the object. Only given, if the object has constant thickness (prismatic). |  | Skaičius
[13 empty] | Pset_QuantityTakeOff.Length | Length | The length of the object. |  | Skaičius
Lubų apdaila | %F20 | PB | NCD |  |  | Lubų apdaila | Lubų apdailos komponentas. | Sprinklerio rozetė, Sprinklerio lėkštutė, Sprinklerio apdaila, Pakabinamos lubos, įtempiamos lubos | [12 empty] | VN.GV
[13 empty] | Name | Name | Optional name for use by the participating software systems or users. For some subtypes of [[IfcRoot]] the insertion of the [[Name]] attribute may be required. This would be enforced by a where rule. |  | Tekstas
[13 empty] | System | System | The building service system that requires the provision for voids, e.g. 'Air Conditioning', 'Plumbing', 'Electro', etc. |  | Tekstas
[13 empty] | Pset_ElementComponentCommon.Status | Status | [[Status]] of the element, predominately used in renovation or retrofitting projects. The status can be assigned to as 'New' - element designed as new addition, 'Existing' - element exists and remains, 'Demolish' - element existed but is to be demolished, 'Temporary' - element will exists only temporary (like a temporary support structure). |  | Tekstas
[13 empty] | Type | Type | Defines the allowed values for selection of the flow meter operation type. |  | Tekstas
[13 empty] | Tag | Tag | The tag (or label) identifier at the particular instance of a product, e.g. the serial number, or the position number. It is the identifier at the occurrence level. |  | Tekstas
[13 empty] | Pset_ConstructionAdministration.SpecificationSectionNumber | SpecificationSectionNumber | A reference number to an external contract technical specification section describing either (a) minimum performance requirements of a given IfcProductType/[[IfcProduct]] or (b) a preselection for a specific IfcProductType/[[IfcProduct]] made for this project. |  | Tekstas
VVK.Material
Pset_QuantityTakeOff.Heigth
[13 empty] | Pset_QuantityTakeOff.Width | Width | The width of the object. Only given, if the object has constant thickness (prismatic). |  | Skaičius
[13 empty] | Pset_QuantityTakeOff.Length | Length | The length of the object. |  | Skaičius
Apsauginis tinklelis | %F20 | PB | FQA |  |  | Apsauginis tinklelis | Prevencinis komponentas, saugantis nuo objektų patekimo. | Sprinklerio apsauginės grotelės, Apsauginės grotelės | [12 empty] | VN.GV
[13 empty] | Name | Name | Optional name for use by the participating software systems or users. For some subtypes of [[IfcRoot]] the insertion of the [[Name]] attribute may be required. This would be enforced by a where rule. |  | Tekstas
[13 empty] | System | System | The building service system that requires the provision for voids, e.g. 'Air Conditioning', 'Plumbing', 'Electro', etc. |  | Tekstas
[13 empty] | Pset_ElementComponentCommon.Status | Status | [[Status]] of the element, predominately used in renovation or retrofitting projects. The status can be assigned to as 'New' - element designed as new addition, 'Existing' - element exists and remains, 'Demolish' - element existed but is to be demolished, 'Temporary' - element will exists only temporary (like a temporary support structure). |  | Tekstas
[13 empty] | Type | Type | Defines the allowed values for selection of the flow meter operation type. |  | Tekstas
[13 empty] | Tag | Tag | The tag (or label) identifier at the particular instance of a product, e.g. the serial number, or the position number. It is the identifier at the occurrence level. |  | Tekstas
[13 empty] | Pset_ConstructionAdministration.SpecificationSectionNumber | SpecificationSectionNumber | A reference number to an external contract technical specification section describing either (a) minimum performance requirements of a given IfcProductType/[[IfcProduct]] or (b) a preselection for a specific IfcProductType/[[IfcProduct]] made for this project. |  | Tekstas
VVK.Material
Pset_QuantityTakeOff.Heigth
[13 empty] | Pset_QuantityTakeOff.Width | Width | The width of the object. Only given, if the object has constant thickness (prismatic). |  | Skaičius
[13 empty] | Pset_QuantityTakeOff.Length | Length | The length of the object. |  | Skaičius
Srauto keitiklis | %F20 | PB | BFA |  |  | Srauto keitiklis | Srauto jutimo komponentas su skaliariniu išėjimu. | dujų srauto jutiklis, Srauto jutiklis, vandens srauto jutiklis, skysčio srauto jutiklis, Srauto daviklis, medžiagos srauto jutiklis | [12 empty] | VN.GV
[13 empty] | Name | Name | Optional name for use by the participating software systems or users. For some subtypes of [[IfcRoot]] the insertion of the [[Name]] attribute may be required. This would be enforced by a where rule. |  | Tekstas
[13 empty] | System | System | The building service system that requires the provision for voids, e.g. 'Air Conditioning', 'Plumbing', 'Electro', etc. |  | Tekstas
[13 empty] | Pset_ElementComponentCommon.Status | Status | [[Status]] of the element, predominately used in renovation or retrofitting projects. The status can be assigned to as 'New' - element designed as new addition, 'Existing' - element exists and remains, 'Demolish' - element existed but is to be demolished, 'Temporary' - element will exists only temporary (like a temporary support structure). |  | Tekstas
[13 empty] | Type | Type | Defines the allowed values for selection of the flow meter operation type. |  | Tekstas
[13 empty] | Pset_ConstructionAdministration.SpecificationSectionNumber | SpecificationSectionNumber | A reference number to an external contract technical specification section describing either (a) minimum performance requirements of a given IfcProductType/[[IfcProduct]] or (b) a preselection for a specific IfcProductType/[[IfcProduct]] made for this project. |  | Tekstas
VVK.Material
[13 empty] | Pset_QuantityTakeOff.Diameter | Diameter | The [[Diameter]] of the object. |  | Skaičius
Srauto jungiklis | %F20 | PB | BFB |  |  | Srauto jungiklis | Srauto jutimo komponentas su loginiu išėjimu. | Šlapio tipo signalinis vožtuvas, Sauso tipo signalinis vožtuvas, skysčio srauto jungiklis, Slėgio relė, dujų srauto jungiklis, medžiagos srauto jungiklis, Dujų srauto detektorius | [12 empty] | VN.GV
[13 empty] | Name | Name | Optional name for use by the participating software systems or users. For some subtypes of [[IfcRoot]] the insertion of the [[Name]] attribute may be required. This would be enforced by a where rule. |  | Tekstas
[13 empty] | System | System | The building service system that requires the provision for voids, e.g. 'Air Conditioning', 'Plumbing', 'Electro', etc. |  | Tekstas
[13 empty] | Pset_ElementComponentCommon.Status | Status | [[Status]] of the element, predominately used in renovation or retrofitting projects. The status can be assigned to as 'New' - element designed as new addition, 'Existing' - element exists and remains, 'Demolish' - element existed but is to be demolished, 'Temporary' - element will exists only temporary (like a temporary support structure). |  | Tekstas
[13 empty] | Type | Type | Defines the allowed values for selection of the flow meter operation type. |  | Tekstas
[13 empty] | Pset_ConstructionAdministration.SpecificationSectionNumber | SpecificationSectionNumber | A reference number to an external contract technical specification section describing either (a) minimum performance requirements of a given IfcProductType/[[IfcProduct]] or (b) a preselection for a specific IfcProductType/[[IfcProduct]] made for this project. |  | Tekstas
VVK.Material
[13 empty] | Pset_QuantityTakeOff.Diameter | Diameter | The [[Diameter]] of the object. |  | Skaičius
Slėginis bakas | %F20 | PB | GPD |  |  | Slėginis bakas | Skysčio srautą sukuriantis komponentas, gravitacija paverčiantis potencinę energiją į kinetinę energiją. | Slėgio užlaikymo kamera, slėgio pakėlimo rezervuaras, Slėgio pakėlimo indas | [12 empty] | VN.GV
[13 empty] | Name | Name | Optional name for use by the participating software systems or users. For some subtypes of [[IfcRoot]] the insertion of the [[Name]] attribute may be required. This would be enforced by a where rule. |  | Tekstas
[13 empty] | System | System | The building service system that requires the provision for voids, e.g. 'Air Conditioning', 'Plumbing', 'Electro', etc. |  | Tekstas
[13 empty] | Pset_ElementComponentCommon.Status | Status | [[Status]] of the element, predominately used in renovation or retrofitting projects. The status can be assigned to as 'New' - element designed as new addition, 'Existing' - element exists and remains, 'Demolish' - element existed but is to be demolished, 'Temporary' - element will exists only temporary (like a temporary support structure). |  | Tekstas
[13 empty] | Type | Type | Defines the allowed values for selection of the flow meter operation type. |  | Tekstas
[13 empty] | Pset_ConstructionAdministration.SpecificationSectionNumber | SpecificationSectionNumber | A reference number to an external contract technical specification section describing either (a) minimum performance requirements of a given IfcProductType/[[IfcProduct]] or (b) a preselection for a specific IfcProductType/[[IfcProduct]] made for this project. |  | Tekstas
VVK.Material
[13 empty] | Pset_QuantityTakeOff.Diameter | Diameter | The [[Diameter]] of the object. |  | Skaičius