## LoIN
Komponento pavadinimas pagal NSIK klasifikatorių | Klasifikatoriai |  |  |  |  | Pavadinimas | Elemento aprašymas | Modeliuojamų elementų pavyzdžiai | IFC tipas | Pastabos | Pateikiama informacija | [7 empty] | PROJEKTO DALIS
| Funkcinės sistemos kodas - ClassificationSystem.NSIK LF arba „NSIK LF“ klasifikatorius | Techninės sistemos kodas - ClassificationSystem.NSIK LT arba „NSIK LT“ klasifikatorius | Komponento kodas - ClassificationSystemNSIK LK arba „NSIK LK“ klasifikatorius | Erdvės kodas - ClassificationSystem.NSIK B arba „NSIK B“ klasifikatorius | Statinio kodas - ClassificationSystem.NSIK E arba „NSIK E“ klasifikatorius | [5 empty] | TP modeliai LOD, LoG | Atributas arba Savybių rinkinys.Pavadinimas | Atributo ar savybės aprašymas | IFC duomenų tipas | Duomenų tipas | Vertės pavyzdžiai | Leidžiamos reikšmės | Pastabos
AS: Apsaugos sistemos | [10 empty] | 300
Įrangos ir (ar) kabelių dėklas | P | LE | UBA |  |  | Įrangos ir/ar kabelių dėklas | Tarp fiksuotų padėčių objektą ar objektus palaikantis komponentas, kuris įrengtas išilgai laikomojo komponento ar sistemos ir yra nuolatiniame sąlytyje su tuo komponentu ar sistema. | instaliacinis vamzdis, laidų dėklas, ryšio kabelių lovys, kabelio vielinis lovelis, kabelio kanalas, kabelių laikiklis, kabelio lovelis, įrangos dėklas, kabelių kanalas, Kabelio kanalas, įrangą laikanti konstrukcija, vamzdžių kanalas, Atviras dėklas, uždaras dėklas, laidų kanalas, vamzdžių dėklas, laido kanalas, įrenginių dėklas, įrangos laikiklis, kabelio kopėčios | IfcFlowSegment, IfcFlowSegmentType, IfcFlowSegmentTypeEnum | [9 empty] | AS
[12 empty] | Name | Optional name for use by the participating software systems or users. For some subtypes of [[IfcRoot]] the insertion of the [[Name]] attribute may be required. This would be enforced by a where rule. |  | String
[12 empty] | Pset_ConstructionAdministration.SpecificationSectionNumber | A reference number to an external contract technical specification section describing either (a) minimum performance requirements of a given IfcProductType/[[IfcProduct]] or (b) a preselection for a specific IfcProductType/[[IfcProduct]] made for this project. |  | String
[12 empty] | Pset_ElectricalDeviceCommon.IK_Code | IK Code according to IEC 62262 (2002) is a numeric classification for the degree of protection provided by enclosures for electrical equipment against external mechanical impacts. |  | String
[12 empty] | Pset_ElectricalDeviceCommon.IP_Code | IP Code, the International Protection Marking, IEC 60529), classifies and rates the degree of protection provided against intrusion. |  | String
[12 empty] | Pset_ElementComponentCommon.IsExternal | Indication whether the element is designed for use in the exterior (TRUE) or not (FALSE). If (TRUE) it is an external element and faces the outside of the building. |  | Boolean
[12 empty] | Pset_ElementComponentCommon.Status | [[Status]] of the element, predominately used in renovation or retrofitting projects. The status can be assigned to as 'New' - element designed as new addition, 'Existing' - element exists and remains, 'Demolish' - element existed but is to be demolished, 'Temporary' - element will exists only temporary (like a temporary support structure). |  | String
[12 empty] | Pset_QuantityTakeOff.Diameter | The [[Diameter]] of the object. |  | Real
[12 empty] | Pset_QuantityTakeOff.Height | Characteristic height |  | Real
[12 empty] | Pset_QuantityTakeOff.Length | The length of the object. |  | Real
[12 empty] | Pset_QuantityTakeOff.Width | The width of the object. Only given, if the object has constant thickness (prismatic). |  | Real
[12 empty] | Type | Defines the allowed values for selection of the flow meter operation type. |  | String
VVK.Material
Valdymo blokas | P | LE | KEB |  |  | Signalizacijos valdymo blokas | Elektrinis signalo apdorojimo komponentas, skirtas prietaisams valdyti be žmogaus įsikišimo. | nuotolinis apsaugos ir valdymo blokas, sinchronizatorius, sinchronizavimo relė, Kortelių skaitytuvo kontroleris, programuojamas loginis valdiklis (PLC - angl. programmable logic controller), Praėjimo vartelių Kontroleris, nuotolinio televaldymo blokas (RTU - angl. remote telecontrol unit), nuotolinis terminalas (RTU - angl. remote terminal unit), Valdiklis, Centrinis procesorius (CPU - angl. central processing unit), Kontroleris, Durų kontroleris | IfcDistributionControlElement, IfcDistributionControlElementType, IfcDistributionControlElementTypeEnum | Ši įranga valdoma išoriniais signalais | [8 empty] | AS
[12 empty] | Name | Optional name for use by the participating software systems or users. For some subtypes of [[IfcRoot]] the insertion of the [[Name]] attribute may be required. This would be enforced by a where rule. |  | String
[12 empty] | Pset_ConstructionAdministration.SpecificationSectionNumber | A reference number to an external contract technical specification section describing either (a) minimum performance requirements of a given IfcProductType/[[IfcProduct]] or (b) a preselection for a specific IfcProductType/[[IfcProduct]] made for this project. |  | String
[12 empty] | Pset_ElectricalDeviceCommon.HasProtectiveEarth | Indicates whether the object has a protective earth connection (=TRUE) or not (= FALSE). |  | Boolean
[12 empty] | Pset_ElectricalDeviceCommon.IK_Code | IK Code according to IEC 62262 (2002) is a numeric classification for the degree of protection provided by enclosures for electrical equipment against external mechanical impacts. |  | String
[12 empty] | Pset_ElectricalDeviceCommon.IP_Code | IP Code, the International Protection Marking, IEC 60529), classifies and rates the degree of protection provided against intrusion. |  | String
[12 empty] | Pset_ElectricalDeviceCommon.NominalPowerConsumption | Nominal total power consumption. |  | Real
[12 empty] | Pset_ElectricalDeviceCommon.RatedVoltage | The range of allowed voltage that a device is certified to handle. The upper bound of this value is the maximum. |  | Real
[12 empty] | Pset_ElementComponentCommon.IsExternal | Indication whether the element is designed for use in the exterior (TRUE) or not (FALSE). If (TRUE) it is an external element and faces the outside of the building. |  | Boolean
[12 empty] | Pset_ElementComponentCommon.Status | [[Status]] of the element, predominately used in renovation or retrofitting projects. The status can be assigned to as 'New' - element designed as new addition, 'Existing' - element exists and remains, 'Demolish' - element existed but is to be demolished, 'Temporary' - element will exists only temporary (like a temporary support structure). |  | String
[12 empty] | Pset_QuantityTakeOff.Height | Characteristic height |  | Real
[12 empty] | Pset_QuantityTakeOff.Length | The length of the object. |  | Real
[12 empty] | Pset_QuantityTakeOff.Width | The width of the object. Only given, if the object has constant thickness (prismatic). |  | Real
[12 empty] | Tag | The tag (or label) identifier at the particular instance of a product, e.g. the serial number, or the position number. It is the identifier at the occurrence level. |  | String
[12 empty] | Type | Defines the allowed values for selection of the flow meter operation type. |  | String
[12 empty] | VVK.Colour | [[Colour]] of this object. |  | String
[12 empty] | VVK.Finish | [[Description]] of the (surface) finish of the object for informational purposes. |  | String
VVK.Material
Mygtukas | P | LE | SJB |  |  | Avarinis paspaudimo mygtukas | Sąveikos komponentas, valdomas spaudžiant pirštu. | įspaudžiamas jungiklis, Klaviatūra, klavišas, įspaudžiamas mygtukas, Pavojaus mygtukas | IfcSensor, IfcSensorType, IfcSensorTypeEnum | [9 empty] | AS
[12 empty] | Name | Optional name for use by the participating software systems or users. For some subtypes of [[IfcRoot]] the insertion of the [[Name]] attribute may be required. This would be enforced by a where rule. |  | String
[12 empty] | Pset_ConstructionAdministration.SpecificationSectionNumber | A reference number to an external contract technical specification section describing either (a) minimum performance requirements of a given IfcProductType/[[IfcProduct]] or (b) a preselection for a specific IfcProductType/[[IfcProduct]] made for this project. |  | String
[12 empty] | Pset_ElectricalDeviceCommon.IK_Code | IK Code according to IEC 62262 (2002) is a numeric classification for the degree of protection provided by enclosures for electrical equipment against external mechanical impacts. |  | String
[12 empty] | Pset_ElectricalDeviceCommon.IP_Code | IP Code, the International Protection Marking, IEC 60529), classifies and rates the degree of protection provided against intrusion. |  | String
[12 empty] | Pset_ElementComponentCommon.IsExternal | Indication whether the element is designed for use in the exterior (TRUE) or not (FALSE). If (TRUE) it is an external element and faces the outside of the building. |  | Boolean
[12 empty] | Pset_ElementComponentCommon.Status | [[Status]] of the element, predominately used in renovation or retrofitting projects. The status can be assigned to as 'New' - element designed as new addition, 'Existing' - element exists and remains, 'Demolish' - element existed but is to be demolished, 'Temporary' - element will exists only temporary (like a temporary support structure). |  | String
[12 empty] | Pset_QuantityTakeOff.Height | Characteristic height |  | Real
[12 empty] | Pset_QuantityTakeOff.Length | The length of the object. |  | Real
[12 empty] | Pset_QuantityTakeOff.Width | The width of the object. Only given, if the object has constant thickness (prismatic). |  | Real
[12 empty] | Tag | The tag (or label) identifier at the particular instance of a product, e.g. the serial number, or the position number. It is the identifier at the occurrence level. |  | String
[12 empty] | Type | Defines the allowed values for selection of the flow meter operation type. |  | String
[12 empty] | VVK.Colour | [[Colour]] of this object. |  | String
[12 empty] | VVK.Finish | [[Description]] of the (surface) finish of the object for informational purposes. |  | String
VVK.Material
Apsaugos centralė | P | LE | %KEB10 |  |  | Signalizacijos centralė | Valdymo blokas, apdorojantis iš jutiklių gaunamus signalus, įjungiantis ar išjungiantis vidaus ir išorinius signalizatorius, siunčiantis pranešimus apsaugos tarnybai ar objekto valdytojui. | Signalizacijos centralė, Signalizacijos centralės kartotuvas | IfcDistributionControlElement, IfcDistributionControlElementType, IfcDistributionControlElementTypeEnum | [9 empty] | AS
[12 empty] | Name | Optional name for use by the participating software systems or users. For some subtypes of [[IfcRoot]] the insertion of the [[Name]] attribute may be required. This would be enforced by a where rule. |  | String
[12 empty] | Pset_ConstructionAdministration.SpecificationSectionNumber | A reference number to an external contract technical specification section describing either (a) minimum performance requirements of a given IfcProductType/[[IfcProduct]] or (b) a preselection for a specific IfcProductType/[[IfcProduct]] made for this project. |  | String
[12 empty] | Pset_ElectricalDeviceCommon.HasProtectiveEarth | Indicates whether the object has a protective earth connection (=TRUE) or not (= FALSE). |  | Boolean
[12 empty] | Pset_ElectricalDeviceCommon.IK_Code | IK Code according to IEC 62262 (2002) is a numeric classification for the degree of protection provided by enclosures for electrical equipment against external mechanical impacts. |  | String
[12 empty] | Pset_ElectricalDeviceCommon.IP_Code | IP Code, the International Protection Marking, IEC 60529), classifies and rates the degree of protection provided against intrusion. |  | String
[12 empty] | Pset_ElectricalDeviceCommon.NominalPowerConsumption | Nominal total power consumption. |  | Real
[12 empty] | Pset_ElectricalDeviceCommon.RatedVoltage | The range of allowed voltage that a device is certified to handle. The upper bound of this value is the maximum. |  | Real
[12 empty] | Pset_ElementComponentCommon.IsExternal | Indication whether the element is designed for use in the exterior (TRUE) or not (FALSE). If (TRUE) it is an external element and faces the outside of the building. |  | Boolean
[12 empty] | Pset_ElementComponentCommon.Status | [[Status]] of the element, predominately used in renovation or retrofitting projects. The status can be assigned to as 'New' - element designed as new addition, 'Existing' - element exists and remains, 'Demolish' - element existed but is to be demolished, 'Temporary' - element will exists only temporary (like a temporary support structure). |  | String
[12 empty] | Pset_QuantityTakeOff.Height | Characteristic height |  | Real
[12 empty] | Pset_QuantityTakeOff.Length | The length of the object. |  | Real
[12 empty] | Pset_QuantityTakeOff.Width | The width of the object. Only given, if the object has constant thickness (prismatic). |  | Real
[12 empty] | Tag | The tag (or label) identifier at the particular instance of a product, e.g. the serial number, or the position number. It is the identifier at the occurrence level. |  | String
[12 empty] | Type | Defines the allowed values for selection of the flow meter operation type. |  | String
[12 empty] | VVK.Colour | [[Colour]] of this object. |  | String
[12 empty] | VVK.Finish | [[Description]] of the (surface) finish of the object for informational purposes. |  | String
VVK.Material
Apsaugos išplėtimo modulis | P | LE | %KEB20 |  |  | Išplėtimo modulis | Valdymo blokas, padidinantis apsaugos sistemos funkcijų skaičių. | Signalizacijos centralės išplėtimo modulis | IfcDistributionControlElement, IfcDistributionControlElementType, IfcDistributionControlElementTypeEnum | [9 empty] | AS
[12 empty] | Name | Optional name for use by the participating software systems or users. For some subtypes of [[IfcRoot]] the insertion of the [[Name]] attribute may be required. This would be enforced by a where rule. |  | String
[12 empty] | Pset_ConstructionAdministration.SpecificationSectionNumber | A reference number to an external contract technical specification section describing either (a) minimum performance requirements of a given IfcProductType/[[IfcProduct]] or (b) a preselection for a specific IfcProductType/[[IfcProduct]] made for this project. |  | String
[12 empty] | Pset_ElectricalDeviceCommon.HasProtectiveEarth | Indicates whether the object has a protective earth connection (=TRUE) or not (= FALSE). |  | Boolean
[12 empty] | Pset_ElectricalDeviceCommon.NominalPowerConsumption | Nominal total power consumption. |  | Real
[12 empty] | Pset_ElectricalDeviceCommon.RatedVoltage | The range of allowed voltage that a device is certified to handle. The upper bound of this value is the maximum. |  | Real
[12 empty] | Pset_ElementComponentCommon.Status | [[Status]] of the element, predominately used in renovation or retrofitting projects. The status can be assigned to as 'New' - element designed as new addition, 'Existing' - element exists and remains, 'Demolish' - element existed but is to be demolished, 'Temporary' - element will exists only temporary (like a temporary support structure). |  | String
[12 empty] | Pset_QuantityTakeOff.Height | Characteristic height |  | Real
[12 empty] | Pset_QuantityTakeOff.Length | The length of the object. |  | Real
[12 empty] | Pset_QuantityTakeOff.Width | The width of the object. Only given, if the object has constant thickness (prismatic). |  | Real
[12 empty] | Tag | The tag (or label) identifier at the particular instance of a product, e.g. the serial number, or the position number. It is the identifier at the occurrence level. |  | String
[12 empty] | Type | Defines the allowed values for selection of the flow meter operation type. |  | String
[12 empty] | VVK.Colour | [[Colour]] of this object. |  | String
[12 empty] | VVK.Finish | [[Description]] of the (surface) finish of the object for informational purposes. |  | String
VVK.Material
Korpusas | P | LE | UCA |  |  | Korpusas (skydelis) | Gaubtas, skirtas mechanizmams ar jų dalims apsaugoti nuo išorinio poveikio bei užtikrinti žmonių saugumą (taip pat ir nuo kontakto su elektros srove). | elektros spinta, kolektorių spintelė, Automatikos spinta, prietaisų dėžė, montavimo dėžė, sensorių dėžutė, paskirstymo skydelis, saugos dėžutė, spintelė, Prietaisų dėžė, elektros skydelis, Centralė, skydinė | IfcDistributionControlElement, IfcDistributionControlElementType, IfcDistributionControlElementTypeEnum | [9 empty] | AS
[12 empty] | Name | Optional name for use by the participating software systems or users. For some subtypes of [[IfcRoot]] the insertion of the [[Name]] attribute may be required. This would be enforced by a where rule. |  | String
[12 empty] | Pset_ConstructionAdministration.SpecificationSectionNumber | A reference number to an external contract technical specification section describing either (a) minimum performance requirements of a given IfcProductType/[[IfcProduct]] or (b) a preselection for a specific IfcProductType/[[IfcProduct]] made for this project. |  | String
[12 empty] | Pset_ElectricalDeviceCommon.HasProtectiveEarth | Indicates whether the object has a protective earth connection (=TRUE) or not (= FALSE). |  | Boolean
[12 empty] | Pset_ElectricalDeviceCommon.IK_Code | IK Code according to IEC 62262 (2002) is a numeric classification for the degree of protection provided by enclosures for electrical equipment against external mechanical impacts. |  | String
[12 empty] | Pset_ElectricalDeviceCommon.IP_Code | IP Code, the International Protection Marking, IEC 60529), classifies and rates the degree of protection provided against intrusion. |  | String
[12 empty] | Pset_ElectricalDeviceCommon.NominalPowerConsumption | Nominal total power consumption. |  | Real
[12 empty] | Pset_ElectricalDeviceCommon.RatedVoltage | The range of allowed voltage that a device is certified to handle. The upper bound of this value is the maximum. |  | Real
[12 empty] | Pset_ElementComponentCommon.IsExternal | Indication whether the element is designed for use in the exterior (TRUE) or not (FALSE). If (TRUE) it is an external element and faces the outside of the building. |  | Boolean
[12 empty] | Pset_ElementComponentCommon.Status | [[Status]] of the element, predominately used in renovation or retrofitting projects. The status can be assigned to as 'New' - element designed as new addition, 'Existing' - element exists and remains, 'Demolish' - element existed but is to be demolished, 'Temporary' - element will exists only temporary (like a temporary support structure). |  | String
[12 empty] | Pset_QuantityTakeOff.Height | Characteristic height |  | Real
[12 empty] | Pset_QuantityTakeOff.Length | The length of the object. |  | Real
[12 empty] | Pset_QuantityTakeOff.Width | The width of the object. Only given, if the object has constant thickness (prismatic). |  | Real
[12 empty] | Tag | The tag (or label) identifier at the particular instance of a product, e.g. the serial number, or the position number. It is the identifier at the occurrence level. |  | String
[12 empty] | Type | Defines the allowed values for selection of the flow meter operation type. |  | String
[12 empty] | VVK.Colour | [[Colour]] of this object. |  | String
[12 empty] | VVK.Finish | [[Description]] of the (surface) finish of the object for informational purposes. |  | String
VVK.Material
Judesio daviklis | P | LE | %BGB30 |  |  | Judesio daviklis | Padėties jungiklis judesiui nustatyti. | Judesio detektorius, PIR daviklis, PIR, judesio jutiklis | IfcSensor, IfcSensorType, IfcSensorTypeEnum | [9 empty] | AS
[12 empty] | Name | Optional name for use by the participating software systems or users. For some subtypes of [[IfcRoot]] the insertion of the [[Name]] attribute may be required. This would be enforced by a where rule. |  | String
[12 empty] | Pset_ConstructionAdministration.SpecificationSectionNumber | A reference number to an external contract technical specification section describing either (a) minimum performance requirements of a given IfcProductType/[[IfcProduct]] or (b) a preselection for a specific IfcProductType/[[IfcProduct]] made for this project. |  | String
[12 empty] | Pset_ElectricalDeviceCommon.IK_Code | IK Code according to IEC 62262 (2002) is a numeric classification for the degree of protection provided by enclosures for electrical equipment against external mechanical impacts. |  | String
[12 empty] | Pset_ElectricalDeviceCommon.IP_Code | IP Code, the International Protection Marking, IEC 60529), classifies and rates the degree of protection provided against intrusion. |  | String
[12 empty] | Pset_ElementComponentCommon.IsExternal | Indication whether the element is designed for use in the exterior (TRUE) or not (FALSE). If (TRUE) it is an external element and faces the outside of the building. |  | Boolean
[12 empty] | Pset_ElementComponentCommon.Status | [[Status]] of the element, predominately used in renovation or retrofitting projects. The status can be assigned to as 'New' - element designed as new addition, 'Existing' - element exists and remains, 'Demolish' - element existed but is to be demolished, 'Temporary' - element will exists only temporary (like a temporary support structure). |  | String
[12 empty] | Pset_QuantityTakeOff.Height | Characteristic height |  | Real
[12 empty] | Pset_QuantityTakeOff.Length | The length of the object. |  | Real
[12 empty] | Pset_QuantityTakeOff.Width | The width of the object. Only given, if the object has constant thickness (prismatic). |  | Real
[12 empty] | Tag | The tag (or label) identifier at the particular instance of a product, e.g. the serial number, or the position number. It is the identifier at the occurrence level. |  | String
[12 empty] | Type | Defines the allowed values for selection of the flow meter operation type. |  | String
[12 empty] | VVK.Colour | [[Colour]] of this object. |  | String
[12 empty] | VVK.Finish | [[Description]] of the (surface) finish of the object for informational purposes. |  | String
VVK.Material
Akselerometro daviklis | P | LE | BSG |  |  | Vibracijos daviklis | Kitimo laike matavimo komponentas su skaliariniu išėjimu, skirtas greičio kitimui matuoti. | Smūgio daviklis, Seisminis jutiklis, Seisminis daviklis | IfcSensor, IfcSensorType, IfcSensorTypeEnum | [9 empty] | AS
[12 empty] | Name | Optional name for use by the participating software systems or users. For some subtypes of [[IfcRoot]] the insertion of the [[Name]] attribute may be required. This would be enforced by a where rule. |  | String
[12 empty] | Pset_ConstructionAdministration.SpecificationSectionNumber | A reference number to an external contract technical specification section describing either (a) minimum performance requirements of a given IfcProductType/[[IfcProduct]] or (b) a preselection for a specific IfcProductType/[[IfcProduct]] made for this project. |  | String
[12 empty] | Pset_ElectricalDeviceCommon.IK_Code | IK Code according to IEC 62262 (2002) is a numeric classification for the degree of protection provided by enclosures for electrical equipment against external mechanical impacts. |  | String
[12 empty] | Pset_ElectricalDeviceCommon.IP_Code | IP Code, the International Protection Marking, IEC 60529), classifies and rates the degree of protection provided against intrusion. |  | String
[12 empty] | Pset_ElementComponentCommon.IsExternal | Indication whether the element is designed for use in the exterior (TRUE) or not (FALSE). If (TRUE) it is an external element and faces the outside of the building. |  | Boolean
[12 empty] | Pset_ElementComponentCommon.Status | [[Status]] of the element, predominately used in renovation or retrofitting projects. The status can be assigned to as 'New' - element designed as new addition, 'Existing' - element exists and remains, 'Demolish' - element existed but is to be demolished, 'Temporary' - element will exists only temporary (like a temporary support structure). |  | String
[12 empty] | Pset_QuantityTakeOff.Height | Characteristic height |  | Real
[12 empty] | Pset_QuantityTakeOff.Length | The length of the object. |  | Real
[12 empty] | Pset_QuantityTakeOff.Width | The width of the object. Only given, if the object has constant thickness (prismatic). |  | Real
[12 empty] | Tag | The tag (or label) identifier at the particular instance of a product, e.g. the serial number, or the position number. It is the identifier at the occurrence level. |  | String
[12 empty] | Type | Defines the allowed values for selection of the flow meter operation type. |  | String
[12 empty] | VVK.Colour | [[Colour]] of this object. |  | String
[12 empty] | VVK.Finish | [[Description]] of the (surface) finish of the object for informational purposes. |  | String
VVK.Material
Stiklo dūžio daviklis | P | LE | %BXB10 |  |  | Stiklo dūžio daviklis | Akustinis detektorius stiklo dūžiui nustatyti. | Stiklo dūžio jutiklis, Dūžio daviklis | IfcSensor, IfcSensorType, IfcSensorTypeEnum | [9 empty] | AS
[12 empty] | Name | Optional name for use by the participating software systems or users. For some subtypes of [[IfcRoot]] the insertion of the [[Name]] attribute may be required. This would be enforced by a where rule. |  | String
[12 empty] | Pset_ConstructionAdministration.SpecificationSectionNumber | A reference number to an external contract technical specification section describing either (a) minimum performance requirements of a given IfcProductType/[[IfcProduct]] or (b) a preselection for a specific IfcProductType/[[IfcProduct]] made for this project. |  | String
[12 empty] | Pset_ElectricalDeviceCommon.IK_Code | IK Code according to IEC 62262 (2002) is a numeric classification for the degree of protection provided by enclosures for electrical equipment against external mechanical impacts. |  | String
[12 empty] | Pset_ElectricalDeviceCommon.IP_Code | IP Code, the International Protection Marking, IEC 60529), classifies and rates the degree of protection provided against intrusion. |  | String
[12 empty] | Pset_ElementComponentCommon.IsExternal | Indication whether the element is designed for use in the exterior (TRUE) or not (FALSE). If (TRUE) it is an external element and faces the outside of the building. |  | Boolean
[12 empty] | Pset_ElementComponentCommon.Status | [[Status]] of the element, predominately used in renovation or retrofitting projects. The status can be assigned to as 'New' - element designed as new addition, 'Existing' - element exists and remains, 'Demolish' - element existed but is to be demolished, 'Temporary' - element will exists only temporary (like a temporary support structure). |  | String
[12 empty] | Pset_QuantityTakeOff.Height | Characteristic height |  | Real
[12 empty] | Pset_QuantityTakeOff.Length | The length of the object. |  | Real
[12 empty] | Pset_QuantityTakeOff.Width | The width of the object. Only given, if the object has constant thickness (prismatic). |  | Real
[12 empty] | Tag | The tag (or label) identifier at the particular instance of a product, e.g. the serial number, or the position number. It is the identifier at the occurrence level. |  | String
[12 empty] | Type | Defines the allowed values for selection of the flow meter operation type. |  | String
[12 empty] | VVK.Colour | [[Colour]] of this object. |  | String
[12 empty] | VVK.Finish | [[Description]] of the (surface) finish of the object for informational purposes. |  | String
VVK.Material
| P | LE | %BQF3010 |  |  | Optinis spindulinis jutiklis |  | Lazerinis barjeras | IfcSensor, IfcSensorType, IfcSensorTypeEnum | [9 empty] | AS
[12 empty] | Name | Optional name for use by the participating software systems or users. For some subtypes of [[IfcRoot]] the insertion of the [[Name]] attribute may be required. This would be enforced by a where rule. |  | String
[12 empty] | Pset_ConstructionAdministration.SpecificationSectionNumber | A reference number to an external contract technical specification section describing either (a) minimum performance requirements of a given IfcProductType/[[IfcProduct]] or (b) a preselection for a specific IfcProductType/[[IfcProduct]] made for this project. |  | String
[12 empty] | Pset_ElectricalDeviceCommon.IK_Code | IK Code according to IEC 62262 (2002) is a numeric classification for the degree of protection provided by enclosures for electrical equipment against external mechanical impacts. |  | String
[12 empty] | Pset_ElectricalDeviceCommon.IP_Code | IP Code, the International Protection Marking, IEC 60529), classifies and rates the degree of protection provided against intrusion. |  | String
[12 empty] | Pset_ElementComponentCommon.IsExternal | Indication whether the element is designed for use in the exterior (TRUE) or not (FALSE). If (TRUE) it is an external element and faces the outside of the building. |  | Boolean
[12 empty] | Pset_ElementComponentCommon.Status | [[Status]] of the element, predominately used in renovation or retrofitting projects. The status can be assigned to as 'New' - element designed as new addition, 'Existing' - element exists and remains, 'Demolish' - element existed but is to be demolished, 'Temporary' - element will exists only temporary (like a temporary support structure). |  | String
[12 empty] | Pset_QuantityTakeOff.Height | Characteristic height |  | Real
[12 empty] | Pset_QuantityTakeOff.Length | The length of the object. |  | Real
[12 empty] | Pset_QuantityTakeOff.Width | The width of the object. Only given, if the object has constant thickness (prismatic). |  | Real
[12 empty] | Tag | The tag (or label) identifier at the particular instance of a product, e.g. the serial number, or the position number. It is the identifier at the occurrence level. |  | String
[12 empty] | Type | Defines the allowed values for selection of the flow meter operation type. |  | String
[12 empty] | VVK.Colour | [[Colour]] of this object. |  | String
[12 empty] | VVK.Finish | [[Description]] of the (surface) finish of the object for informational purposes. |  | String
VVK.Material
Veidrodis | P | LE | WHD |  |  | Veidrodis | Šviesos nukreipimo komponentas, skirtas šviesai atspindėti. | Atšvaitas spinduliniam optiniam jutikliui, Šviesos reflektorius | IfcSensor, IfcSensorType, IfcSensorTypeEnum | [9 empty] | AS
[12 empty] | Name | Optional name for use by the participating software systems or users. For some subtypes of [[IfcRoot]] the insertion of the [[Name]] attribute may be required. This would be enforced by a where rule. |  | String
[12 empty] | Pset_ConstructionAdministration.SpecificationSectionNumber | A reference number to an external contract technical specification section describing either (a) minimum performance requirements of a given IfcProductType/[[IfcProduct]] or (b) a preselection for a specific IfcProductType/[[IfcProduct]] made for this project. |  | String
[12 empty] | Pset_ElectricalDeviceCommon.IK_Code | IK Code according to IEC 62262 (2002) is a numeric classification for the degree of protection provided by enclosures for electrical equipment against external mechanical impacts. |  | String
[12 empty] | Pset_ElectricalDeviceCommon.IP_Code | IP Code, the International Protection Marking, IEC 60529), classifies and rates the degree of protection provided against intrusion. |  | String
[12 empty] | Pset_ElementComponentCommon.IsExternal | Indication whether the element is designed for use in the exterior (TRUE) or not (FALSE). If (TRUE) it is an external element and faces the outside of the building. |  | Boolean
[12 empty] | Pset_ElementComponentCommon.Status | [[Status]] of the element, predominately used in renovation or retrofitting projects. The status can be assigned to as 'New' - element designed as new addition, 'Existing' - element exists and remains, 'Demolish' - element existed but is to be demolished, 'Temporary' - element will exists only temporary (like a temporary support structure). |  | String
[12 empty] | Pset_QuantityTakeOff.Height | Characteristic height |  | Real
[12 empty] | Pset_QuantityTakeOff.Length | The length of the object. |  | Real
[12 empty] | Pset_QuantityTakeOff.Width | The width of the object. Only given, if the object has constant thickness (prismatic). |  | Real
[12 empty] | Type | Defines the allowed values for selection of the flow meter operation type. |  | String
[12 empty] | VVK.Colour | [[Colour]] of this object. |  | String
[12 empty] | VVK.Finish | [[Description]] of the (surface) finish of the object for informational purposes. |  | String
VVK.Material
Elektromagnetinių bangų jutiklis | P | LE | BRC |  |  | Infraraudonųjų spindulių jutiklis | Spinduliuotės jutimo komponentas su skaliariniu išėjimu, skirtas neregimosioms elektromagnetinėms bangoms matuoti. | radarinis jutiklis, ultravioletinių spindulių jutiklis, ir jutiklis, UV jutiklis, infraraudonųjų spindulių jutiklis, Gama spinduliuotės detektorius, Šiluminis daviklis | IfcSensor, IfcSensorType, IfcSensorTypeEnum | [9 empty] | AS
[12 empty] | Name | Optional name for use by the participating software systems or users. For some subtypes of [[IfcRoot]] the insertion of the [[Name]] attribute may be required. This would be enforced by a where rule. |  | String
[12 empty] | Pset_ConstructionAdministration.SpecificationSectionNumber | A reference number to an external contract technical specification section describing either (a) minimum performance requirements of a given IfcProductType/[[IfcProduct]] or (b) a preselection for a specific IfcProductType/[[IfcProduct]] made for this project. |  | String
[12 empty] | Pset_ElementComponentCommon.Status | [[Status]] of the element, predominately used in renovation or retrofitting projects. The status can be assigned to as 'New' - element designed as new addition, 'Existing' - element exists and remains, 'Demolish' - element existed but is to be demolished, 'Temporary' - element will exists only temporary (like a temporary support structure). |  | String
[12 empty] | Pset_QuantityTakeOff.Height | Characteristic height |  | Real
[12 empty] | Pset_QuantityTakeOff.Length | The length of the object. |  | Real
[12 empty] | Pset_QuantityTakeOff.Width | The width of the object. Only given, if the object has constant thickness (prismatic). |  | Real
[12 empty] | Tag | The tag (or label) identifier at the particular instance of a product, e.g. the serial number, or the position number. It is the identifier at the occurrence level. |  | String
[12 empty] | Type | Defines the allowed values for selection of the flow meter operation type. |  | String
[12 empty] | VVK.Colour | [[Colour]] of this object. |  | String
[12 empty] | VVK.Finish | [[Description]] of the (surface) finish of the object for informational purposes. |  | String
VVK.Material
Magnetinio lauko detektorius | P | LE | BED |  |  | Magnetinio lauko jutiklis | Magnetinio lauko jutimo komponentas su loginiu išėjimu. | Magnetinis kontaktas, Relė su sandariaisisias magnetiniais kontaktais, herkonas, sandarusis magnetinis jungiklis | IfcSensor, IfcSensorType, IfcSensorTypeEnum | [9 empty] | AS
[12 empty] | Name | Optional name for use by the participating software systems or users. For some subtypes of [[IfcRoot]] the insertion of the [[Name]] attribute may be required. This would be enforced by a where rule. |  | String
[12 empty] | Pset_ConstructionAdministration.SpecificationSectionNumber | A reference number to an external contract technical specification section describing either (a) minimum performance requirements of a given IfcProductType/[[IfcProduct]] or (b) a preselection for a specific IfcProductType/[[IfcProduct]] made for this project. |  | String
[12 empty] | Pset_ElectricalDeviceCommon.IK_Code | IK Code according to IEC 62262 (2002) is a numeric classification for the degree of protection provided by enclosures for electrical equipment against external mechanical impacts. |  | String
[12 empty] | Pset_ElectricalDeviceCommon.IP_Code | IP Code, the International Protection Marking, IEC 60529), classifies and rates the degree of protection provided against intrusion. |  | String
[12 empty] | Pset_ElementComponentCommon.IsExternal | Indication whether the element is designed for use in the exterior (TRUE) or not (FALSE). If (TRUE) it is an external element and faces the outside of the building. |  | Boolean
[12 empty] | Pset_ElementComponentCommon.Status | [[Status]] of the element, predominately used in renovation or retrofitting projects. The status can be assigned to as 'New' - element designed as new addition, 'Existing' - element exists and remains, 'Demolish' - element existed but is to be demolished, 'Temporary' - element will exists only temporary (like a temporary support structure). |  | String
[12 empty] | Pset_QuantityTakeOff.Height | Characteristic height |  | Real
[12 empty] | Pset_QuantityTakeOff.Length | The length of the object. |  | Real
[12 empty] | Pset_QuantityTakeOff.Width | The width of the object. Only given, if the object has constant thickness (prismatic). |  | Real
[12 empty] | Tag | The tag (or label) identifier at the particular instance of a product, e.g. the serial number, or the position number. It is the identifier at the occurrence level. |  | String
[12 empty] | Type | Defines the allowed values for selection of the flow meter operation type. |  | String
[12 empty] | VVK.Colour | [[Colour]] of this object. |  | String
[12 empty] | VVK.Finish | [[Description]] of the (surface) finish of the object for informational purposes. |  | String
VVK.Material
Garsiakalbis | P | LE | PJA |  |  | Blykstė | Judančios membranos principu veikiantis akustinis prietaisas. | Apsaugos signalizacijos blykstė, sirena, Garso kolonėlė | IfcLamp, IfcLampType | [9 empty] | AS
[12 empty] | Name | Optional name for use by the participating software systems or users. For some subtypes of [[IfcRoot]] the insertion of the [[Name]] attribute may be required. This would be enforced by a where rule. |  | String
[12 empty] | Pset_ConstructionAdministration.SpecificationSectionNumber | A reference number to an external contract technical specification section describing either (a) minimum performance requirements of a given IfcProductType/[[IfcProduct]] or (b) a preselection for a specific IfcProductType/[[IfcProduct]] made for this project. |  | String
[12 empty] | Pset_ElectricalDeviceCommon.HasProtectiveEarth | Indicates whether the object has a protective earth connection (=TRUE) or not (= FALSE). |  | Boolean
[12 empty] | Pset_ElectricalDeviceCommon.IK_Code | IK Code according to IEC 62262 (2002) is a numeric classification for the degree of protection provided by enclosures for electrical equipment against external mechanical impacts. |  | String
[12 empty] | Pset_ElectricalDeviceCommon.IP_Code | IP Code, the International Protection Marking, IEC 60529), classifies and rates the degree of protection provided against intrusion. |  | String
[12 empty] | Pset_ElectricalDeviceCommon.NominalPowerConsumption | Nominal total power consumption. |  | Real
[12 empty] | Pset_ElectricalDeviceCommon.RatedVoltage | The range of allowed voltage that a device is certified to handle. The upper bound of this value is the maximum. |  | Real
[12 empty] | Pset_ElementComponentCommon.IsExternal | Indication whether the element is designed for use in the exterior (TRUE) or not (FALSE). If (TRUE) it is an external element and faces the outside of the building. |  | Boolean
[12 empty] | Pset_ElementComponentCommon.Status | [[Status]] of the element, predominately used in renovation or retrofitting projects. The status can be assigned to as 'New' - element designed as new addition, 'Existing' - element exists and remains, 'Demolish' - element existed but is to be demolished, 'Temporary' - element will exists only temporary (like a temporary support structure). |  | String
[12 empty] | Pset_QuantityTakeOff.Height | Characteristic height |  | Real
[12 empty] | Pset_QuantityTakeOff.Length | The length of the object. |  | Real
[12 empty] | Pset_QuantityTakeOff.Width | The width of the object. Only given, if the object has constant thickness (prismatic). |  | Real
[12 empty] | Tag | The tag (or label) identifier at the particular instance of a product, e.g. the serial number, or the position number. It is the identifier at the occurrence level. |  | String
[12 empty] | Type | Defines the allowed values for selection of the flow meter operation type. |  | String
[12 empty] | VVK.Colour | [[Colour]] of this object. |  | String
[12 empty] | VVK.Finish | [[Description]] of the (surface) finish of the object for informational purposes. |  | String
VVK.Material
Sirena | P | LE | PJB |  |  | Sirena | Judančio oro srauto veikiantis akustinis prietaisas. | Avarinė sirena, Apsaugos signalizacijos sirena | IfcAlarm, IfcAlarmType | [9 empty] | AS
[12 empty] | Name | Optional name for use by the participating software systems or users. For some subtypes of [[IfcRoot]] the insertion of the [[Name]] attribute may be required. This would be enforced by a where rule. |  | String
[12 empty] | Pset_ConstructionAdministration.SpecificationSectionNumber | A reference number to an external contract technical specification section describing either (a) minimum performance requirements of a given IfcProductType/[[IfcProduct]] or (b) a preselection for a specific IfcProductType/[[IfcProduct]] made for this project. |  | String
[12 empty] | Pset_ElectricalDeviceCommon.HasProtectiveEarth | Indicates whether the object has a protective earth connection (=TRUE) or not (= FALSE). |  | Boolean
[12 empty] | Pset_ElectricalDeviceCommon.IK_Code | IK Code according to IEC 62262 (2002) is a numeric classification for the degree of protection provided by enclosures for electrical equipment against external mechanical impacts. |  | String
[12 empty] | Pset_ElectricalDeviceCommon.IP_Code | IP Code, the International Protection Marking, IEC 60529), classifies and rates the degree of protection provided against intrusion. |  | String
[12 empty] | Pset_ElectricalDeviceCommon.NominalPowerConsumption | Nominal total power consumption. |  | Real
[12 empty] | Pset_ElectricalDeviceCommon.RatedVoltage | The range of allowed voltage that a device is certified to handle. The upper bound of this value is the maximum. |  | Real
[12 empty] | Pset_ElementComponentCommon.IsExternal | Indication whether the element is designed for use in the exterior (TRUE) or not (FALSE). If (TRUE) it is an external element and faces the outside of the building. |  | Boolean
[12 empty] | Pset_ElementComponentCommon.Status | [[Status]] of the element, predominately used in renovation or retrofitting projects. The status can be assigned to as 'New' - element designed as new addition, 'Existing' - element exists and remains, 'Demolish' - element existed but is to be demolished, 'Temporary' - element will exists only temporary (like a temporary support structure). |  | String
[12 empty] | Pset_QuantityTakeOff.Height | Characteristic height |  | Real
[12 empty] | Pset_QuantityTakeOff.Length | The length of the object. |  | Real
[12 empty] | Pset_QuantityTakeOff.Width | The width of the object. Only given, if the object has constant thickness (prismatic). |  | Real
[12 empty] | Tag | The tag (or label) identifier at the particular instance of a product, e.g. the serial number, or the position number. It is the identifier at the occurrence level. |  | String
[12 empty] | Type | Defines the allowed values for selection of the flow meter operation type. |  | String
[12 empty] | VVK.Colour | [[Colour]] of this object. |  | String
[12 empty] | VVK.Finish | [[Description]] of the (surface) finish of the object for informational purposes. |  | String
VVK.Material
| P | LE | %PJB1010 |  |  | Sirena su blykste |  | Apsaugos signalizacijos sirena su blykste | IfcAlarm, IfcAlarmType | [9 empty] | AS
[12 empty] | Name | Optional name for use by the participating software systems or users. For some subtypes of [[IfcRoot]] the insertion of the [[Name]] attribute may be required. This would be enforced by a where rule. |  | String
[12 empty] | Pset_ConstructionAdministration.SpecificationSectionNumber | A reference number to an external contract technical specification section describing either (a) minimum performance requirements of a given IfcProductType/[[IfcProduct]] or (b) a preselection for a specific IfcProductType/[[IfcProduct]] made for this project. |  | String
[12 empty] | Pset_ElectricalDeviceCommon.HasProtectiveEarth | Indicates whether the object has a protective earth connection (=TRUE) or not (= FALSE). |  | Boolean
[12 empty] | Pset_ElectricalDeviceCommon.IK_Code | IK Code according to IEC 62262 (2002) is a numeric classification for the degree of protection provided by enclosures for electrical equipment against external mechanical impacts. |  | String
[12 empty] | Pset_ElectricalDeviceCommon.IP_Code | IP Code, the International Protection Marking, IEC 60529), classifies and rates the degree of protection provided against intrusion. |  | String
[12 empty] | Pset_ElectricalDeviceCommon.NominalPowerConsumption | Nominal total power consumption. |  | Real
[12 empty] | Pset_ElectricalDeviceCommon.RatedVoltage | The range of allowed voltage that a device is certified to handle. The upper bound of this value is the maximum. |  | Real
[12 empty] | Pset_ElementComponentCommon.IsExternal | Indication whether the element is designed for use in the exterior (TRUE) or not (FALSE). If (TRUE) it is an external element and faces the outside of the building. |  | Boolean
[12 empty] | Pset_ElementComponentCommon.Status | [[Status]] of the element, predominately used in renovation or retrofitting projects. The status can be assigned to as 'New' - element designed as new addition, 'Existing' - element exists and remains, 'Demolish' - element existed but is to be demolished, 'Temporary' - element will exists only temporary (like a temporary support structure). |  | String
[12 empty] | Pset_QuantityTakeOff.Height | Characteristic height |  | Real
[12 empty] | Pset_QuantityTakeOff.Length | The length of the object. |  | Real
[12 empty] | Pset_QuantityTakeOff.Width | The width of the object. Only given, if the object has constant thickness (prismatic). |  | Real
[12 empty] | Tag | The tag (or label) identifier at the particular instance of a product, e.g. the serial number, or the position number. It is the identifier at the occurrence level. |  | String
[12 empty] | Type | Defines the allowed values for selection of the flow meter operation type. |  | String
[12 empty] | VVK.Colour | [[Colour]] of this object. |  | String
[12 empty] | VVK.Finish | [[Description]] of the (surface) finish of the object for informational purposes. |  | String
VVK.Material
Elektromagnetinis skaitytuvas | P | LE | BYB |  |  | EM kortelių skaitytuvas | Informacijos jutimo komponentas, naudojantis elektromagnetinį lauką. | radijo dažnio kortelės skaitytuvas (RFC - angl. radio frequency card), RFID skaitytuvas, Nuotolinis kortelių skaitytuvas, radijo dažnio identifikavimo skaitytuvas (RFID - angl. radio frequency identification), Juostos skaitytuvas, RFC skaitytuvas, magnetinės juostos skaitytuvas | IfcSensor, IfcSensorType, IfcSensorTypeEnum | Skaitytuvai, nepatenkantys į RFID ir NFC technologijas | [8 empty] | AS
[12 empty] | Name | Optional name for use by the participating software systems or users. For some subtypes of [[IfcRoot]] the insertion of the [[Name]] attribute may be required. This would be enforced by a where rule. |  | String
[12 empty] | Pset_ConstructionAdministration.SpecificationSectionNumber | A reference number to an external contract technical specification section describing either (a) minimum performance requirements of a given IfcProductType/[[IfcProduct]] or (b) a preselection for a specific IfcProductType/[[IfcProduct]] made for this project. |  | String
[12 empty] | Pset_ElectricalDeviceCommon.IK_Code | IK Code according to IEC 62262 (2002) is a numeric classification for the degree of protection provided by enclosures for electrical equipment against external mechanical impacts. |  | String
[12 empty] | Pset_ElectricalDeviceCommon.IP_Code | IP Code, the International Protection Marking, IEC 60529), classifies and rates the degree of protection provided against intrusion. |  | String
[12 empty] | Pset_ElementComponentCommon.IsExternal | Indication whether the element is designed for use in the exterior (TRUE) or not (FALSE). If (TRUE) it is an external element and faces the outside of the building. |  | Boolean
[12 empty] | Pset_ElementComponentCommon.Status | [[Status]] of the element, predominately used in renovation or retrofitting projects. The status can be assigned to as 'New' - element designed as new addition, 'Existing' - element exists and remains, 'Demolish' - element existed but is to be demolished, 'Temporary' - element will exists only temporary (like a temporary support structure). |  | String
[12 empty] | Pset_QuantityTakeOff.Height | Characteristic height |  | Real
[12 empty] | Pset_QuantityTakeOff.Length | The length of the object. |  | Real
[12 empty] | Pset_QuantityTakeOff.Width | The width of the object. Only given, if the object has constant thickness (prismatic). |  | Real
[12 empty] | Tag | The tag (or label) identifier at the particular instance of a product, e.g. the serial number, or the position number. It is the identifier at the occurrence level. |  | String
[12 empty] | Type | Defines the allowed values for selection of the flow meter operation type. |  | String
[12 empty] | VVK.Colour | [[Colour]] of this object. |  | String
[12 empty] | VVK.Finish | [[Description]] of the (surface) finish of the object for informational purposes. |  | String
VVK.Material
NFC skaitytuvas | P | LE | %BYB20 |  |  | NFC kortelių skaitytuvas | Elektromagnetinis skaitytuvas, naudojantis artimojo lauko ryšį. | NFC skaitytuvas, Mifare skaitytuvas, Artimojo lauko ryšio skaitytuvas | IfcSensor, IfcSensorType, IfcSensorTypeEnum | [9 empty] | AS
[12 empty] | Name | Optional name for use by the participating software systems or users. For some subtypes of [[IfcRoot]] the insertion of the [[Name]] attribute may be required. This would be enforced by a where rule. |  | String
[12 empty] | Pset_ConstructionAdministration.SpecificationSectionNumber | A reference number to an external contract technical specification section describing either (a) minimum performance requirements of a given IfcProductType/[[IfcProduct]] or (b) a preselection for a specific IfcProductType/[[IfcProduct]] made for this project. |  | String
[12 empty] | Pset_ElectricalDeviceCommon.IK_Code | IK Code according to IEC 62262 (2002) is a numeric classification for the degree of protection provided by enclosures for electrical equipment against external mechanical impacts. |  | String
[12 empty] | Pset_ElectricalDeviceCommon.IP_Code | IP Code, the International Protection Marking, IEC 60529), classifies and rates the degree of protection provided against intrusion. |  | String
[12 empty] | Pset_ElementComponentCommon.IsExternal | Indication whether the element is designed for use in the exterior (TRUE) or not (FALSE). If (TRUE) it is an external element and faces the outside of the building. |  | Boolean
[12 empty] | Pset_ElementComponentCommon.Status | [[Status]] of the element, predominately used in renovation or retrofitting projects. The status can be assigned to as 'New' - element designed as new addition, 'Existing' - element exists and remains, 'Demolish' - element existed but is to be demolished, 'Temporary' - element will exists only temporary (like a temporary support structure). |  | String
[12 empty] | Pset_QuantityTakeOff.Height | Characteristic height |  | Real
[12 empty] | Pset_QuantityTakeOff.Length | The length of the object. |  | Real
[12 empty] | Pset_QuantityTakeOff.Width | The width of the object. Only given, if the object has constant thickness (prismatic). |  | Real
[12 empty] | Tag | The tag (or label) identifier at the particular instance of a product, e.g. the serial number, or the position number. It is the identifier at the occurrence level. |  | String
[12 empty] | Type | Defines the allowed values for selection of the flow meter operation type. |  | String
[12 empty] | VVK.Colour | [[Colour]] of this object. |  | String
[12 empty] | VVK.Finish | [[Description]] of the (surface) finish of the object for informational purposes. |  | String
VVK.Material
RFID skaitytuvas | P | LE | %BYB30 |  |  | RFID kortelių skaitytuvas | Elektromagnetinis skaitytuvas, naudojantis radijo bangų atpažinimą. | RFID skaitytuvas, RFID kortelių skaitytuvas | IfcSensor, IfcSensorType, IfcSensorTypeEnum | [9 empty] | AS
[12 empty] | Name | Optional name for use by the participating software systems or users. For some subtypes of [[IfcRoot]] the insertion of the [[Name]] attribute may be required. This would be enforced by a where rule. |  | String
[12 empty] | Pset_ConstructionAdministration.SpecificationSectionNumber | A reference number to an external contract technical specification section describing either (a) minimum performance requirements of a given IfcProductType/[[IfcProduct]] or (b) a preselection for a specific IfcProductType/[[IfcProduct]] made for this project. |  | String
[12 empty] | Pset_ElectricalDeviceCommon.IK_Code | IK Code according to IEC 62262 (2002) is a numeric classification for the degree of protection provided by enclosures for electrical equipment against external mechanical impacts. |  | String
[12 empty] | Pset_ElectricalDeviceCommon.IP_Code | IP Code, the International Protection Marking, IEC 60529), classifies and rates the degree of protection provided against intrusion. |  | String
[12 empty] | Pset_ElementComponentCommon.IsExternal | Indication whether the element is designed for use in the exterior (TRUE) or not (FALSE). If (TRUE) it is an external element and faces the outside of the building. |  | Boolean
[12 empty] | Pset_ElementComponentCommon.Status | [[Status]] of the element, predominately used in renovation or retrofitting projects. The status can be assigned to as 'New' - element designed as new addition, 'Existing' - element exists and remains, 'Demolish' - element existed but is to be demolished, 'Temporary' - element will exists only temporary (like a temporary support structure). |  | String
[12 empty] | Pset_QuantityTakeOff.Height | Characteristic height |  | Real
[12 empty] | Pset_QuantityTakeOff.Length | The length of the object. |  | Real
[12 empty] | Pset_QuantityTakeOff.Width | The width of the object. Only given, if the object has constant thickness (prismatic). |  | Real
[12 empty] | Tag | The tag (or label) identifier at the particular instance of a product, e.g. the serial number, or the position number. It is the identifier at the occurrence level. |  | String
[12 empty] | Type | Defines the allowed values for selection of the flow meter operation type. |  | String
[12 empty] | VVK.Colour | [[Colour]] of this object. |  | String
[12 empty] | VVK.Finish | [[Description]] of the (surface) finish of the object for informational purposes. |  | String
VVK.Material
Optinis skaitytuvas | P | LE | BYC |  |  | Optinis skaitytuvas | Informacijos jutimo komponentas, naudojantis šviesą. | QR kodų skeneris, greito atsako kodo (QR - angl. quick responce) skaitytuvas, optinio disko skaitytuvas, Akies rainelės skaitytuvas, QR skaitytuvas, Brūkšninio kodo skaitytuvas | IfcSensor, IfcSensorType, IfcSensorTypeEnum | [9 empty] | AS
[12 empty] | Name | Optional name for use by the participating software systems or users. For some subtypes of [[IfcRoot]] the insertion of the [[Name]] attribute may be required. This would be enforced by a where rule. |  | String
[12 empty] | Pset_ConstructionAdministration.SpecificationSectionNumber | A reference number to an external contract technical specification section describing either (a) minimum performance requirements of a given IfcProductType/[[IfcProduct]] or (b) a preselection for a specific IfcProductType/[[IfcProduct]] made for this project. |  | String
[12 empty] | Pset_ElectricalDeviceCommon.IK_Code | IK Code according to IEC 62262 (2002) is a numeric classification for the degree of protection provided by enclosures for electrical equipment against external mechanical impacts. |  | String
[12 empty] | Pset_ElectricalDeviceCommon.IP_Code | IP Code, the International Protection Marking, IEC 60529), classifies and rates the degree of protection provided against intrusion. |  | String
[12 empty] | Pset_ElementComponentCommon.IsExternal | Indication whether the element is designed for use in the exterior (TRUE) or not (FALSE). If (TRUE) it is an external element and faces the outside of the building. |  | Boolean
[12 empty] | Pset_ElementComponentCommon.Status | [[Status]] of the element, predominately used in renovation or retrofitting projects. The status can be assigned to as 'New' - element designed as new addition, 'Existing' - element exists and remains, 'Demolish' - element existed but is to be demolished, 'Temporary' - element will exists only temporary (like a temporary support structure). |  | String
[12 empty] | Pset_QuantityTakeOff.Height | Characteristic height |  | Real
[12 empty] | Pset_QuantityTakeOff.Length | The length of the object. |  | Real
[12 empty] | Pset_QuantityTakeOff.Width | The width of the object. Only given, if the object has constant thickness (prismatic). |  | Real
[12 empty] | Tag | The tag (or label) identifier at the particular instance of a product, e.g. the serial number, or the position number. It is the identifier at the occurrence level. |  | String
[12 empty] | Type | Defines the allowed values for selection of the flow meter operation type. |  | String
[12 empty] | VVK.Colour | [[Colour]] of this object. |  | String
[12 empty] | VVK.Finish | [[Description]] of the (surface) finish of the object for informational purposes. |  | String
VVK.Material
Lustų skaitytuvas | P | LE | BYA |  |  | Kontaktinis skaitytuvas | Informacijos jutimo komponentas, naudojantis elektrinį sujungimą. | Lustinės kortelės skaitytuvas, Lustų skaitytuvas, Dallas-key skaitytuvas | IfcSensor, IfcSensorType, IfcSensorTypeEnum | [9 empty] | AS
[12 empty] | Name | Optional name for use by the participating software systems or users. For some subtypes of [[IfcRoot]] the insertion of the [[Name]] attribute may be required. This would be enforced by a where rule. |  | String
[12 empty] | Pset_ConstructionAdministration.SpecificationSectionNumber | A reference number to an external contract technical specification section describing either (a) minimum performance requirements of a given IfcProductType/[[IfcProduct]] or (b) a preselection for a specific IfcProductType/[[IfcProduct]] made for this project. |  | String
[12 empty] | Pset_ElectricalDeviceCommon.IK_Code | IK Code according to IEC 62262 (2002) is a numeric classification for the degree of protection provided by enclosures for electrical equipment against external mechanical impacts. |  | String
[12 empty] | Pset_ElectricalDeviceCommon.IP_Code | IP Code, the International Protection Marking, IEC 60529), classifies and rates the degree of protection provided against intrusion. |  | String
[12 empty] | Pset_ElementComponentCommon.IsExternal | Indication whether the element is designed for use in the exterior (TRUE) or not (FALSE). If (TRUE) it is an external element and faces the outside of the building. |  | Boolean
[12 empty] | Pset_ElementComponentCommon.Status | [[Status]] of the element, predominately used in renovation or retrofitting projects. The status can be assigned to as 'New' - element designed as new addition, 'Existing' - element exists and remains, 'Demolish' - element existed but is to be demolished, 'Temporary' - element will exists only temporary (like a temporary support structure). |  | String
[12 empty] | Pset_QuantityTakeOff.Height | Characteristic height |  | Real
[12 empty] | Pset_QuantityTakeOff.Length | The length of the object. |  | Real
[12 empty] | Pset_QuantityTakeOff.Width | The width of the object. Only given, if the object has constant thickness (prismatic). |  | Real
[12 empty] | Tag | The tag (or label) identifier at the particular instance of a product, e.g. the serial number, or the position number. It is the identifier at the occurrence level. |  | String
[12 empty] | Type | Defines the allowed values for selection of the flow meter operation type. |  | String
[12 empty] | VVK.Colour | [[Colour]] of this object. |  | String
[12 empty] | VVK.Finish | [[Description]] of the (surface) finish of the object for informational purposes. |  | String
VVK.Material
Elektromagnetas | P | LE | MBB |  |  | Elektromagnetas | Elektromagnetinis tiesiaeigio judesio varomasis komponentas, judantis diskretiniais žingsniais. | Aktuatorius, solenoidas | IfcDiscreteAccessory | [9 empty] | AS
[12 empty] | Name | Optional name for use by the participating software systems or users. For some subtypes of [[IfcRoot]] the insertion of the [[Name]] attribute may be required. This would be enforced by a where rule. |  | String
[12 empty] | Pset_ConstructionAdministration.SpecificationSectionNumber | A reference number to an external contract technical specification section describing either (a) minimum performance requirements of a given IfcProductType/[[IfcProduct]] or (b) a preselection for a specific IfcProductType/[[IfcProduct]] made for this project. |  | String
[12 empty] | Pset_ElectricalDeviceCommon.HasProtectiveEarth | Indicates whether the object has a protective earth connection (=TRUE) or not (= FALSE). |  | Boolean
[12 empty] | Pset_ElectricalDeviceCommon.IK_Code | IK Code according to IEC 62262 (2002) is a numeric classification for the degree of protection provided by enclosures for electrical equipment against external mechanical impacts. |  | String
[12 empty] | Pset_ElectricalDeviceCommon.IP_Code | IP Code, the International Protection Marking, IEC 60529), classifies and rates the degree of protection provided against intrusion. |  | String
[12 empty] | Pset_ElectricalDeviceCommon.NominalPowerConsumption | Nominal total power consumption. |  | Real
[12 empty] | Pset_ElectricalDeviceCommon.RatedVoltage | The range of allowed voltage that a device is certified to handle. The upper bound of this value is the maximum. |  | Real
[12 empty] | Pset_ElementComponentCommon.IsExternal | Indication whether the element is designed for use in the exterior (TRUE) or not (FALSE). If (TRUE) it is an external element and faces the outside of the building. |  | Boolean
[12 empty] | Pset_ElementComponentCommon.Status | [[Status]] of the element, predominately used in renovation or retrofitting projects. The status can be assigned to as 'New' - element designed as new addition, 'Existing' - element exists and remains, 'Demolish' - element existed but is to be demolished, 'Temporary' - element will exists only temporary (like a temporary support structure). |  | String
[12 empty] | Pset_QuantityTakeOff.Height | Characteristic height |  | Real
[12 empty] | Pset_QuantityTakeOff.Length | The length of the object. |  | Real
[12 empty] | Pset_QuantityTakeOff.Width | The width of the object. Only given, if the object has constant thickness (prismatic). |  | Real
[12 empty] | Tag | The tag (or label) identifier at the particular instance of a product, e.g. the serial number, or the position number. It is the identifier at the occurrence level. |  | String
[12 empty] | Type | Defines the allowed values for selection of the flow meter operation type. |  | String
[12 empty] | VVK.Colour | [[Colour]] of this object. |  | String
[12 empty] | VVK.Finish | [[Description]] of the (surface) finish of the object for informational purposes. |  | String
VVK.Material
Vaizdo jutiklis | P | LF | BXC |  |  | Vaizdo kamera | Vaizdinis garso ir vaizdo jutimo komponentas su skaliariniu išėjimu, skirtas regimajam vaizdui matuoti. | skeneris, Valdoma kamera, Kupolinė kamera, valdoma stebėjimo kamera (PTZ - angl. pan-tilt-zoom), Vaizdo makera su pašvietimu, vaizdo kamera, Vaizdo kamera, Kamera, uždaroji televizija (CCTV - angl. closed-circuit television) | IfcDistributionControlElement, IfcDistributionControlElementType, IfcDistributionControlElementTypeEnum | [9 empty] | AS
[12 empty] | Name | Optional name for use by the participating software systems or users. For some subtypes of [[IfcRoot]] the insertion of the [[Name]] attribute may be required. This would be enforced by a where rule. |  | String
[12 empty] | Pset_ConstructionAdministration.SpecificationSectionNumber | A reference number to an external contract technical specification section describing either (a) minimum performance requirements of a given IfcProductType/[[IfcProduct]] or (b) a preselection for a specific IfcProductType/[[IfcProduct]] made for this project. |  | String
[12 empty] | Pset_ElectricalDeviceCommon.HasProtectiveEarth | Indicates whether the object has a protective earth connection (=TRUE) or not (= FALSE). |  | Boolean
[12 empty] | Pset_ElectricalDeviceCommon.NominalPowerConsumption | Nominal total power consumption. |  | Real
[12 empty] | Pset_ElectricalDeviceCommon.RatedVoltage | The range of allowed voltage that a device is certified to handle. The upper bound of this value is the maximum. |  | Real
[12 empty] | Pset_ElementComponentCommon.Status | [[Status]] of the element, predominately used in renovation or retrofitting projects. The status can be assigned to as 'New' - element designed as new addition, 'Existing' - element exists and remains, 'Demolish' - element existed but is to be demolished, 'Temporary' - element will exists only temporary (like a temporary support structure). |  | String
[12 empty] | Pset_QuantityTakeOff.Height | Characteristic height |  | Real
[12 empty] | Pset_QuantityTakeOff.Length | The length of the object. |  | Real
[12 empty] | Pset_QuantityTakeOff.Width | The width of the object. Only given, if the object has constant thickness (prismatic). |  | Real
[12 empty] | Tag | The tag (or label) identifier at the particular instance of a product, e.g. the serial number, or the position number. It is the identifier at the occurrence level. |  | String
[12 empty] | Type | Defines the allowed values for selection of the flow meter operation type. |  | String
[12 empty] | VVK.Colour | [[Colour]] of this object. |  | String
[12 empty] | VVK.Finish | [[Description]] of the (surface) finish of the object for informational purposes. |  | String
VVK.Material
Valdymo pultas | P | LF | SZA |  |  | Vaizdo kamerų valdymo pultas | Daugialypis interaktyvus įrenginys, apimantis rankines priemones. | žaidimų skydelis, PTZ pultas, žaidimų valdiklis, Žaidimų konsolės įvesties įrenginys "joypad", Vaizdo kamerų valdymo pultas | IfcDistributionControlElement, IfcDistributionControlElementType, IfcDistributionControlElementTypeEnum | [9 empty] | AS
[12 empty] | Name | Optional name for use by the participating software systems or users. For some subtypes of [[IfcRoot]] the insertion of the [[Name]] attribute may be required. This would be enforced by a where rule. |  | String
[12 empty] | Pset_ConstructionAdministration.SpecificationSectionNumber | A reference number to an external contract technical specification section describing either (a) minimum performance requirements of a given IfcProductType/[[IfcProduct]] or (b) a preselection for a specific IfcProductType/[[IfcProduct]] made for this project. |  | String
[12 empty] | Pset_ElectricalDeviceCommon.HasProtectiveEarth | Indicates whether the object has a protective earth connection (=TRUE) or not (= FALSE). |  | Boolean
[12 empty] | Pset_ElectricalDeviceCommon.NominalPowerConsumption | Nominal total power consumption. |  | Real
[12 empty] | Pset_ElectricalDeviceCommon.RatedVoltage | The range of allowed voltage that a device is certified to handle. The upper bound of this value is the maximum. |  | Real
[12 empty] | Pset_ElementComponentCommon.Status | [[Status]] of the element, predominately used in renovation or retrofitting projects. The status can be assigned to as 'New' - element designed as new addition, 'Existing' - element exists and remains, 'Demolish' - element existed but is to be demolished, 'Temporary' - element will exists only temporary (like a temporary support structure). |  | String
[12 empty] | Pset_QuantityTakeOff.Height | Characteristic height |  | Real
[12 empty] | Pset_QuantityTakeOff.Length | The length of the object. |  | Real
[12 empty] | Pset_QuantityTakeOff.Width | The width of the object. Only given, if the object has constant thickness (prismatic). |  | Real
[12 empty] | Tag | The tag (or label) identifier at the particular instance of a product, e.g. the serial number, or the position number. It is the identifier at the occurrence level. |  | String
[12 empty] | Type | Defines the allowed values for selection of the flow meter operation type. |  | String
[12 empty] | VVK.Colour | [[Colour]] of this object. |  | String
[12 empty] | VVK.Finish | [[Description]] of the (surface) finish of the object for informational purposes. |  | String
VVK.Material
Kortelių rašytuvas | P | LF | KEE |  |  | Vaizdo įrašymo įrenginys | Elektrinio signalo apdorojimo komponentas, automatiškai išsaugantis kaupimo įrenginio įėjimo informaciją. | kompaktinių diskų rašytuvas, optinių diskų rašytuvas, Vaizdo įrašymo irenginys, Juostos rašytuvas, DVR | IfcDistributionControlElement, IfcDistributionControlElementType, IfcDistributionControlElementTypeEnum | [9 empty] | AS
[12 empty] | Name | Optional name for use by the participating software systems or users. For some subtypes of [[IfcRoot]] the insertion of the [[Name]] attribute may be required. This would be enforced by a where rule. |  | String
[12 empty] | Pset_ConstructionAdministration.SpecificationSectionNumber | A reference number to an external contract technical specification section describing either (a) minimum performance requirements of a given IfcProductType/[[IfcProduct]] or (b) a preselection for a specific IfcProductType/[[IfcProduct]] made for this project. |  | String
[12 empty] | Pset_ElectricalDeviceCommon.HasProtectiveEarth | Indicates whether the object has a protective earth connection (=TRUE) or not (= FALSE). |  | Boolean
[12 empty] | Pset_ElectricalDeviceCommon.NominalPowerConsumption | Nominal total power consumption. |  | Real
[12 empty] | Pset_ElectricalDeviceCommon.RatedVoltage | The range of allowed voltage that a device is certified to handle. The upper bound of this value is the maximum. |  | Real
[12 empty] | Pset_ElementComponentCommon.Status | [[Status]] of the element, predominately used in renovation or retrofitting projects. The status can be assigned to as 'New' - element designed as new addition, 'Existing' - element exists and remains, 'Demolish' - element existed but is to be demolished, 'Temporary' - element will exists only temporary (like a temporary support structure). |  | String
[12 empty] | Pset_QuantityTakeOff.Height | Characteristic height |  | Real
[12 empty] | Pset_QuantityTakeOff.Length | The length of the object. |  | Real
[12 empty] | Pset_QuantityTakeOff.Width | The width of the object. Only given, if the object has constant thickness (prismatic). |  | Real
[12 empty] | Tag | The tag (or label) identifier at the particular instance of a product, e.g. the serial number, or the position number. It is the identifier at the occurrence level. |  | String
[12 empty] | Type | Defines the allowed values for selection of the flow meter operation type. |  | String
[12 empty] | VVK.Colour | [[Colour]] of this object. |  | String
[12 empty] | VVK.Finish | [[Description]] of the (surface) finish of the object for informational purposes. |  | String
VVK.Material
Duomenų kabelio lizdas | P | LF | %XGA10 |  |  | Vaizdo kamerų prijungimo lizdas | Signalo kabelio lizdas duomenų kabeliui prijungti. | Duomenų lizdas, RJ-45 lizdas, UTP lizdas | IfcDistributionControlElement, IfcDistributionControlElementType, IfcDistributionControlElementTypeEnum | [9 empty] | AS
[12 empty] | Name | Optional name for use by the participating software systems or users. For some subtypes of [[IfcRoot]] the insertion of the [[Name]] attribute may be required. This would be enforced by a where rule. |  | String
[12 empty] | Pset_ConstructionAdministration.SpecificationSectionNumber | A reference number to an external contract technical specification section describing either (a) minimum performance requirements of a given IfcProductType/[[IfcProduct]] or (b) a preselection for a specific IfcProductType/[[IfcProduct]] made for this project. |  | String
[12 empty] | Pset_ElementComponentCommon.Status | [[Status]] of the element, predominately used in renovation or retrofitting projects. The status can be assigned to as 'New' - element designed as new addition, 'Existing' - element exists and remains, 'Demolish' - element existed but is to be demolished, 'Temporary' - element will exists only temporary (like a temporary support structure). |  | String
[12 empty] | Pset_QuantityTakeOff.Height | Characteristic height |  | Real
[12 empty] | Pset_QuantityTakeOff.Length | The length of the object. |  | Real
[12 empty] | Pset_QuantityTakeOff.Width | The width of the object. Only given, if the object has constant thickness (prismatic). |  | Real
[12 empty] | Tag | The tag (or label) identifier at the particular instance of a product, e.g. the serial number, or the position number. It is the identifier at the occurrence level. |  | String
[12 empty] | Type | Defines the allowed values for selection of the flow meter operation type. |  | String
[12 empty] | VVK.Colour | [[Colour]] of this object. |  | String
[12 empty] | VVK.Finish | [[Description]] of the (surface) finish of the object for informational purposes. |  | String
VVK.Material
Duomenų komutacinis skydelis | P | LF | %XGC10 |  |  | Vaizdo kamerų komutacinė panelė | Komutacinis skydelis duomenų kabeliams sujungti. | Plintas, Komutacinė panelė, Duomenų paskirstymo panelė | IfcDistributionControlElement, IfcDistributionControlElementType, IfcDistributionControlElementTypeEnum | [9 empty] | AS
[12 empty] | Name | Optional name for use by the participating software systems or users. For some subtypes of [[IfcRoot]] the insertion of the [[Name]] attribute may be required. This would be enforced by a where rule. |  | String
[12 empty] | Pset_ConstructionAdministration.SpecificationSectionNumber | A reference number to an external contract technical specification section describing either (a) minimum performance requirements of a given IfcProductType/[[IfcProduct]] or (b) a preselection for a specific IfcProductType/[[IfcProduct]] made for this project. |  | String
[12 empty] | Pset_ElementComponentCommon.Status | [[Status]] of the element, predominately used in renovation or retrofitting projects. The status can be assigned to as 'New' - element designed as new addition, 'Existing' - element exists and remains, 'Demolish' - element existed but is to be demolished, 'Temporary' - element will exists only temporary (like a temporary support structure). |  | String
[12 empty] | Pset_QuantityTakeOff.Height | Characteristic height |  | Real
[12 empty] | Pset_QuantityTakeOff.Length | The length of the object. |  | Real
[12 empty] | Pset_QuantityTakeOff.Width | The width of the object. Only given, if the object has constant thickness (prismatic). |  | Real
[12 empty] | Tag | The tag (or label) identifier at the particular instance of a product, e.g. the serial number, or the position number. It is the identifier at the occurrence level. |  | String
[12 empty] | Type | Defines the allowed values for selection of the flow meter operation type. |  | String
[12 empty] | VVK.Colour | [[Colour]] of this object. |  | String
[12 empty] | VVK.Finish | [[Description]] of the (surface) finish of the object for informational purposes. |  | String
VVK.Material
Korpusas | P | LF | UCA |  |  | Korpusas (skydelis) | Gaubtas, skirtas mechanizmams ar jų dalims apsaugoti nuo išorinio poveikio bei užtikrinti žmonių saugumą (taip pat ir nuo kontakto su elektros srove). | elektros spinta, Vaizdo kamerų dėžė, kolektorių spintelė, prietaisų dėžė, montavimo dėžė, sensorių dėžutė, paskirstymo skydelis, Centralė, Vaizdo kamerų sistemos spinta, saugos dėžutė, spintelė, elektros skydelis, Vaizdo kamerų sistemos įrenginių spinta, skydinė | [10 empty] | AS
[12 empty] | Name | Optional name for use by the participating software systems or users. For some subtypes of [[IfcRoot]] the insertion of the [[Name]] attribute may be required. This would be enforced by a where rule. |  | String
[12 empty] | Pset_ConstructionAdministration.SpecificationSectionNumber | A reference number to an external contract technical specification section describing either (a) minimum performance requirements of a given IfcProductType/[[IfcProduct]] or (b) a preselection for a specific IfcProductType/[[IfcProduct]] made for this project. |  | String
[12 empty] | Pset_ElectricalDeviceCommon.HasProtectiveEarth | Indicates whether the object has a protective earth connection (=TRUE) or not (= FALSE). |  | Boolean
[12 empty] | Pset_ElectricalDeviceCommon.IK_Code | IK Code according to IEC 62262 (2002) is a numeric classification for the degree of protection provided by enclosures for electrical equipment against external mechanical impacts. |  | String
[12 empty] | Pset_ElectricalDeviceCommon.IP_Code | IP Code, the International Protection Marking, IEC 60529), classifies and rates the degree of protection provided against intrusion. |  | String
[12 empty] | Pset_ElectricalDeviceCommon.NominalPowerConsumption | Nominal total power consumption. |  | Real
[12 empty] | Pset_ElectricalDeviceCommon.RatedVoltage | The range of allowed voltage that a device is certified to handle. The upper bound of this value is the maximum. |  | Real
[12 empty] | Pset_ElementComponentCommon.IsExternal | Indication whether the element is designed for use in the exterior (TRUE) or not (FALSE). If (TRUE) it is an external element and faces the outside of the building. |  | Boolean
[12 empty] | Pset_ElementComponentCommon.Status | [[Status]] of the element, predominately used in renovation or retrofitting projects. The status can be assigned to as 'New' - element designed as new addition, 'Existing' - element exists and remains, 'Demolish' - element existed but is to be demolished, 'Temporary' - element will exists only temporary (like a temporary support structure). |  | String
[12 empty] | Pset_QuantityTakeOff.Height | Characteristic height |  | Real
[12 empty] | Pset_QuantityTakeOff.Length | The length of the object. |  | Real
[12 empty] | Pset_QuantityTakeOff.Width | The width of the object. Only given, if the object has constant thickness (prismatic). |  | Real
[12 empty] | Tag | The tag (or label) identifier at the particular instance of a product, e.g. the serial number, or the position number. It is the identifier at the occurrence level. |  | String
[12 empty] | Type | Defines the allowed values for selection of the flow meter operation type. |  | String
[12 empty] | VVK.Colour | [[Colour]] of this object. |  | String
[12 empty] | VVK.Finish | [[Description]] of the (surface) finish of the object for informational purposes. |  | String
VVK.Material
Elektros skirstytuvas | P | LF | XDE |  |  | Elektros skirstytuvas | Žemosios įtampos jungiamasis komponentas, skirtas keletui kištukinių srovę naudojančių įrenginių. | "prailgintuvas", Vaizdo kamerų sistemos elektros šakotuvas, Elektros šakotuvas vaizdo kamerų sistemai, Ilgintuvas, elektros šakotuvas | IfcDistributionControlElement, IfcDistributionControlElementType, IfcDistributionControlElementTypeEnum | [9 empty] | AS
[12 empty] | Name | Optional name for use by the participating software systems or users. For some subtypes of [[IfcRoot]] the insertion of the [[Name]] attribute may be required. This would be enforced by a where rule. |  | String
[12 empty] | Pset_ConstructionAdministration.SpecificationSectionNumber | A reference number to an external contract technical specification section describing either (a) minimum performance requirements of a given IfcProductType/[[IfcProduct]] or (b) a preselection for a specific IfcProductType/[[IfcProduct]] made for this project. |  | String
[12 empty] | Pset_ElectricalDeviceCommon.HasProtectiveEarth | Indicates whether the object has a protective earth connection (=TRUE) or not (= FALSE). |  | Boolean
[12 empty] | Pset_ElectricalDeviceCommon.IK_Code | IK Code according to IEC 62262 (2002) is a numeric classification for the degree of protection provided by enclosures for electrical equipment against external mechanical impacts. |  | String
[12 empty] | Pset_ElectricalDeviceCommon.IP_Code | IP Code, the International Protection Marking, IEC 60529), classifies and rates the degree of protection provided against intrusion. |  | String
[12 empty] | Pset_ElectricalDeviceCommon.NominalPowerConsumption | Nominal total power consumption. |  | Real
[12 empty] | Pset_ElectricalDeviceCommon.RatedVoltage | The range of allowed voltage that a device is certified to handle. The upper bound of this value is the maximum. |  | Real
[12 empty] | Pset_ElementComponentCommon.IsExternal | Indication whether the element is designed for use in the exterior (TRUE) or not (FALSE). If (TRUE) it is an external element and faces the outside of the building. |  | Boolean
[12 empty] | Pset_ElementComponentCommon.Status | [[Status]] of the element, predominately used in renovation or retrofitting projects. The status can be assigned to as 'New' - element designed as new addition, 'Existing' - element exists and remains, 'Demolish' - element existed but is to be demolished, 'Temporary' - element will exists only temporary (like a temporary support structure). |  | String
[12 empty] | Pset_QuantityTakeOff.Height | Characteristic height |  | Real
[12 empty] | Pset_QuantityTakeOff.Length | The length of the object. |  | Real
[12 empty] | Pset_QuantityTakeOff.Width | The width of the object. Only given, if the object has constant thickness (prismatic). |  | Real
[12 empty] | Tag | The tag (or label) identifier at the particular instance of a product, e.g. the serial number, or the position number. It is the identifier at the occurrence level. |  | String
[12 empty] | Type | Defines the allowed values for selection of the flow meter operation type. |  | String
[12 empty] | VVK.Colour | [[Colour]] of this object. |  | String
[12 empty] | VVK.Finish | [[Description]] of the (surface) finish of the object for informational purposes. |  | String
VVK.Material
Nepertraukiamo maitinimo šaltinis | P | LF | RBA |  |  | Nepertraukiamo maitinimo šaltinis | Elektros energijos stabilizavimo komponentas, užtikrinantis nenutrūkstamą energijos tiekimą. | UPS (angl. uninterrupted power supply), Vaizdo kamerų UPS, Vaizdo kamerų nepertraukiamo maitinimo šaltinis | IfcElectricalElement, IfcElectricFlowStorageDeviceTypeEnum | [9 empty] | AS
[12 empty] | Name | Optional name for use by the participating software systems or users. For some subtypes of [[IfcRoot]] the insertion of the [[Name]] attribute may be required. This would be enforced by a where rule. |  | String
[12 empty] | Pset_ConstructionAdministration.SpecificationSectionNumber | A reference number to an external contract technical specification section describing either (a) minimum performance requirements of a given IfcProductType/[[IfcProduct]] or (b) a preselection for a specific IfcProductType/[[IfcProduct]] made for this project. |  | String
[12 empty] | Pset_ElectricalDeviceCommon.HasProtectiveEarth | Indicates whether the object has a protective earth connection (=TRUE) or not (= FALSE). |  | Boolean
[12 empty] | Pset_ElectricalDeviceCommon.IK_Code | IK Code according to IEC 62262 (2002) is a numeric classification for the degree of protection provided by enclosures for electrical equipment against external mechanical impacts. |  | String
[12 empty] | Pset_ElectricalDeviceCommon.IP_Code | IP Code, the International Protection Marking, IEC 60529), classifies and rates the degree of protection provided against intrusion. |  | String
[12 empty] | Pset_ElectricalDeviceCommon.NominalPowerConsumption | Nominal total power consumption. |  | Real
[12 empty] | Pset_ElectricalDeviceCommon.RatedVoltage | The range of allowed voltage that a device is certified to handle. The upper bound of this value is the maximum. |  | Real
[12 empty] | Pset_ElementComponentCommon.IsExternal | Indication whether the element is designed for use in the exterior (TRUE) or not (FALSE). If (TRUE) it is an external element and faces the outside of the building. |  | Boolean
[12 empty] | Pset_ElementComponentCommon.Status | [[Status]] of the element, predominately used in renovation or retrofitting projects. The status can be assigned to as 'New' - element designed as new addition, 'Existing' - element exists and remains, 'Demolish' - element existed but is to be demolished, 'Temporary' - element will exists only temporary (like a temporary support structure). |  | String
[12 empty] | Pset_QuantityTakeOff.Height | Characteristic height |  | Real
[12 empty] | Pset_QuantityTakeOff.Length | The length of the object. |  | Real
[12 empty] | Pset_QuantityTakeOff.Width | The width of the object. Only given, if the object has constant thickness (prismatic). |  | Real
[12 empty] | Tag | The tag (or label) identifier at the particular instance of a product, e.g. the serial number, or the position number. It is the identifier at the occurrence level. |  | String
[12 empty] | Type | Defines the allowed values for selection of the flow meter operation type. |  | String
[12 empty] | VVK.Colour | [[Colour]] of this object. |  | String
[12 empty] | VVK.Finish | [[Description]] of the (surface) finish of the object for informational purposes. |  | String
VVK.Material