## LoIN
Komponento pavadinimas pagal NSIK klasifikatorių | Klasifikatoriai |  |  |  |  | Pavadinimas | Elemento aprašymas | Modeliuojamų elementų pavyzdžiai | IFC tipas | Pastabos | Pateikiama informacija | [7 empty] | PROJEKTO DALIS
| Funkcinės sistemos kodas - ClassificationSystem.NSIK LF arba „NSIK LF“ klasifikatorius | Techninės sistemos kodas - ClassificationSystem.NSIK LT arba „NSIK LT“ klasifikatorius | Komponento kodas - ClassificationSystemNSIK LK arba „NSIK LK“ klasifikatorius | Erdvės kodas - ClassificationSystem.NSIK B arba „NSIK B“ klasifikatorius | Statinio kodas - ClassificationSystem.NSIK E arba „NSIK E“ klasifikatorius | [5 empty] | S3 stadijos (TP) modeliai LOD, LoG | Atributas arba Savybių rinkinys.Pavadinimas | Atributo ar savybės aprašymas | IFC duomenų tipas | Duomenų tipas | Vertės pavyzdžiai | Leidžiamos reikšmės | Pastabos
PVA: Pastato valdymas ir automatizacija | [10 empty] | 300
Įrangos ir (ar) kabelių dėklas | L | LC | UBA |  |  | Įrangos ir/ar kabelių dėklas | Tarp fiksuotų padėčių objektą ar objektus palaikantis komponentas, kuris įrengtas išilgai laikomojo komponento ar sistemos ir yra nuolatiniame sąlytyje su tuo komponentu ar sistema. | vamzdžių kanalas, įrangos dėklas, laidų kanalas, laidų dėklas, įrangos laikiklis, kabelio vielinis lovelis, ryšio kabelių lovys, uždaras dėklas, įrangą laikanti konstrukcija, Kabelio kanalas, kabelių kanalas, laido kanalas, vamzdžių dėklas, įrenginių dėklas, kabelio kanalas, kabelio kopėčios, Atviras dėklas, kabelių laikiklis, kabelio lovelis, instaliacinis vamzdis | IfcFlowSegment, IfcFlowSegmentType, IfcFlowSegmentTypeEnum | Elementai, nenumatyti kitose projekto dalyse | LoG 2 | [7 empty] | PVA
[12 empty] | Name | Optional name for use by the participating software systems or users. For some subtypes of [[IfcRoot]] the insertion of the [[Name]] attribute may be required. This would be enforced by a where rule. |  | String
[12 empty] | Pset_ConstructionAdministration.SpecificationSectionNumber | A reference number to an external contract technical specification section describing either (a) minimum performance requirements of a given IfcProductType/[[IfcProduct]] or (b) a preselection for a specific IfcProductType/[[IfcProduct]] made for this project. |  | String
[12 empty] | Pset_ElementComponentCommon.Status | [[Status]] of the element, predominately used in renovation or retrofitting projects. The status can be assigned to as 'New' - element designed as new addition, 'Existing' - element exists and remains, 'Demolish' - element existed but is to be demolished, 'Temporary' - element will exists only temporary (like a temporary support structure). |  | String
[12 empty] | Type | Defines the allowed values for selection of the flow meter operation type. |  | String
Elektromagnetinių bangų jutiklis | L | LE | BRC |  |  | Infraraudonųjų spindulių jutiklis | Spinduliuotės jutimo komponentas su skaliariniu išėjimu, skirtas neregimosioms elektromagnetinėms bangoms matuoti. | Gama spinduliuotės detektorius, infraraudonųjų spindulių jutiklis, ir jutiklis, radarinis jutiklis, ultravioletinių spindulių jutiklis, UV jutiklis | IfcSensor, IfcSensorType, IfcDistributionControlElement, IfcDistributionControlElementType, IfcDistributionControlElementTypeEnum | Elementai, nenumatyti kitose projekto dalyse | LoG 2 | [7 empty] | PVA
[12 empty] | Name | Optional name for use by the participating software systems or users. For some subtypes of [[IfcRoot]] the insertion of the [[Name]] attribute may be required. This would be enforced by a where rule. |  | String
[12 empty] | Pset_ConstructionAdministration.SpecificationSectionNumber | A reference number to an external contract technical specification section describing either (a) minimum performance requirements of a given IfcProductType/[[IfcProduct]] or (b) a preselection for a specific IfcProductType/[[IfcProduct]] made for this project. |  | String
[12 empty] | Pset_ElementComponentCommon.Status | [[Status]] of the element, predominately used in renovation or retrofitting projects. The status can be assigned to as 'New' - element designed as new addition, 'Existing' - element exists and remains, 'Demolish' - element existed but is to be demolished, 'Temporary' - element will exists only temporary (like a temporary support structure). |  | String
[12 empty] | Type | Defines the allowed values for selection of the flow meter operation type. |  | String
Temperatūros keitiklis | L | LC | BTA |  |  | Temperatūros jutiklis | Temperatūros jutimo komponentas su skaliariniu išėjimu. | Patalpos termometras, termometras, Temperatūros daviklis, temperatūros jutiklis | IfcSensor, IfcSensorType, IfcDistributionControlElement, IfcDistributionControlElementType, IfcDistributionControlElementTypeEnum |  | LoG 2 | [7 empty] | PVA
[12 empty] | Name | Optional name for use by the participating software systems or users. For some subtypes of [[IfcRoot]] the insertion of the [[Name]] attribute may be required. This would be enforced by a where rule. |  | String
[12 empty] | Pset_ConstructionAdministration.SpecificationSectionNumber | A reference number to an external contract technical specification section describing either (a) minimum performance requirements of a given IfcProductType/[[IfcProduct]] or (b) a preselection for a specific IfcProductType/[[IfcProduct]] made for this project. |  | String
[12 empty] | Pset_ElementComponentCommon.Status | [[Status]] of the element, predominately used in renovation or retrofitting projects. The status can be assigned to as 'New' - element designed as new addition, 'Existing' - element exists and remains, 'Demolish' - element existed but is to be demolished, 'Temporary' - element will exists only temporary (like a temporary support structure). |  | String
[12 empty] | Type | Defines the allowed values for selection of the flow meter operation type. |  | String
Dujų jutiklis | L | LC | BQA |  |  | Dujų jutiklis | Dujų koncentracijos jutimo komponentas su skaliariniu išėjimu. | CO koncentracijos jutiklis, Degių dujų daviklis, smalkių jutiklis, CO2 koncentracijos jutiklis, koncentracijos jutiklis, NH3 koncentracijos jutiklis, Patalpos CO2 daviklis | IfcSensor, IfcSensorType, IfcDistributionControlElement, IfcDistributionControlElementType, IfcDistributionControlElementTypeEnum | Elementai, nenumatyti kitose projekto dalyse | LoG 2 | [7 empty] | PVA
[12 empty] | Name | Optional name for use by the participating software systems or users. For some subtypes of [[IfcRoot]] the insertion of the [[Name]] attribute may be required. This would be enforced by a where rule. |  | String
[12 empty] | Pset_ConstructionAdministration.SpecificationSectionNumber | A reference number to an external contract technical specification section describing either (a) minimum performance requirements of a given IfcProductType/[[IfcProduct]] or (b) a preselection for a specific IfcProductType/[[IfcProduct]] made for this project. |  | String
[12 empty] | Pset_ElementComponentCommon.Status | [[Status]] of the element, predominately used in renovation or retrofitting projects. The status can be assigned to as 'New' - element designed as new addition, 'Existing' - element exists and remains, 'Demolish' - element existed but is to be demolished, 'Temporary' - element will exists only temporary (like a temporary support structure). |  | String
[12 empty] | Type | Defines the allowed values for selection of the flow meter operation type. |  | String
Drėgmės keitiklis | L | LC | BMA |  |  | Drėgmės daviklis | Drėgmės jutimo komponentas su skaliariniu išėjimu. | Drėgmės jutiklis, Sienos drėgmės daviklis, Patalpos oro drėgmės daviklis | IfcSensor, IfcSensorType, IfcDistributionControlElement, IfcDistributionControlElementType, IfcDistributionControlElementTypeEnum | Elementai, nenumatyti kitose projekto dalyse | LoG 2 | [7 empty] | PVA
[12 empty] | Name | Optional name for use by the participating software systems or users. For some subtypes of [[IfcRoot]] the insertion of the [[Name]] attribute may be required. This would be enforced by a where rule. |  | String
[12 empty] | Pset_ConstructionAdministration.SpecificationSectionNumber | A reference number to an external contract technical specification section describing either (a) minimum performance requirements of a given IfcProductType/[[IfcProduct]] or (b) a preselection for a specific IfcProductType/[[IfcProduct]] made for this project. |  | String
[12 empty] | Pset_ElementComponentCommon.Status | [[Status]] of the element, predominately used in renovation or retrofitting projects. The status can be assigned to as 'New' - element designed as new addition, 'Existing' - element exists and remains, 'Demolish' - element existed but is to be demolished, 'Temporary' - element will exists only temporary (like a temporary support structure). |  | String
[12 empty] | Type | Defines the allowed values for selection of the flow meter operation type. |  | String
Drėgmės jungiklis | L | LC | BMB |  |  | Drėgmės jungiklis | Drėgmės jutimo komponentas su loginiu išėjimu. | Drėgmės jutiklis, Patalpos užliejimo daviklis | IfcSensor, IfcSensorType, IfcDistributionControlElement, IfcDistributionControlElementType, IfcDistributionControlElementTypeEnum | Elementai, nenumatyti kitose projekto dalyse | LoG 2 | [7 empty] | PVA
[12 empty] | Name | Optional name for use by the participating software systems or users. For some subtypes of [[IfcRoot]] the insertion of the [[Name]] attribute may be required. This would be enforced by a where rule. |  | String
[12 empty] | Pset_ConstructionAdministration.SpecificationSectionNumber | A reference number to an external contract technical specification section describing either (a) minimum performance requirements of a given IfcProductType/[[IfcProduct]] or (b) a preselection for a specific IfcProductType/[[IfcProduct]] made for this project. |  | String
[12 empty] | Pset_ElementComponentCommon.Status | [[Status]] of the element, predominately used in renovation or retrofitting projects. The status can be assigned to as 'New' - element designed as new addition, 'Existing' - element exists and remains, 'Demolish' - element existed but is to be demolished, 'Temporary' - element will exists only temporary (like a temporary support structure). |  | String
[12 empty] | Type | Defines the allowed values for selection of the flow meter operation type. |  | String
Srauto keitiklis | L | LC | BFA |  |  | Srauto daviklis | Srauto jutimo komponentas su skaliariniu išėjimu. | Oro srauto daviklis, dujų srauto jutiklis, Srauto jutiklis, medžiagos srauto jutiklis, vandens srauto jutiklis, skysčio srauto jutiklis, Vandens srauto daviklis | IfcSensor, IfcSensorType, IfcDistributionControlElement, IfcDistributionControlElementType, IfcDistributionControlElementTypeEnum | Elementai, nenumatyti kitose projekto dalyse | LoG 2 | [7 empty] | PVA
[12 empty] | Name | Optional name for use by the participating software systems or users. For some subtypes of [[IfcRoot]] the insertion of the [[Name]] attribute may be required. This would be enforced by a where rule. |  | String
[12 empty] | Pset_ConstructionAdministration.SpecificationSectionNumber | A reference number to an external contract technical specification section describing either (a) minimum performance requirements of a given IfcProductType/[[IfcProduct]] or (b) a preselection for a specific IfcProductType/[[IfcProduct]] made for this project. |  | String
[12 empty] | Pset_ElementComponentCommon.Status | [[Status]] of the element, predominately used in renovation or retrofitting projects. The status can be assigned to as 'New' - element designed as new addition, 'Existing' - element exists and remains, 'Demolish' - element existed but is to be demolished, 'Temporary' - element will exists only temporary (like a temporary support structure). |  | String
[12 empty] | Type | Defines the allowed values for selection of the flow meter operation type. |  | String
Srauto jungiklis | L | LC | BFB |  |  | Srauto jungiklis | Srauto jutimo komponentas su loginiu išėjimu. | Dujų srauto detektorius, medžiagos srauto jungiklis, skysčio srauto jungiklis, Oro srauto jungiklis, dujų srauto jungiklis, Vandens srauto jungiklis | IfcSensor, IfcSensorType, IfcDistributionControlElement, IfcDistributionControlElementType, IfcDistributionControlElementTypeEnum | Elementai, nenumatyti kitose projekto dalyse | LoG 2 | [7 empty] | PVA
[12 empty] | Name | Optional name for use by the participating software systems or users. For some subtypes of [[IfcRoot]] the insertion of the [[Name]] attribute may be required. This would be enforced by a where rule. |  | String
[12 empty] | Pset_ConstructionAdministration.SpecificationSectionNumber | A reference number to an external contract technical specification section describing either (a) minimum performance requirements of a given IfcProductType/[[IfcProduct]] or (b) a preselection for a specific IfcProductType/[[IfcProduct]] made for this project. |  | String
[12 empty] | Pset_ElementComponentCommon.Status | [[Status]] of the element, predominately used in renovation or retrofitting projects. The status can be assigned to as 'New' - element designed as new addition, 'Existing' - element exists and remains, 'Demolish' - element existed but is to be demolished, 'Temporary' - element will exists only temporary (like a temporary support structure). |  | String
[12 empty] | Type | Defines the allowed values for selection of the flow meter operation type. |  | String
Šviesos jutiklis | L | LC | BRA |  |  | Šviesos daviklis | Spinduliuotės jutimo komponentas su skaliariniu išėjimu, skirtas regimosioms elektromagnetinėms bangoms matuoti. | liuksmetras, Apšvietos jutiklis, Apšvietimo lygio daviklis | IfcSensor, IfcSensorType, IfcDistributionControlElement, IfcDistributionControlElementType, IfcDistributionControlElementTypeEnum | Elementai, nenumatyti kitose projekto dalyse | LoG 2 | [7 empty] | PVA
[12 empty] | Name | Optional name for use by the participating software systems or users. For some subtypes of [[IfcRoot]] the insertion of the [[Name]] attribute may be required. This would be enforced by a where rule. |  | String
[12 empty] | Pset_ConstructionAdministration.SpecificationSectionNumber | A reference number to an external contract technical specification section describing either (a) minimum performance requirements of a given IfcProductType/[[IfcProduct]] or (b) a preselection for a specific IfcProductType/[[IfcProduct]] made for this project. |  | String
[12 empty] | Pset_ElementComponentCommon.Status | [[Status]] of the element, predominately used in renovation or retrofitting projects. The status can be assigned to as 'New' - element designed as new addition, 'Existing' - element exists and remains, 'Demolish' - element existed but is to be demolished, 'Temporary' - element will exists only temporary (like a temporary support structure). |  | String
[12 empty] | Type | Defines the allowed values for selection of the flow meter operation type. |  | String
Šviesos detektorius | L | LC | BRB |  |  | Šviesos detektorius | Spinduliuotės jutimo komponentas su loginiu išėjimu, skirtas regimosioms elektromagnetinėms bangoms matuoti. | silpnos šviesos relė, šviesos užuolaida, šviesos daviklis, fotoelementas, Apšvietos jutiklis, Apšvietimo jungiklis, reaguojantis į fiksuotą apšvietimo lygį, linijos detektorius | IfcSensor, IfcSensorType, IfcDistributionControlElement, IfcDistributionControlElementType, IfcDistributionControlElementTypeEnum | Elementai, nenumatyti kitose projekto dalyse | LoG 2 | [7 empty] | PVA
[12 empty] | Name | Optional name for use by the participating software systems or users. For some subtypes of [[IfcRoot]] the insertion of the [[Name]] attribute may be required. This would be enforced by a where rule. |  | String
[12 empty] | Pset_ConstructionAdministration.SpecificationSectionNumber | A reference number to an external contract technical specification section describing either (a) minimum performance requirements of a given IfcProductType/[[IfcProduct]] or (b) a preselection for a specific IfcProductType/[[IfcProduct]] made for this project. |  | String
[12 empty] | Pset_ElementComponentCommon.Status | [[Status]] of the element, predominately used in renovation or retrofitting projects. The status can be assigned to as 'New' - element designed as new addition, 'Existing' - element exists and remains, 'Demolish' - element existed but is to be demolished, 'Temporary' - element will exists only temporary (like a temporary support structure). |  | String
[12 empty] | Type | Defines the allowed values for selection of the flow meter operation type. |  | String
Kietųjų dalelių jutiklis | L | LC | BQE |  |  | Kietųju dalelių daviklis | Kietųjų dalelių jutimo komponentas su skaliariniu išėjimu. | skysčio drumstumo jutiklis, Kietųjų medžiagų koncentracijos ore daviklis, koncentracijos jutiklis, Dūmų jutiklis, matomumo jutiklis | IfcSensor, IfcSensorType, IfcDistributionControlElement, IfcDistributionControlElementType, IfcDistributionControlElementTypeEnum | Elementai, nenumatyti kitose projekto dalyse | LoG 2 | [7 empty] | PVA
[12 empty] | Name | Optional name for use by the participating software systems or users. For some subtypes of [[IfcRoot]] the insertion of the [[Name]] attribute may be required. This would be enforced by a where rule. |  | String
[12 empty] | Pset_ConstructionAdministration.SpecificationSectionNumber | A reference number to an external contract technical specification section describing either (a) minimum performance requirements of a given IfcProductType/[[IfcProduct]] or (b) a preselection for a specific IfcProductType/[[IfcProduct]] made for this project. |  | String
[12 empty] | Pset_ElementComponentCommon.Status | [[Status]] of the element, predominately used in renovation or retrofitting projects. The status can be assigned to as 'New' - element designed as new addition, 'Existing' - element exists and remains, 'Demolish' - element existed but is to be demolished, 'Temporary' - element will exists only temporary (like a temporary support structure). |  | String
[12 empty] | Type | Defines the allowed values for selection of the flow meter operation type. |  | String
Dūmų detektorius | L | LC | %BQF10 |  |  | Kietųju dalelių detektorius | Kietųjų medžiagų ore detektorius, turintis signalizacijos funkciją. | Dūmų jutiklis, Dūmų daviklis | IfcSensor, IfcSensorType, IfcDistributionControlElement, IfcDistributionControlElementType, IfcDistributionControlElementTypeEnum | Elementai, nenumatyti kitose projekto dalyse | LoG 2 | [7 empty] | PVA
[12 empty] | Name | Optional name for use by the participating software systems or users. For some subtypes of [[IfcRoot]] the insertion of the [[Name]] attribute may be required. This would be enforced by a where rule. |  | String
[12 empty] | Pset_ConstructionAdministration.SpecificationSectionNumber | A reference number to an external contract technical specification section describing either (a) minimum performance requirements of a given IfcProductType/[[IfcProduct]] or (b) a preselection for a specific IfcProductType/[[IfcProduct]] made for this project. |  | String
[12 empty] | Pset_ElementComponentCommon.Status | [[Status]] of the element, predominately used in renovation or retrofitting projects. The status can be assigned to as 'New' - element designed as new addition, 'Existing' - element exists and remains, 'Demolish' - element existed but is to be demolished, 'Temporary' - element will exists only temporary (like a temporary support structure). |  | String
[12 empty] | Type | Defines the allowed values for selection of the flow meter operation type. |  | String
Medžiagos detektorius | L | LC | BZD |  |  | Medžiagų daviklis | Įvykio jutimo komponentas su loginiu išėjimu, skirtas aptikti medžiagas. | sprogiųjų medžiagų detekrorius, Dujų detektorius, pavojingų medžiagų detektorius, Teršalų detektorius | IfcSensor, IfcSensorType, IfcDistributionControlElement, IfcDistributionControlElementType, IfcDistributionControlElementTypeEnum | Elementai, nenumatyti kitose projekto dalyse | LoG 2 | [7 empty] | PVA
[12 empty] | Name | Optional name for use by the participating software systems or users. For some subtypes of [[IfcRoot]] the insertion of the [[Name]] attribute may be required. This would be enforced by a where rule. |  | String
[12 empty] | Pset_ConstructionAdministration.SpecificationSectionNumber | A reference number to an external contract technical specification section describing either (a) minimum performance requirements of a given IfcProductType/[[IfcProduct]] or (b) a preselection for a specific IfcProductType/[[IfcProduct]] made for this project. |  | String
[12 empty] | Pset_ElementComponentCommon.Status | [[Status]] of the element, predominately used in renovation or retrofitting projects. The status can be assigned to as 'New' - element designed as new addition, 'Existing' - element exists and remains, 'Demolish' - element existed but is to be demolished, 'Temporary' - element will exists only temporary (like a temporary support structure). |  | String
[12 empty] | Type | Defines the allowed values for selection of the flow meter operation type. |  | String
| L | LC | %BZD0110 |  |  | Apledėjimo daviklis |  | Ledo detektorius | IfcSensor, IfcSensorType, IfcDistributionControlElement, IfcDistributionControlElementType, IfcDistributionControlElementTypeEnum | Elementai, nenumatyti kitose projekto dalyse | LoG 2 | [7 empty] | PVA
[12 empty] | Name | Optional name for use by the participating software systems or users. For some subtypes of [[IfcRoot]] the insertion of the [[Name]] attribute may be required. This would be enforced by a where rule. |  | String
[12 empty] | Pset_ConstructionAdministration.SpecificationSectionNumber | A reference number to an external contract technical specification section describing either (a) minimum performance requirements of a given IfcProductType/[[IfcProduct]] or (b) a preselection for a specific IfcProductType/[[IfcProduct]] made for this project. |  | String
[12 empty] | Pset_ElementComponentCommon.Status | [[Status]] of the element, predominately used in renovation or retrofitting projects. The status can be assigned to as 'New' - element designed as new addition, 'Existing' - element exists and remains, 'Demolish' - element existed but is to be demolished, 'Temporary' - element will exists only temporary (like a temporary support structure). |  | String
[12 empty] | Type | Defines the allowed values for selection of the flow meter operation type. |  | String
Lygio keitiklis | L | LC | BLA |  |  | Lygio daviklis | Lygio jutimo komponentas su skaliariniu išėjimu. | Skysčio lygio indikatorius, Lygio jutiklis, skysčio lygio jutiklis | IfcSensor, IfcSensorType, IfcDistributionControlElement, IfcDistributionControlElementType, IfcDistributionControlElementTypeEnum | Elementai, nenumatyti kitose projekto dalyse | LoG 2 | [7 empty] | PVA
[12 empty] | Name | Optional name for use by the participating software systems or users. For some subtypes of [[IfcRoot]] the insertion of the [[Name]] attribute may be required. This would be enforced by a where rule. |  | String
[12 empty] | Pset_ConstructionAdministration.SpecificationSectionNumber | A reference number to an external contract technical specification section describing either (a) minimum performance requirements of a given IfcProductType/[[IfcProduct]] or (b) a preselection for a specific IfcProductType/[[IfcProduct]] made for this project. |  | String
[12 empty] | Pset_ElementComponentCommon.Status | [[Status]] of the element, predominately used in renovation or retrofitting projects. The status can be assigned to as 'New' - element designed as new addition, 'Existing' - element exists and remains, 'Demolish' - element existed but is to be demolished, 'Temporary' - element will exists only temporary (like a temporary support structure). |  | String
[12 empty] | Type | Defines the allowed values for selection of the flow meter operation type. |  | String
Lygio jungiklis | L | LC | BLB |  |  | Lygio jungiklis | Lygio jutimo komponentas su loginiu išėjimu. | skysčio lygio kontrolės įrenginys, Fiksuoto skysčio lygio jungiklis, Skysčio lygio jungiklis | IfcSensor, IfcSensorType, IfcDistributionControlElement, IfcDistributionControlElementType, IfcDistributionControlElementTypeEnum | Elementai, nenumatyti kitose projekto dalyse | LoG 2 | [7 empty] | PVA
[12 empty] | Name | Optional name for use by the participating software systems or users. For some subtypes of [[IfcRoot]] the insertion of the [[Name]] attribute may be required. This would be enforced by a where rule. |  | String
[12 empty] | Pset_ConstructionAdministration.SpecificationSectionNumber | A reference number to an external contract technical specification section describing either (a) minimum performance requirements of a given IfcProductType/[[IfcProduct]] or (b) a preselection for a specific IfcProductType/[[IfcProduct]] made for this project. |  | String
[12 empty] | Pset_ElementComponentCommon.Status | [[Status]] of the element, predominately used in renovation or retrofitting projects. The status can be assigned to as 'New' - element designed as new addition, 'Existing' - element exists and remains, 'Demolish' - element existed but is to be demolished, 'Temporary' - element will exists only temporary (like a temporary support structure). |  | String
[12 empty] | Type | Defines the allowed values for selection of the flow meter operation type. |  | String
| L | LC | %BUA1010 |  |  | Meteorologinė stotelė |  |  | IfcSensor, IfcSensorType, IfcDistributionControlElement, IfcDistributionControlElementType, IfcDistributionControlElementTypeEnum | Elementai, nenumatyti kitose projekto dalyse | LoG 2 | [7 empty] | PVA
[12 empty] | Name | Optional name for use by the participating software systems or users. For some subtypes of [[IfcRoot]] the insertion of the [[Name]] attribute may be required. This would be enforced by a where rule. |  | String
[12 empty] | Pset_ConstructionAdministration.SpecificationSectionNumber | A reference number to an external contract technical specification section describing either (a) minimum performance requirements of a given IfcProductType/[[IfcProduct]] or (b) a preselection for a specific IfcProductType/[[IfcProduct]] made for this project. |  | String
[12 empty] | Pset_ElementComponentCommon.Status | [[Status]] of the element, predominately used in renovation or retrofitting projects. The status can be assigned to as 'New' - element designed as new addition, 'Existing' - element exists and remains, 'Demolish' - element existed but is to be demolished, 'Temporary' - element will exists only temporary (like a temporary support structure). |  | String
[12 empty] | Type | Defines the allowed values for selection of the flow meter operation type. |  | String
Asmens detektorius | L | LC | BZC |  |  | Asmens detektorius | Įvykio jutimo komponentas su loginiu išėjimu, skirtas aptikti žmones. | Buvimo detektorius, žmonių detektorius, buvimo detektorius | IfcSensor, IfcSensorType, IfcDistributionControlElement, IfcDistributionControlElementType, IfcDistributionControlElementTypeEnum | Elementai, nenumatyti kitose projekto dalyse | LoG 2 | [7 empty] | PVA
[12 empty] | Name | Optional name for use by the participating software systems or users. For some subtypes of [[IfcRoot]] the insertion of the [[Name]] attribute may be required. This would be enforced by a where rule. |  | String
[12 empty] | Pset_ConstructionAdministration.SpecificationSectionNumber | A reference number to an external contract technical specification section describing either (a) minimum performance requirements of a given IfcProductType/[[IfcProduct]] or (b) a preselection for a specific IfcProductType/[[IfcProduct]] made for this project. |  | String
[12 empty] | Pset_ElementComponentCommon.Status | [[Status]] of the element, predominately used in renovation or retrofitting projects. The status can be assigned to as 'New' - element designed as new addition, 'Existing' - element exists and remains, 'Demolish' - element existed but is to be demolished, 'Temporary' - element will exists only temporary (like a temporary support structure). |  | String
[12 empty] | Type | Defines the allowed values for selection of the flow meter operation type. |  | String
Valdymo blokas | L | LC | KEB |  |  | Valdymo blokas | Elektrinis signalo apdorojimo komponentas, skirtas prietaisams valdyti be žmogaus įsikišimo. | nuotolinis terminalas (RTU - angl. remote terminal unit), nuotolinis apsaugos ir valdymo blokas, Valdiklis, Kontroleris, Kontaktorius, nuotolinio televaldymo blokas (RTU - angl. remote telecontrol unit), sinchronizatorius, programuojamas loginis valdiklis (PLC - angl. programmable logic controller), Patalpos klimato valdymo pultas, Centrinis procesorius (CPU - angl. central processing unit), sinchronizavimo relė, Programuojamas loginis valdiklis, Apskaitos centralė | IfcSensor, IfcSensorType, IfcDistributionControlElement, IfcDistributionControlElementType, IfcDistributionControlElementTypeEnum | Elementai, nenumatyti kitose projekto dalyse | LoG 2 | [7 empty] | PVA
[12 empty] | Name | Optional name for use by the participating software systems or users. For some subtypes of [[IfcRoot]] the insertion of the [[Name]] attribute may be required. This would be enforced by a where rule. |  | String
[12 empty] | Pset_ConstructionAdministration.SpecificationSectionNumber | A reference number to an external contract technical specification section describing either (a) minimum performance requirements of a given IfcProductType/[[IfcProduct]] or (b) a preselection for a specific IfcProductType/[[IfcProduct]] made for this project. |  | String
[12 empty] | Pset_ElementComponentCommon.Status | [[Status]] of the element, predominately used in renovation or retrofitting projects. The status can be assigned to as 'New' - element designed as new addition, 'Existing' - element exists and remains, 'Demolish' - element existed but is to be demolished, 'Temporary' - element will exists only temporary (like a temporary support structure). |  | String
[12 empty] | Tag | The tag (or label) identifier at the particular instance of a product, e.g. the serial number, or the position number. It is the identifier at the occurrence level. |  | String
[12 empty] | Type | Defines the allowed values for selection of the flow meter operation type. |  | String
Dažnio keitiklis | L | LC | TAC |  |  | Dažnio keitiklis | Elektros energijos transformavimo komponentas, transformuojantis iš nuolatinės srovės į nuolatinę srovę keisdamas dažnį. | Elektros pavara, 3F dažnio keitiklis, 1F dažnio keitiklis | IfcSensor, IfcSensorType, IfcDistributionControlElement, IfcDistributionControlElementType, IfcDistributionControlElementTypeEnum | Elementai, nenumatyti kitose projekto dalyse | LoG 2 | [7 empty] | PVA
[12 empty] | Name | Optional name for use by the participating software systems or users. For some subtypes of [[IfcRoot]] the insertion of the [[Name]] attribute may be required. This would be enforced by a where rule. |  | String
[12 empty] | Pset_ConstructionAdministration.SpecificationSectionNumber | A reference number to an external contract technical specification section describing either (a) minimum performance requirements of a given IfcProductType/[[IfcProduct]] or (b) a preselection for a specific IfcProductType/[[IfcProduct]] made for this project. |  | String
[12 empty] | Pset_ElementComponentCommon.Status | [[Status]] of the element, predominately used in renovation or retrofitting projects. The status can be assigned to as 'New' - element designed as new addition, 'Existing' - element exists and remains, 'Demolish' - element existed but is to be demolished, 'Temporary' - element will exists only temporary (like a temporary support structure). |  | String
[12 empty] | Tag | The tag (or label) identifier at the particular instance of a product, e.g. the serial number, or the position number. It is the identifier at the occurrence level. |  | String
[12 empty] | Type | Defines the allowed values for selection of the flow meter operation type. |  | String
Universalusis kintamosios srovės maitinimo šaltinis | L | LC | TCA |  |  | Kintamos srovės maitinimo blokas | Universalusis maitinimo šaltinis, tiekiantis kintamąją srovę. | AC maitinimo blokas, Maitinimo šaltinis | IfcElectricFlowStorageDevice, IfcEnergyConversionDevice, IfcFlowStorageDevice, IfcDistributionElement | Elementai, nenumatyti kitose projekto dalyse | LoG 2 | [7 empty] | PVA
[12 empty] | Name | Optional name for use by the participating software systems or users. For some subtypes of [[IfcRoot]] the insertion of the [[Name]] attribute may be required. This would be enforced by a where rule. |  | String
[12 empty] | Pset_ConstructionAdministration.SpecificationSectionNumber | A reference number to an external contract technical specification section describing either (a) minimum performance requirements of a given IfcProductType/[[IfcProduct]] or (b) a preselection for a specific IfcProductType/[[IfcProduct]] made for this project. |  | String
[12 empty] | Pset_ElementComponentCommon.Status | [[Status]] of the element, predominately used in renovation or retrofitting projects. The status can be assigned to as 'New' - element designed as new addition, 'Existing' - element exists and remains, 'Demolish' - element existed but is to be demolished, 'Temporary' - element will exists only temporary (like a temporary support structure). |  | String
[12 empty] | Type | Defines the allowed values for selection of the flow meter operation type. |  | String
Universalusis nuolatinės srovės maitinimo šaltinis | L | LC | TCB |  |  | Pastovios srovės maitinimo blokas | Universalusis maitinimo šaltinis, tiekiantis nuolatinę srovę. | DC maitinimo blokas, Maitinimo šaltinis | IfcElectricFlowStorageDevice, IfcEnergyConversionDevice, IfcFlowStorageDevice, IfcDistributionElement | Elementai, nenumatyti kitose projekto dalyse | LoG 2 | [7 empty] | PVA
[12 empty] | Name | Optional name for use by the participating software systems or users. For some subtypes of [[IfcRoot]] the insertion of the [[Name]] attribute may be required. This would be enforced by a where rule. |  | String
[12 empty] | Pset_ConstructionAdministration.SpecificationSectionNumber | A reference number to an external contract technical specification section describing either (a) minimum performance requirements of a given IfcProductType/[[IfcProduct]] or (b) a preselection for a specific IfcProductType/[[IfcProduct]] made for this project. |  | String
[12 empty] | Pset_ElementComponentCommon.Status | [[Status]] of the element, predominately used in renovation or retrofitting projects. The status can be assigned to as 'New' - element designed as new addition, 'Existing' - element exists and remains, 'Demolish' - element existed but is to be demolished, 'Temporary' - element will exists only temporary (like a temporary support structure). |  | String
[12 empty] | Tag | The tag (or label) identifier at the particular instance of a product, e.g. the serial number, or the position number. It is the identifier at the occurrence level. |  | String
[12 empty] | Type | Defines the allowed values for selection of the flow meter operation type. |  | String
Korpusas | L | LC | UCA |  |  | Korpusas (skydelis) | Gaubtas, skirtas mechanizmams ar jų dalims apsaugoti nuo išorinio poveikio bei užtikrinti žmonių saugumą (taip pat ir nuo kontakto su elektros srove). | Automatikos spinta, sensorių dėžutė, kolektorių spintelė, prietaisų dėžė, saugos dėžutė, elektros spinta, elektros skydelis, montavimo dėžė, paskirstymo skydelis, skydinė, Centralė, spintelė, Prietaisų dėžė | IfcJunctionBox, IfcJunctionBoxType | Elementai, nenumatyti kitose projekto dalyse | LoG 2 | [7 empty] | PVA
[12 empty] | Name | Optional name for use by the participating software systems or users. For some subtypes of [[IfcRoot]] the insertion of the [[Name]] attribute may be required. This would be enforced by a where rule. |  | String
[12 empty] | Pset_ConstructionAdministration.SpecificationSectionNumber | A reference number to an external contract technical specification section describing either (a) minimum performance requirements of a given IfcProductType/[[IfcProduct]] or (b) a preselection for a specific IfcProductType/[[IfcProduct]] made for this project. |  | String
[12 empty] | Pset_ElementComponentCommon.Status | [[Status]] of the element, predominately used in renovation or retrofitting projects. The status can be assigned to as 'New' - element designed as new addition, 'Existing' - element exists and remains, 'Demolish' - element existed but is to be demolished, 'Temporary' - element will exists only temporary (like a temporary support structure). |  | String
[12 empty] | Tag | The tag (or label) identifier at the particular instance of a product, e.g. the serial number, or the position number. It is the identifier at the occurrence level. |  | String
[12 empty] | Type | Defines the allowed values for selection of the flow meter operation type. |  | String
Elektrinis variklis | L | LC | MAA |  |  | Elektrinė pavara ar variklis | Elektromagnetinis varomasis komponentas, judantis tolygiai. | ŠVOK sklendės pavara, variklis su nuolatiniais magnetais, indukcinis variklis, elektros variklis, sinchroninis variklis, Ventiliatoriaus variklis, nuolatinės srovės variklis, kintamosios srovės variklis, servovariklis, Asinchroninis variklis | IfcElectricMotor, IfcElectricMotorType | Elementai, nenumatyti kitose projekto dalyse | LoG 2 | [7 empty] | PVA
[12 empty] | Name | Optional name for use by the participating software systems or users. For some subtypes of [[IfcRoot]] the insertion of the [[Name]] attribute may be required. This would be enforced by a where rule. |  | String
[12 empty] | Pset_ConstructionAdministration.SpecificationSectionNumber | A reference number to an external contract technical specification section describing either (a) minimum performance requirements of a given IfcProductType/[[IfcProduct]] or (b) a preselection for a specific IfcProductType/[[IfcProduct]] made for this project. |  | String
[12 empty] | Pset_ElementComponentCommon.Status | [[Status]] of the element, predominately used in renovation or retrofitting projects. The status can be assigned to as 'New' - element designed as new addition, 'Existing' - element exists and remains, 'Demolish' - element existed but is to be demolished, 'Temporary' - element will exists only temporary (like a temporary support structure). |  | String
[12 empty] | Type | Defines the allowed values for selection of the flow meter operation type. |  | String