## LoIN
Komponento pavadinimas pagal NSIK klasifikatorių | Klasifikatoriai |  |  |  |  | Pavadinimas | Elemento aprašymas | Modeliuojamų elementų pavyzdžiai | IFC tipas | Pastabos | Pateikiama informacija | [7 empty] | PROJEKTO DALIS
| Funkcinės sistemos kodas - ClassificationSystem.NSIK LF arba „NSIK LF“ klasifikatorius | Techninės sistemos kodas - ClassificationSystem.NSIK LT arba „NSIK LT“ klasifikatorius | Komponento kodas - ClassificationSystemNSIK LK arba „NSIK LK“ klasifikatorius | Erdvės kodas - ClassificationSystem.NSIK B arba „NSIK B“ klasifikatorius | Statinio kodas - ClassificationSystem.NSIK E arba „NSIK E“ klasifikatorius | [5 empty] | TDP modeliai LOD, LoG | Atributas arba Savybių rinkinys.Pavadinimas | Atributo ar savybės aprašymas | IFC duomenų tipas | Duomenų tipas | Vertės pavyzdžiai | Leidžiamos reikšmės | Pastabos
VN.V: Vandentiekis | [10 empty] | 350
Vamzdis | %F10 | JB | WPA |  |  | Geriamo vandens sistemos vamzdis | Apskritos arba kampuotos standaus skerspjūvio formos komponentas, uždaroje aplinkoje nukreipiantis skysčio arba kitų medžiagų srautą. | Plieninis besiūlis vamzdis, Lankas, vamzdynas, pralaidos vamzdis, Daugiasluoksnis vamzdis, Plieninis cinkuotas vamzdžis |  |  | LoG 2 | [7 empty] | VN.V
[12 empty] | Name | Optional name for use by the participating software systems or users. For some subtypes of [[IfcRoot]] the insertion of the [[Name]] attribute may be required. This would be enforced by a where rule. |  | String
[12 empty] | Pset_ConstructionAdministration.SpecificationSectionNumber | A reference number to an external contract technical specification section describing either (a) minimum performance requirements of a given IfcProductType/[[IfcProduct]] or (b) a preselection for a specific IfcProductType/[[IfcProduct]] made for this project. |  | String
[12 empty] | Pset_ElementComponentCommon.Status | [[Status]] of the element, predominately used in renovation or retrofitting projects. The status can be assigned to as 'New' - element designed as new addition, 'Existing' - element exists and remains, 'Demolish' - element existed but is to be demolished, 'Temporary' - element will exists only temporary (like a temporary support structure). |  | String
[12 empty] | Pset_ManufacturerTypeInformation.ArticleNumber | Article number or reference that is be applied to a configured product according to a standard scheme for article number definition as defined by the manufacturer. It is often used as the purchasing number. |  | String
[12 empty] | Pset_ManufacturerTypeInformation.Manufacturer | The organization that manufactured and/or assembled the item. |  | String
[12 empty] | Pset_QuantityTakeOff.Diameter | The [[Diameter]] of the object. |  | Real
[12 empty] | Pset_QuantityTakeOff.Length | The length of the object. |  | Real
[12 empty] | System | The building service system that requires the provision for voids, e.g. 'Air Conditioning', 'Plumbing', 'Electro', etc. |  | String
[12 empty] | VVK.Colour | [[Colour]] of this object. |  | String
[12 empty] | VVK.Finish | [[Description]] of the (surface) finish of the object for informational purposes. |  | String
VVK.Material
Išardoma jungtis | %F10 | JB | XMA |  |  | Geriamo vandens sistemos išardoma jungtis | Išardoma vamzdyno jungtis, sujungianti uždarą srautą. | Flanšinė jungtis, flanšas, laistymo jungtis, flanšinė jungtis, redukcija, mova, Suveržiama jungtis, srieginė jungtis, perėjimas, Atvamzdis, prasilenkimo ketrušakis, užveržiama jungtis |  |  | LoG 2 | [7 empty] | VN.V
[12 empty] | Name | Optional name for use by the participating software systems or users. For some subtypes of [[IfcRoot]] the insertion of the [[Name]] attribute may be required. This would be enforced by a where rule. |  | String
[12 empty] | Pset_ConstructionAdministration.SpecificationSectionNumber | A reference number to an external contract technical specification section describing either (a) minimum performance requirements of a given IfcProductType/[[IfcProduct]] or (b) a preselection for a specific IfcProductType/[[IfcProduct]] made for this project. |  | String
[12 empty] | Pset_ElementComponentCommon.Status | [[Status]] of the element, predominately used in renovation or retrofitting projects. The status can be assigned to as 'New' - element designed as new addition, 'Existing' - element exists and remains, 'Demolish' - element existed but is to be demolished, 'Temporary' - element will exists only temporary (like a temporary support structure). |  | String
[12 empty] | Pset_ManufacturerTypeInformation.ArticleNumber | Article number or reference that is be applied to a configured product according to a standard scheme for article number definition as defined by the manufacturer. It is often used as the purchasing number. |  | String
[12 empty] | Pset_ManufacturerTypeInformation.Manufacturer | The organization that manufactured and/or assembled the item. |  | String
[12 empty] | Pset_QuantityTakeOff.Diameter | The [[Diameter]] of the object. |  | Real
[12 empty] | Pset_QuantityTakeOff.Length | The length of the object. |  | Real
[12 empty] | System | The building service system that requires the provision for voids, e.g. 'Air Conditioning', 'Plumbing', 'Electro', etc. |  | String
[12 empty] | VVK.Colour | [[Colour]] of this object. |  | String
[12 empty] | VVK.Finish | [[Description]] of the (surface) finish of the object for informational purposes. |  | String
VVK.Material
Neišardoma jungtis | %F10 | JB | XMB |  |  | Geriamo vandens sistemos neišardoma jungtis | Neišardoma vamzdyno jungtis, sujungianti uždarą srautą. | klijuojama jungtis, fitingas, Presuojama alkūnė, redukcija, presuojama jungtis, perėjimas, užlituojama jungtis, Presuojamas trišakis, Virinama alkūnė, Atvamzdis, užspaudžiama jungtis, užlydoma jungtis |  |  | LoG 2 | [7 empty] | VN.V
[12 empty] | Name | Optional name for use by the participating software systems or users. For some subtypes of [[IfcRoot]] the insertion of the [[Name]] attribute may be required. This would be enforced by a where rule. |  | String
[12 empty] | Pset_ConstructionAdministration.SpecificationSectionNumber | A reference number to an external contract technical specification section describing either (a) minimum performance requirements of a given IfcProductType/[[IfcProduct]] or (b) a preselection for a specific IfcProductType/[[IfcProduct]] made for this project. |  | String
[12 empty] | Pset_ElementComponentCommon.Status | [[Status]] of the element, predominately used in renovation or retrofitting projects. The status can be assigned to as 'New' - element designed as new addition, 'Existing' - element exists and remains, 'Demolish' - element existed but is to be demolished, 'Temporary' - element will exists only temporary (like a temporary support structure). |  | String
[12 empty] | Pset_ManufacturerTypeInformation.ArticleNumber | Article number or reference that is be applied to a configured product according to a standard scheme for article number definition as defined by the manufacturer. It is often used as the purchasing number. |  | String
[12 empty] | Pset_ManufacturerTypeInformation.Manufacturer | The organization that manufactured and/or assembled the item. |  | String
[12 empty] | Pset_QuantityTakeOff.Diameter | The [[Diameter]] of the object. |  | Real
[12 empty] | Pset_QuantityTakeOff.Length | The length of the object. |  | Real
[12 empty] | System | The building service system that requires the provision for voids, e.g. 'Air Conditioning', 'Plumbing', 'Electro', etc. |  | String
[12 empty] | VVK.Colour | [[Colour]] of this object. |  | String
[12 empty] | VVK.Finish | [[Description]] of the (surface) finish of the object for informational purposes. |  | String
VVK.Material
Skysčio reguliavimo vožtuvas | %F10 | JB | QNA |  |  | Geriamo vandens sistemos vožtuvas, sklendė | Komponentas, sandariose skysčio sistemose reguliuojantis skysčio srautą. | Skysčio reguliavimo vožtuvas, Čiaupas, skysčio srauto reguliavimo vožtuvas, Kranas, Apsauginė skysčio sklendė, Apsauginis vožtuvas, Maišytuvas |  |  | LoG 2 | [7 empty] | VN.V
[12 empty] | Name | Optional name for use by the participating software systems or users. For some subtypes of [[IfcRoot]] the insertion of the [[Name]] attribute may be required. This would be enforced by a where rule. |  | String
[12 empty] | Pset_ConstructionAdministration.SpecificationSectionNumber | A reference number to an external contract technical specification section describing either (a) minimum performance requirements of a given IfcProductType/[[IfcProduct]] or (b) a preselection for a specific IfcProductType/[[IfcProduct]] made for this project. |  | String
[12 empty] | Pset_ElementComponentCommon.Status | [[Status]] of the element, predominately used in renovation or retrofitting projects. The status can be assigned to as 'New' - element designed as new addition, 'Existing' - element exists and remains, 'Demolish' - element existed but is to be demolished, 'Temporary' - element will exists only temporary (like a temporary support structure). |  | String
[12 empty] | Pset_ManufacturerTypeInformation.ArticleNumber | Article number or reference that is be applied to a configured product according to a standard scheme for article number definition as defined by the manufacturer. It is often used as the purchasing number. |  | String
[12 empty] | Pset_ManufacturerTypeInformation.Manufacturer | The organization that manufactured and/or assembled the item. |  | String
[12 empty] | Pset_QuantityTakeOff.Diameter | The [[Diameter]] of the object. |  | Real
[12 empty] | Pset_QuantityTakeOff.Length | The length of the object. |  | Real
[12 empty] | System | The building service system that requires the provision for voids, e.g. 'Air Conditioning', 'Plumbing', 'Electro', etc. |  | String
[12 empty] | Tag | The tag (or label) identifier at the particular instance of a product, e.g. the serial number, or the position number. It is the identifier at the occurrence level. |  | String
[12 empty] | VVK.Colour | [[Colour]] of this object. |  | String
[12 empty] | VVK.Finish | [[Description]] of the (surface) finish of the object for informational purposes. |  | String
VVK.Material
Konteineris | %F10 | JB | CNA |  |  | Geriamojo vandens talpa | Kilnojamas kaupimo komponentas medžiagoms laikyti ar žmonėms būti. | Automobilio pakelėjas, ekskavatoriaus kaušas, elevatoriaus kaušas, futliaras, kibiras, talpa, talpykla | IfcFlowTerminal, IfcFlowTerminalType, IfcFlowTerminalTypeEnum |  | LoG 2 | [7 empty] | VN.V
[12 empty] | Name | Optional name for use by the participating software systems or users. For some subtypes of [[IfcRoot]] the insertion of the [[Name]] attribute may be required. This would be enforced by a where rule. |  | String
[12 empty] | Pset_ConstructionAdministration.SpecificationSectionNumber | A reference number to an external contract technical specification section describing either (a) minimum performance requirements of a given IfcProductType/[[IfcProduct]] or (b) a preselection for a specific IfcProductType/[[IfcProduct]] made for this project. |  | String
[12 empty] | Pset_ElementComponentCommon.Status | [[Status]] of the element, predominately used in renovation or retrofitting projects. The status can be assigned to as 'New' - element designed as new addition, 'Existing' - element exists and remains, 'Demolish' - element existed but is to be demolished, 'Temporary' - element will exists only temporary (like a temporary support structure). |  | String
[12 empty] | Pset_ElementComponentCommon.Weight | Total weight of object |  | Real
[12 empty] | Pset_ManufacturerTypeInformation.ArticleNumber | Article number or reference that is be applied to a configured product according to a standard scheme for article number definition as defined by the manufacturer. It is often used as the purchasing number. |  | String
[12 empty] | Pset_ManufacturerTypeInformation.Manufacturer | The organization that manufactured and/or assembled the item. |  | String
[12 empty] | Pset_QuantityTakeOff.Diameter | The [[Diameter]] of the object. |  | Real
[12 empty] | Pset_QuantityTakeOff.Height | Characteristic height |  | Real
[12 empty] | Pset_QuantityTakeOff.Length | The length of the object. |  | Real
[12 empty] | Pset_QuantityTakeOff.Volume | [[Volume]] of the element. |  | Real
[12 empty] | Pset_QuantityTakeOff.Width | The width of the object. Only given, if the object has constant thickness (prismatic). |  | Real
[12 empty] | System | The building service system that requires the provision for voids, e.g. 'Air Conditioning', 'Plumbing', 'Electro', etc. |  | String
[12 empty] | Tag | The tag (or label) identifier at the particular instance of a product, e.g. the serial number, or the position number. It is the identifier at the occurrence level. |  | String
[12 empty] | VVK.Colour | [[Colour]] of this object. |  | String
[12 empty] | VVK.Finish | [[Description]] of the (surface) finish of the object for informational purposes. |  | String
VVK.Material
Srauto energijos skaitiklis | %F10 | JB | BHA |  |  | Geriamo vandens skaitiklis | Energijos jutimo komponentas, skirtas atitinkamo energijos tankio srautui matuoti. | vėsinimui naudojamos energijos skaitiklis, energijos skaitiklis, energijos jutiklis, Šalto vandens skaitiklis, Karšto vandens skaitiklis, Dujų skaitiklis, vandens apskaitos prietaisas, vandens skaitiklis |  |  | LoG 2 | [7 empty] | VN.V
[12 empty] | Name | Optional name for use by the participating software systems or users. For some subtypes of [[IfcRoot]] the insertion of the [[Name]] attribute may be required. This would be enforced by a where rule. |  | String
[12 empty] | Pset_ConstructionAdministration.SpecificationSectionNumber | A reference number to an external contract technical specification section describing either (a) minimum performance requirements of a given IfcProductType/[[IfcProduct]] or (b) a preselection for a specific IfcProductType/[[IfcProduct]] made for this project. |  | String
[12 empty] | Pset_ElementComponentCommon.Status | [[Status]] of the element, predominately used in renovation or retrofitting projects. The status can be assigned to as 'New' - element designed as new addition, 'Existing' - element exists and remains, 'Demolish' - element existed but is to be demolished, 'Temporary' - element will exists only temporary (like a temporary support structure). |  | String
[12 empty] | Pset_ManufacturerTypeInformation.ArticleNumber | Article number or reference that is be applied to a configured product according to a standard scheme for article number definition as defined by the manufacturer. It is often used as the purchasing number. |  | String
[12 empty] | Pset_ManufacturerTypeInformation.Manufacturer | The organization that manufactured and/or assembled the item. |  | String
[12 empty] | Pset_QuantityTakeOff.Diameter | The [[Diameter]] of the object. |  | Real
[12 empty] | Pset_QuantityTakeOff.Length | The length of the object. |  | Real
[12 empty] | System | The building service system that requires the provision for voids, e.g. 'Air Conditioning', 'Plumbing', 'Electro', etc. |  | String
[12 empty] | Tag | The tag (or label) identifier at the particular instance of a product, e.g. the serial number, or the position number. It is the identifier at the occurrence level. |  | String
[12 empty] | VVK.Colour | [[Colour]] of this object. |  | String
[12 empty] | VVK.Finish | [[Description]] of the (surface) finish of the object for informational purposes. |  | String
VVK.Material
Teigiamo darbinio tūrio siurblys | %F10 | JB | GPA |  |  | Geriamo vandens sistemos teigiamo darbinio tūrio siurblys | Skysčio srautą sukuriantis komponentas, perkeliantis įtrauktą skystį į išleidimo angą. | Peristaltinis siurblys, sraigtinis siurblys, stūmoklinis siurblys, vakuuminis siurblys, Slėgio sukėlimo siurblys, Vandens siurblys, rotacinis siurblys |  |  | LoG 2 | [7 empty] | VN.V
[12 empty] | Name | Optional name for use by the participating software systems or users. For some subtypes of [[IfcRoot]] the insertion of the [[Name]] attribute may be required. This would be enforced by a where rule. |  | String
[12 empty] | Pset_ConstructionAdministration.SpecificationSectionNumber | A reference number to an external contract technical specification section describing either (a) minimum performance requirements of a given IfcProductType/[[IfcProduct]] or (b) a preselection for a specific IfcProductType/[[IfcProduct]] made for this project. |  | String
[12 empty] | Pset_ElectricalDeviceCommon.HasProtectiveEarth | Indicates whether the object has a protective earth connection (=TRUE) or not (= FALSE). |  | Boolean
[12 empty] | Pset_ElectricalDeviceCommon.IK_Code | IK Code according to IEC 62262 (2002) is a numeric classification for the degree of protection provided by enclosures for electrical equipment against external mechanical impacts. |  | String
[12 empty] | Pset_ElectricalDeviceCommon.IP_Code | IP Code, the International Protection Marking, IEC 60529), classifies and rates the degree of protection provided against intrusion. |  | String
[12 empty] | Pset_ElectricalDeviceCommon.InsulationStandardClass | Insulation standard classes provides basic protection information against electric shock. Defines levels of insulation required in terms of constructional requirements (creepage and clearance distances) and electrical requirements (compliance with electric strength tests). Basic insulation is considered to be shorted under single fault conditions. The actual values required depend on the working voltage to which the insulation is subjected, as well as other factors. Also indicates whether the electrical device has a protective earth connection. |  | String
[12 empty] | Pset_ElectricalDeviceCommon.NominalFrequencyRange | The upper and lower limits of frequency for which the operation of the device is certified. |  | Real
[12 empty] | Pset_ElectricalDeviceCommon.NominalPowerConsumption | Nominal total power consumption. |  | Real
[12 empty] | Pset_ElectricalDeviceCommon.Power | The actual power and operable range. |  | Real
[12 empty] | Pset_ElectricalDeviceCommon.RatedVoltage | The range of allowed voltage that a device is certified to handle. The upper bound of this value is the maximum. |  | Real
[12 empty] | Pset_ElementComponentCommon.Status | [[Status]] of the element, predominately used in renovation or retrofitting projects. The status can be assigned to as 'New' - element designed as new addition, 'Existing' - element exists and remains, 'Demolish' - element existed but is to be demolished, 'Temporary' - element will exists only temporary (like a temporary support structure). |  | String
[12 empty] | Pset_ManufacturerTypeInformation.ArticleNumber | Article number or reference that is be applied to a configured product according to a standard scheme for article number definition as defined by the manufacturer. It is often used as the purchasing number. |  | String
[12 empty] | Pset_ManufacturerTypeInformation.Manufacturer | The organization that manufactured and/or assembled the item. |  | String
[12 empty] | Pset_PumpTypeCommon.ConnectionSize | The connection size of the object. |  | Real
[12 empty] | Pset_PumpTypeCommon.NominalRotationSpeed | Rotational speed of the object under nominal conditions. |  | Real
[12 empty] | Pset_PumpTypeCommon.TemperatureRange | Allowable maximum and minimum temperature. |  | Real
[12 empty] | Pset_QuantityTakeOff.Diameter | The [[Diameter]] of the object. |  | Real
[12 empty] | Pset_QuantityTakeOff.Length | The length of the object. |  | Real
[12 empty] | System | The building service system that requires the provision for voids, e.g. 'Air Conditioning', 'Plumbing', 'Electro', etc. |  | String
[12 empty] | Tag | The tag (or label) identifier at the particular instance of a product, e.g. the serial number, or the position number. It is the identifier at the occurrence level. |  | String
[12 empty] | VVK.Colour | [[Colour]] of this object. |  | String
[12 empty] | VVK.Finish | [[Description]] of the (surface) finish of the object for informational purposes. |  | String
VVK.Material
Izoliacija | %F10 | JB | RQA |  |  | Geriamo vandens sistemos izoliacija | Vietinį klimatą stabilizuojantis komponentas ribojant šilumos ar garso perdavimą. | Antikondensacinė izoliacija, šiluminė izoliacija, plytų mūro izoliacinis sluoksnis, Akmens vatos kevalas, termoizoliacija, apšiltinimas, garso izoliacija | I, c, f, C, o, v, e, r, i, n, g |  | LoG 2 | [7 empty] | VN.V
[12 empty] | Name | Optional name for use by the participating software systems or users. For some subtypes of [[IfcRoot]] the insertion of the [[Name]] attribute may be required. This would be enforced by a where rule. |  | String
[12 empty] | Pset_ConstructionAdministration.SpecificationSectionNumber | A reference number to an external contract technical specification section describing either (a) minimum performance requirements of a given IfcProductType/[[IfcProduct]] or (b) a preselection for a specific IfcProductType/[[IfcProduct]] made for this project. |  | String
[12 empty] | Pset_ElementComponentCommon.Status | [[Status]] of the element, predominately used in renovation or retrofitting projects. The status can be assigned to as 'New' - element designed as new addition, 'Existing' - element exists and remains, 'Demolish' - element existed but is to be demolished, 'Temporary' - element will exists only temporary (like a temporary support structure). |  | String
[12 empty] | Pset_ManufacturerTypeInformation.ArticleNumber | Article number or reference that is be applied to a configured product according to a standard scheme for article number definition as defined by the manufacturer. It is often used as the purchasing number. |  | String
[12 empty] | Pset_ManufacturerTypeInformation.Manufacturer | The organization that manufactured and/or assembled the item. |  | String
[12 empty] | Pset_QuantityTakeOff.Diameter | The [[Diameter]] of the object. |  | Real
[12 empty] | Pset_QuantityTakeOff.Length | The length of the object. |  | Real
[12 empty] | System | The building service system that requires the provision for voids, e.g. 'Air Conditioning', 'Plumbing', 'Electro', etc. |  | String
[12 empty] | VVK.Colour | [[Colour]] of this object. |  | String
[12 empty] | VVK.Finish | [[Description]] of the (surface) finish of the object for informational purposes. |  | String
VVK.Material
Vamzdis | %F30 | JB | WPA |  |  | Technologinio vandens sistemos vamzdis | Apskritos arba kampuotos standaus skerspjūvio formos komponentas, uždaroje aplinkoje nukreipiantis skysčio arba kitų medžiagų srautą. | Plieninis besiūlis vamzdis, Lankas, vamzdynas, pralaidos vamzdis, Daugiasluoksnis vamzdis, Plieninis cinkuotas vamzdžis |  |  | LoG 2 | [7 empty] | VN.V
[12 empty] | Name | Optional name for use by the participating software systems or users. For some subtypes of [[IfcRoot]] the insertion of the [[Name]] attribute may be required. This would be enforced by a where rule. |  | String
[12 empty] | Pset_ConstructionAdministration.SpecificationSectionNumber | A reference number to an external contract technical specification section describing either (a) minimum performance requirements of a given IfcProductType/[[IfcProduct]] or (b) a preselection for a specific IfcProductType/[[IfcProduct]] made for this project. |  | String
[12 empty] | Pset_ElementComponentCommon.Status | [[Status]] of the element, predominately used in renovation or retrofitting projects. The status can be assigned to as 'New' - element designed as new addition, 'Existing' - element exists and remains, 'Demolish' - element existed but is to be demolished, 'Temporary' - element will exists only temporary (like a temporary support structure). |  | String
[12 empty] | Pset_ManufacturerTypeInformation.ArticleNumber | Article number or reference that is be applied to a configured product according to a standard scheme for article number definition as defined by the manufacturer. It is often used as the purchasing number. |  | String
[12 empty] | Pset_ManufacturerTypeInformation.Manufacturer | The organization that manufactured and/or assembled the item. |  | String
[12 empty] | Pset_QuantityTakeOff.Diameter | The [[Diameter]] of the object. |  | Real
[12 empty] | Pset_QuantityTakeOff.Length | The length of the object. |  | Real
[12 empty] | System | The building service system that requires the provision for voids, e.g. 'Air Conditioning', 'Plumbing', 'Electro', etc. |  | String
[12 empty] | VVK.Colour | [[Colour]] of this object. |  | String
[12 empty] | VVK.Finish | [[Description]] of the (surface) finish of the object for informational purposes. |  | String
VVK.Material
Išardoma jungtis | %F30 | JB | XMA |  |  | Technologinio vandens sistemos išardoma jungtis | Išardoma vamzdyno jungtis, sujungianti uždarą srautą. | Flanšinė jungtis, flanšas, laistymo jungtis, flanšinė jungtis, redukcija, mova, Suveržiama jungtis, srieginė jungtis, perėjimas, Atvamzdis, prasilenkimo ketrušakis, užveržiama jungtis |  |  | LoG 2 | [7 empty] | VN.V
[12 empty] | Name | Optional name for use by the participating software systems or users. For some subtypes of [[IfcRoot]] the insertion of the [[Name]] attribute may be required. This would be enforced by a where rule. |  | String
[12 empty] | Pset_ConstructionAdministration.SpecificationSectionNumber | A reference number to an external contract technical specification section describing either (a) minimum performance requirements of a given IfcProductType/[[IfcProduct]] or (b) a preselection for a specific IfcProductType/[[IfcProduct]] made for this project. |  | String
[12 empty] | Pset_ElementComponentCommon.Status | [[Status]] of the element, predominately used in renovation or retrofitting projects. The status can be assigned to as 'New' - element designed as new addition, 'Existing' - element exists and remains, 'Demolish' - element existed but is to be demolished, 'Temporary' - element will exists only temporary (like a temporary support structure). |  | String
[12 empty] | Pset_ManufacturerTypeInformation.ArticleNumber | Article number or reference that is be applied to a configured product according to a standard scheme for article number definition as defined by the manufacturer. It is often used as the purchasing number. |  | String
[12 empty] | Pset_ManufacturerTypeInformation.Manufacturer | The organization that manufactured and/or assembled the item. |  | String
[12 empty] | Pset_QuantityTakeOff.Diameter | The [[Diameter]] of the object. |  | Real
[12 empty] | Pset_QuantityTakeOff.Length | The length of the object. |  | Real
[12 empty] | System | The building service system that requires the provision for voids, e.g. 'Air Conditioning', 'Plumbing', 'Electro', etc. |  | String
[12 empty] | VVK.Colour | [[Colour]] of this object. |  | String
[12 empty] | VVK.Finish | [[Description]] of the (surface) finish of the object for informational purposes. |  | String
VVK.Material
Neišardoma jungtis | %F30 | JB | XMB |  |  | Technologinio vandens sistemos neišardoma jungtis | Neišardoma vamzdyno jungtis, sujungianti uždarą srautą. | klijuojama jungtis, fitingas, Presuojama alkūnė, redukcija, presuojama jungtis, perėjimas, užlituojama jungtis, Presuojamas trišakis, Virinama alkūnė, Atvamzdis, užspaudžiama jungtis, užlydoma jungtis |  |  | LoG 2 | [7 empty] | VN.V
[12 empty] | Name | Optional name for use by the participating software systems or users. For some subtypes of [[IfcRoot]] the insertion of the [[Name]] attribute may be required. This would be enforced by a where rule. |  | String
[12 empty] | Pset_ConstructionAdministration.SpecificationSectionNumber | A reference number to an external contract technical specification section describing either (a) minimum performance requirements of a given IfcProductType/[[IfcProduct]] or (b) a preselection for a specific IfcProductType/[[IfcProduct]] made for this project. |  | String
[12 empty] | Pset_ElementComponentCommon.Status | [[Status]] of the element, predominately used in renovation or retrofitting projects. The status can be assigned to as 'New' - element designed as new addition, 'Existing' - element exists and remains, 'Demolish' - element existed but is to be demolished, 'Temporary' - element will exists only temporary (like a temporary support structure). |  | String
[12 empty] | Pset_ManufacturerTypeInformation.ArticleNumber | Article number or reference that is be applied to a configured product according to a standard scheme for article number definition as defined by the manufacturer. It is often used as the purchasing number. |  | String
[12 empty] | Pset_ManufacturerTypeInformation.Manufacturer | The organization that manufactured and/or assembled the item. |  | String
[12 empty] | Pset_QuantityTakeOff.Diameter | The [[Diameter]] of the object. |  | Real
[12 empty] | Pset_QuantityTakeOff.Length | The length of the object. |  | Real
[12 empty] | System | The building service system that requires the provision for voids, e.g. 'Air Conditioning', 'Plumbing', 'Electro', etc. |  | String
[12 empty] | VVK.Colour | [[Colour]] of this object. |  | String
[12 empty] | VVK.Finish | [[Description]] of the (surface) finish of the object for informational purposes. |  | String
VVK.Material
Skysčio reguliavimo vožtuvas | %F30 | JB | QNA |  |  | Technologinio vandens sistemos vožtuvas, sklendė | Komponentas, sandariose skysčio sistemose reguliuojantis skysčio srautą. | Skysčio reguliavimo vožtuvas, Čiaupas, skysčio srauto reguliavimo vožtuvas, Kranas, Apsauginė skysčio sklendė, Apsauginis vožtuvas, Maišytuvas |  |  | LoG 2 | [7 empty] | VN.V
[12 empty] | Name | Optional name for use by the participating software systems or users. For some subtypes of [[IfcRoot]] the insertion of the [[Name]] attribute may be required. This would be enforced by a where rule. |  | String
[12 empty] | Pset_ConstructionAdministration.SpecificationSectionNumber | A reference number to an external contract technical specification section describing either (a) minimum performance requirements of a given IfcProductType/[[IfcProduct]] or (b) a preselection for a specific IfcProductType/[[IfcProduct]] made for this project. |  | String
[12 empty] | Pset_ElementComponentCommon.Status | [[Status]] of the element, predominately used in renovation or retrofitting projects. The status can be assigned to as 'New' - element designed as new addition, 'Existing' - element exists and remains, 'Demolish' - element existed but is to be demolished, 'Temporary' - element will exists only temporary (like a temporary support structure). |  | String
[12 empty] | Pset_ManufacturerTypeInformation.ArticleNumber | Article number or reference that is be applied to a configured product according to a standard scheme for article number definition as defined by the manufacturer. It is often used as the purchasing number. |  | String
[12 empty] | Pset_ManufacturerTypeInformation.Manufacturer | The organization that manufactured and/or assembled the item. |  | String
[12 empty] | Pset_QuantityTakeOff.Diameter | The [[Diameter]] of the object. |  | Real
[12 empty] | Pset_QuantityTakeOff.Length | The length of the object. |  | Real
[12 empty] | System | The building service system that requires the provision for voids, e.g. 'Air Conditioning', 'Plumbing', 'Electro', etc. |  | String
[12 empty] | Tag | The tag (or label) identifier at the particular instance of a product, e.g. the serial number, or the position number. It is the identifier at the occurrence level. |  | String
[12 empty] | VVK.Colour | [[Colour]] of this object. |  | String
[12 empty] | VVK.Finish | [[Description]] of the (surface) finish of the object for informational purposes. |  | String
VVK.Material
Konteineris | %F30 | JB | CNA |  |  | Technologinio vandens talpa | Kilnojamas kaupimo komponentas medžiagoms laikyti ar žmonėms būti. | Automobilio pakelėjas, ekskavatoriaus kaušas, elevatoriaus kaušas, futliaras, kibiras, talpa, talpykla | IfcFlowTerminal, IfcFlowTerminalType, IfcFlowTerminalTypeEnum |  | LoG 2 | [7 empty] | VN.V
[12 empty] | Name | Optional name for use by the participating software systems or users. For some subtypes of [[IfcRoot]] the insertion of the [[Name]] attribute may be required. This would be enforced by a where rule. |  | String
[12 empty] | Pset_ConstructionAdministration.SpecificationSectionNumber | A reference number to an external contract technical specification section describing either (a) minimum performance requirements of a given IfcProductType/[[IfcProduct]] or (b) a preselection for a specific IfcProductType/[[IfcProduct]] made for this project. |  | String
[12 empty] | Pset_ElementComponentCommon.Status | [[Status]] of the element, predominately used in renovation or retrofitting projects. The status can be assigned to as 'New' - element designed as new addition, 'Existing' - element exists and remains, 'Demolish' - element existed but is to be demolished, 'Temporary' - element will exists only temporary (like a temporary support structure). |  | String
[12 empty] | Pset_ElementComponentCommon.Weight | Total weight of object |  | Real
[12 empty] | Pset_ManufacturerTypeInformation.ArticleNumber | Article number or reference that is be applied to a configured product according to a standard scheme for article number definition as defined by the manufacturer. It is often used as the purchasing number. |  | String
[12 empty] | Pset_ManufacturerTypeInformation.Manufacturer | The organization that manufactured and/or assembled the item. |  | String
[12 empty] | Pset_QuantityTakeOff.Diameter | The [[Diameter]] of the object. |  | Real
[12 empty] | Pset_QuantityTakeOff.Height | Characteristic height |  | Real
[12 empty] | Pset_QuantityTakeOff.Length | The length of the object. |  | Real
[12 empty] | Pset_QuantityTakeOff.Volume | [[Volume]] of the element. |  | Real
[12 empty] | Pset_QuantityTakeOff.Width | The width of the object. Only given, if the object has constant thickness (prismatic). |  | Real
[12 empty] | System | The building service system that requires the provision for voids, e.g. 'Air Conditioning', 'Plumbing', 'Electro', etc. |  | String
[12 empty] | Tag | The tag (or label) identifier at the particular instance of a product, e.g. the serial number, or the position number. It is the identifier at the occurrence level. |  | String
[12 empty] | VVK.Colour | [[Colour]] of this object. |  | String
[12 empty] | VVK.Finish | [[Description]] of the (surface) finish of the object for informational purposes. |  | String
VVK.Material
Srauto energijos skaitiklis | %F30 | JB | BHA |  |  | Technologinio vandens skaitiklis | Energijos jutimo komponentas, skirtas atitinkamo energijos tankio srautui matuoti. | vėsinimui naudojamos energijos skaitiklis, energijos skaitiklis, energijos jutiklis, Šalto vandens skaitiklis, Karšto vandens skaitiklis, Dujų skaitiklis, vandens apskaitos prietaisas, vandens skaitiklis |  |  | LoG 2 | [7 empty] | VN.V
[12 empty] | Name | Optional name for use by the participating software systems or users. For some subtypes of [[IfcRoot]] the insertion of the [[Name]] attribute may be required. This would be enforced by a where rule. |  | String
[12 empty] | Pset_ConstructionAdministration.SpecificationSectionNumber | A reference number to an external contract technical specification section describing either (a) minimum performance requirements of a given IfcProductType/[[IfcProduct]] or (b) a preselection for a specific IfcProductType/[[IfcProduct]] made for this project. |  | String
[12 empty] | Pset_ElementComponentCommon.Status | [[Status]] of the element, predominately used in renovation or retrofitting projects. The status can be assigned to as 'New' - element designed as new addition, 'Existing' - element exists and remains, 'Demolish' - element existed but is to be demolished, 'Temporary' - element will exists only temporary (like a temporary support structure). |  | String
[12 empty] | Pset_ManufacturerTypeInformation.ArticleNumber | Article number or reference that is be applied to a configured product according to a standard scheme for article number definition as defined by the manufacturer. It is often used as the purchasing number. |  | String
[12 empty] | Pset_ManufacturerTypeInformation.Manufacturer | The organization that manufactured and/or assembled the item. |  | String
[12 empty] | Pset_QuantityTakeOff.Diameter | The [[Diameter]] of the object. |  | Real
[12 empty] | Pset_QuantityTakeOff.Length | The length of the object. |  | Real
[12 empty] | System | The building service system that requires the provision for voids, e.g. 'Air Conditioning', 'Plumbing', 'Electro', etc. |  | String
[12 empty] | Tag | The tag (or label) identifier at the particular instance of a product, e.g. the serial number, or the position number. It is the identifier at the occurrence level. |  | String
[12 empty] | VVK.Colour | [[Colour]] of this object. |  | String
[12 empty] | VVK.Finish | [[Description]] of the (surface) finish of the object for informational purposes. |  | String
VVK.Material
Teigiamo darbinio tūrio siurblys | %F30 | JB | GPA |  |  | Technologinio vandens sistemos teigiamo darbinio tūrio siurblys | Skysčio srautą sukuriantis komponentas, perkeliantis įtrauktą skystį į išleidimo angą. | Peristaltinis siurblys, sraigtinis siurblys, stūmoklinis siurblys, vakuuminis siurblys, Slėgio sukėlimo siurblys, Vandens siurblys, rotacinis siurblys |  |  | LoG 2 | [7 empty] | VN.V
[12 empty] | Name | Optional name for use by the participating software systems or users. For some subtypes of [[IfcRoot]] the insertion of the [[Name]] attribute may be required. This would be enforced by a where rule. |  | String
[12 empty] | Pset_ConstructionAdministration.SpecificationSectionNumber | A reference number to an external contract technical specification section describing either (a) minimum performance requirements of a given IfcProductType/[[IfcProduct]] or (b) a preselection for a specific IfcProductType/[[IfcProduct]] made for this project. |  | String
[12 empty] | Pset_ElectricalDeviceCommon.HasProtectiveEarth | Indicates whether the object has a protective earth connection (=TRUE) or not (= FALSE). |  | Boolean
[12 empty] | Pset_ElectricalDeviceCommon.IK_Code | IK Code according to IEC 62262 (2002) is a numeric classification for the degree of protection provided by enclosures for electrical equipment against external mechanical impacts. |  | String
[12 empty] | Pset_ElectricalDeviceCommon.IP_Code | IP Code, the International Protection Marking, IEC 60529), classifies and rates the degree of protection provided against intrusion. |  | String
[12 empty] | Pset_ElectricalDeviceCommon.InsulationStandardClass | Insulation standard classes provides basic protection information against electric shock. Defines levels of insulation required in terms of constructional requirements (creepage and clearance distances) and electrical requirements (compliance with electric strength tests). Basic insulation is considered to be shorted under single fault conditions. The actual values required depend on the working voltage to which the insulation is subjected, as well as other factors. Also indicates whether the electrical device has a protective earth connection. |  | String
[12 empty] | Pset_ElectricalDeviceCommon.NominalFrequencyRange | The upper and lower limits of frequency for which the operation of the device is certified. |  | Real
[12 empty] | Pset_ElectricalDeviceCommon.NominalPowerConsumption | Nominal total power consumption. |  | Real
[12 empty] | Pset_ElectricalDeviceCommon.Power | The actual power and operable range. |  | Real
[12 empty] | Pset_ElectricalDeviceCommon.RatedVoltage | The range of allowed voltage that a device is certified to handle. The upper bound of this value is the maximum. |  | Real
[12 empty] | Pset_ElementComponentCommon.Status | [[Status]] of the element, predominately used in renovation or retrofitting projects. The status can be assigned to as 'New' - element designed as new addition, 'Existing' - element exists and remains, 'Demolish' - element existed but is to be demolished, 'Temporary' - element will exists only temporary (like a temporary support structure). |  | String
[12 empty] | Pset_ManufacturerTypeInformation.ArticleNumber | Article number or reference that is be applied to a configured product according to a standard scheme for article number definition as defined by the manufacturer. It is often used as the purchasing number. |  | String
[12 empty] | Pset_ManufacturerTypeInformation.Manufacturer | The organization that manufactured and/or assembled the item. |  | String
[12 empty] | Pset_PumpTypeCommon.ConnectionSize | The connection size of the object. |  | Real
[12 empty] | Pset_PumpTypeCommon.NominalRotationSpeed | Rotational speed of the object under nominal conditions. |  | Real
[12 empty] | Pset_PumpTypeCommon.TemperatureRange | Allowable maximum and minimum temperature. |  | Real
[12 empty] | Pset_QuantityTakeOff.Diameter | The [[Diameter]] of the object. |  | Real
[12 empty] | Pset_QuantityTakeOff.Length | The length of the object. |  | Real
[12 empty] | System | The building service system that requires the provision for voids, e.g. 'Air Conditioning', 'Plumbing', 'Electro', etc. |  | String
[12 empty] | Tag | The tag (or label) identifier at the particular instance of a product, e.g. the serial number, or the position number. It is the identifier at the occurrence level. |  | String
[12 empty] | VVK.Colour | [[Colour]] of this object. |  | String
[12 empty] | VVK.Finish | [[Description]] of the (surface) finish of the object for informational purposes. |  | String
VVK.Material
Izoliacija | %F30 | JB | RQA |  |  | Technologinio vandens sistemos izoliacija | Vietinį klimatą stabilizuojantis komponentas ribojant šilumos ar garso perdavimą. | Antikondensacinė izoliacija, šiluminė izoliacija, plytų mūro izoliacinis sluoksnis, Akmens vatos kevalas, termoizoliacija, apšiltinimas, garso izoliacija | I, c, f, C, o, v, e, r, i, n, g |  | LoG 2 | [7 empty] | VN.V
[12 empty] | Name | Optional name for use by the participating software systems or users. For some subtypes of [[IfcRoot]] the insertion of the [[Name]] attribute may be required. This would be enforced by a where rule. |  | String
[12 empty] | Pset_ConstructionAdministration.SpecificationSectionNumber | A reference number to an external contract technical specification section describing either (a) minimum performance requirements of a given IfcProductType/[[IfcProduct]] or (b) a preselection for a specific IfcProductType/[[IfcProduct]] made for this project. |  | String
[12 empty] | Pset_ElementComponentCommon.Status | [[Status]] of the element, predominately used in renovation or retrofitting projects. The status can be assigned to as 'New' - element designed as new addition, 'Existing' - element exists and remains, 'Demolish' - element existed but is to be demolished, 'Temporary' - element will exists only temporary (like a temporary support structure). |  | String
[12 empty] | Pset_ManufacturerTypeInformation.ArticleNumber | Article number or reference that is be applied to a configured product according to a standard scheme for article number definition as defined by the manufacturer. It is often used as the purchasing number. |  | String
[12 empty] | Pset_ManufacturerTypeInformation.Manufacturer | The organization that manufactured and/or assembled the item. |  | String
[12 empty] | Pset_QuantityTakeOff.Diameter | The [[Diameter]] of the object. |  | Real
[12 empty] | Pset_QuantityTakeOff.Length | The length of the object. |  | Real
[12 empty] | System | The building service system that requires the provision for voids, e.g. 'Air Conditioning', 'Plumbing', 'Electro', etc. |  | String
[12 empty] | VVK.Colour | [[Colour]] of this object. |  | String
[12 empty] | VVK.Finish | [[Description]] of the (surface) finish of the object for informational purposes. |  | String
VVK.Material
Korpusas | %F30 | JB | UCA |  |  | Gaisrinio čiaupo dėžė | Gaubtas, skirtas mechanizmams ar jų dalims apsaugoti nuo išorinio poveikio bei užtikrinti žmonių saugumą (taip pat ir nuo kontakto su elektros srove). | Centralė, elektros skydelis, elektros spinta, kolektorių spintelė, montavimo dėžė, paskirstymo skydelis, prietaisų dėžė, saugos dėžutė, sensorių dėžutė, skydinė, spintelė |  |  | LoG 2 | [7 empty] | VN.V
[12 empty] | Name | Optional name for use by the participating software systems or users. For some subtypes of [[IfcRoot]] the insertion of the [[Name]] attribute may be required. This would be enforced by a where rule. |  | String
[12 empty] | Pset_ConstructionAdministration.SpecificationSectionNumber | A reference number to an external contract technical specification section describing either (a) minimum performance requirements of a given IfcProductType/[[IfcProduct]] or (b) a preselection for a specific IfcProductType/[[IfcProduct]] made for this project. |  | String
[12 empty] | Pset_ElementComponentCommon.Status | [[Status]] of the element, predominately used in renovation or retrofitting projects. The status can be assigned to as 'New' - element designed as new addition, 'Existing' - element exists and remains, 'Demolish' - element existed but is to be demolished, 'Temporary' - element will exists only temporary (like a temporary support structure). |  | String
[12 empty] | Pset_ManufacturerTypeInformation.ArticleNumber | Article number or reference that is be applied to a configured product according to a standard scheme for article number definition as defined by the manufacturer. It is often used as the purchasing number. |  | String
[12 empty] | Pset_ManufacturerTypeInformation.Manufacturer | The organization that manufactured and/or assembled the item. |  | String
[12 empty] | Pset_QuantityTakeOff.Height | Characteristic height |  | Real
[12 empty] | Pset_QuantityTakeOff.Length | The length of the object. |  | Real
[12 empty] | Pset_QuantityTakeOff.Width | The width of the object. Only given, if the object has constant thickness (prismatic). |  | Real
[12 empty] | System | The building service system that requires the provision for voids, e.g. 'Air Conditioning', 'Plumbing', 'Electro', etc. |  | String
[12 empty] | VVK.Colour | [[Colour]] of this object. |  | String
[12 empty] | VVK.Finish | [[Description]] of the (surface) finish of the object for informational purposes. |  | String
VVK.Material