## LoIN
Komponento pavadinimas pagal NSIK klasifikatorių | Klasifikatoriai |  |  |  |  | Pavadinimas | Elemento aprašymas | Modeliuojamų elementų pavyzdžiai | IFC tipas | Pastabos | Pateikiama informacija | [7 empty] | PROJEKTO DALIS
| Funkcinės sistemos kodas - ClassificationSystem.NSIK LF arba „NSIK LF“ klasifikatorius | Techninės sistemos kodas - ClassificationSystem.NSIK LT arba „NSIK LT“ klasifikatorius | Komponento kodas - ClassificationSystemNSIK LK arba „NSIK LK“ klasifikatorius | Erdvės kodas - ClassificationSystem.NSIK B arba „NSIK B“ klasifikatorius | Statinio kodas - ClassificationSystem.NSIK E arba „NSIK E“ klasifikatorius | [5 empty] | TDP modeliai LOD, LoG | Atributas arba Savybių rinkinys.Pavadinimas | Atributo ar savybės aprašymas | IFC duomenų tipas | Duomenų tipas | Vertės pavyzdžiai | Leidžiamos reikšmės | Pastabos
PVA: Pastato valdymas ir automatizacija | [10 empty] | 350
Įrangos ir (ar) kabelių dėklas | L | LC | UBA |  |  | Įrangos ir/ar kabelių dėklas | Tarp fiksuotų padėčių objektą ar objektus palaikantis komponentas, kuris įrengtas išilgai laikomojo komponento ar sistemos ir yra nuolatiniame sąlytyje su tuo komponentu ar sistema. | įrangos dėklas, kabelio lovelis, kabelių laikiklis, laidų kanalas, uždaras dėklas, laidų dėklas, kabelio kopėčios, vamzdžių kanalas, kabelių kanalas, Atviras dėklas, Kabelio kanalas, instaliacinis vamzdis, kabelio vielinis lovelis, įrangos laikiklis, ryšio kabelių lovys, laido kanalas, įrenginių dėklas, kabelio kanalas, įrangą laikanti konstrukcija, vamzdžių dėklas | IfcFlowSegment, IfcFlowSegmentType, IfcFlowSegmentTypeEnum | Elementai, nenumatyti kitose projekto dalyse | LoG 2 | [7 empty] | PVA
[12 empty] | Name | Optional name for use by the participating software systems or users. For some subtypes of [[IfcRoot]] the insertion of the [[Name]] attribute may be required. This would be enforced by a where rule. |  | String
[12 empty] | Pset_ConstructionAdministration.SpecificationSectionNumber | A reference number to an external contract technical specification section describing either (a) minimum performance requirements of a given IfcProductType/[[IfcProduct]] or (b) a preselection for a specific IfcProductType/[[IfcProduct]] made for this project. |  | String
[12 empty] | Pset_ElementComponentCommon.Status | [[Status]] of the element, predominately used in renovation or retrofitting projects. The status can be assigned to as 'New' - element designed as new addition, 'Existing' - element exists and remains, 'Demolish' - element existed but is to be demolished, 'Temporary' - element will exists only temporary (like a temporary support structure). |  | String
[12 empty] | Pset_ManufacturerTypeInformation.ArticleNumber | Article number or reference that is be applied to a configured product according to a standard scheme for article number definition as defined by the manufacturer. It is often used as the purchasing number. |  | String
[12 empty] | Pset_ManufacturerTypeInformation.Manufacturer | The organization that manufactured and/or assembled the item. |  | String
[12 empty] | Pset_QuantityTakeOff.Height | Characteristic height |  | Real
[12 empty] | Pset_QuantityTakeOff.Length | The length of the object. |  | Real
[12 empty] | Pset_QuantityTakeOff.Width | The width of the object. Only given, if the object has constant thickness (prismatic). |  | Real
[12 empty] | Type | Defines the allowed values for selection of the flow meter operation type. |  | String
Elektromagnetinių bangų jutiklis | L | LE | BRC |  |  | Infraraudonųjų spindulių jutiklis | Spinduliuotės jutimo komponentas su skaliariniu išėjimu, skirtas neregimosioms elektromagnetinėms bangoms matuoti. | Gama spinduliuotės detektorius, infraraudonųjų spindulių jutiklis, ir jutiklis, radarinis jutiklis, ultravioletinių spindulių jutiklis, UV jutiklis | IfcSensor, IfcSensorType, IfcDistributionControlElement, IfcDistributionControlElementType, IfcDistributionControlElementTypeEnum | Elementai, nenumatyti kitose projekto dalyse | LoG 2 | [7 empty] | PVA
[12 empty] | Name | Optional name for use by the participating software systems or users. For some subtypes of [[IfcRoot]] the insertion of the [[Name]] attribute may be required. This would be enforced by a where rule. |  | String
[12 empty] | Pset_ConstructionAdministration.SpecificationSectionNumber | A reference number to an external contract technical specification section describing either (a) minimum performance requirements of a given IfcProductType/[[IfcProduct]] or (b) a preselection for a specific IfcProductType/[[IfcProduct]] made for this project. |  | String
[12 empty] | Pset_ElementComponentCommon.Status | [[Status]] of the element, predominately used in renovation or retrofitting projects. The status can be assigned to as 'New' - element designed as new addition, 'Existing' - element exists and remains, 'Demolish' - element existed but is to be demolished, 'Temporary' - element will exists only temporary (like a temporary support structure). |  | String
[12 empty] | Pset_ManufacturerTypeInformation.ArticleNumber | Article number or reference that is be applied to a configured product according to a standard scheme for article number definition as defined by the manufacturer. It is often used as the purchasing number. |  | String
[12 empty] | Pset_ManufacturerTypeInformation.Manufacturer | The organization that manufactured and/or assembled the item. |  | String
[12 empty] | Pset_QuantityTakeOff.Height | Characteristic height |  | Real
[12 empty] | Pset_QuantityTakeOff.Length | The length of the object. |  | Real
[12 empty] | Pset_QuantityTakeOff.Width | The width of the object. Only given, if the object has constant thickness (prismatic). |  | Real
[12 empty] | Type | Defines the allowed values for selection of the flow meter operation type. |  | String
[12 empty] | VVK.Colour | [[Colour]] of this object. |  | String
[12 empty] | VVK.Finish | [[Description]] of the (surface) finish of the object for informational purposes. |  | String
VVK.Material
Temperatūros keitiklis | L | LC | BTA |  |  | Temperatūros jutiklis | Temperatūros jutimo komponentas su skaliariniu išėjimu. | Temperatūros daviklis, termometras, Patalpos termometras, temperatūros jutiklis | IfcSensor, IfcSensorType, IfcDistributionControlElement, IfcDistributionControlElementType, IfcDistributionControlElementTypeEnum |  | LoG 2 | [7 empty] | PVA
[12 empty] | Name | Optional name for use by the participating software systems or users. For some subtypes of [[IfcRoot]] the insertion of the [[Name]] attribute may be required. This would be enforced by a where rule. |  | String
[12 empty] | Pset_ConstructionAdministration.SpecificationSectionNumber | A reference number to an external contract technical specification section describing either (a) minimum performance requirements of a given IfcProductType/[[IfcProduct]] or (b) a preselection for a specific IfcProductType/[[IfcProduct]] made for this project. |  | String
[12 empty] | Pset_ElementComponentCommon.Status | [[Status]] of the element, predominately used in renovation or retrofitting projects. The status can be assigned to as 'New' - element designed as new addition, 'Existing' - element exists and remains, 'Demolish' - element existed but is to be demolished, 'Temporary' - element will exists only temporary (like a temporary support structure). |  | String
[12 empty] | Pset_ManufacturerTypeInformation.ArticleNumber | Article number or reference that is be applied to a configured product according to a standard scheme for article number definition as defined by the manufacturer. It is often used as the purchasing number. |  | String
[12 empty] | Pset_ManufacturerTypeInformation.Manufacturer | The organization that manufactured and/or assembled the item. |  | String
[12 empty] | Pset_QuantityTakeOff.Height | Characteristic height |  | Real
[12 empty] | Pset_QuantityTakeOff.Length | The length of the object. |  | Real
[12 empty] | Pset_QuantityTakeOff.Width | The width of the object. Only given, if the object has constant thickness (prismatic). |  | Real
[12 empty] | Type | Defines the allowed values for selection of the flow meter operation type. |  | String
[12 empty] | VVK.Colour | [[Colour]] of this object. |  | String
[12 empty] | VVK.Finish | [[Description]] of the (surface) finish of the object for informational purposes. |  | String
VVK.Material
Dujų jutiklis | L | LC | BQA |  |  | Dujų jutiklis | Dujų koncentracijos jutimo komponentas su skaliariniu išėjimu. | Patalpos CO2 daviklis, CO2 koncentracijos jutiklis, smalkių jutiklis, CO koncentracijos jutiklis, NH3 koncentracijos jutiklis, koncentracijos jutiklis, Degių dujų daviklis | IfcSensor, IfcSensorType, IfcDistributionControlElement, IfcDistributionControlElementType, IfcDistributionControlElementTypeEnum | Elementai, nenumatyti kitose projekto dalyse | LoG 2 | [7 empty] | PVA
[12 empty] | Name | Optional name for use by the participating software systems or users. For some subtypes of [[IfcRoot]] the insertion of the [[Name]] attribute may be required. This would be enforced by a where rule. |  | String
[12 empty] | Pset_ConstructionAdministration.SpecificationSectionNumber | A reference number to an external contract technical specification section describing either (a) minimum performance requirements of a given IfcProductType/[[IfcProduct]] or (b) a preselection for a specific IfcProductType/[[IfcProduct]] made for this project. |  | String
[12 empty] | Pset_ElementComponentCommon.Status | [[Status]] of the element, predominately used in renovation or retrofitting projects. The status can be assigned to as 'New' - element designed as new addition, 'Existing' - element exists and remains, 'Demolish' - element existed but is to be demolished, 'Temporary' - element will exists only temporary (like a temporary support structure). |  | String
[12 empty] | Pset_ManufacturerTypeInformation.ArticleNumber | Article number or reference that is be applied to a configured product according to a standard scheme for article number definition as defined by the manufacturer. It is often used as the purchasing number. |  | String
[12 empty] | Pset_ManufacturerTypeInformation.Manufacturer | The organization that manufactured and/or assembled the item. |  | String
[12 empty] | Pset_QuantityTakeOff.Height | Characteristic height |  | Real
[12 empty] | Pset_QuantityTakeOff.Length | The length of the object. |  | Real
[12 empty] | Pset_QuantityTakeOff.Width | The width of the object. Only given, if the object has constant thickness (prismatic). |  | Real
[12 empty] | Type | Defines the allowed values for selection of the flow meter operation type. |  | String
[12 empty] | VVK.Colour | [[Colour]] of this object. |  | String
[12 empty] | VVK.Finish | [[Description]] of the (surface) finish of the object for informational purposes. |  | String
VVK.Material
Drėgmės keitiklis | L | LC | BMA |  |  | Drėgmės daviklis | Drėgmės jutimo komponentas su skaliariniu išėjimu. | Sienos drėgmės daviklis, Drėgmės jutiklis, Patalpos oro drėgmės daviklis | IfcSensor, IfcSensorType, IfcDistributionControlElement, IfcDistributionControlElementType, IfcDistributionControlElementTypeEnum | Elementai, nenumatyti kitose projekto dalyse | LoG 2 | [7 empty] | PVA
[12 empty] | Name | Optional name for use by the participating software systems or users. For some subtypes of [[IfcRoot]] the insertion of the [[Name]] attribute may be required. This would be enforced by a where rule. |  | String
[12 empty] | Pset_ConstructionAdministration.SpecificationSectionNumber | A reference number to an external contract technical specification section describing either (a) minimum performance requirements of a given IfcProductType/[[IfcProduct]] or (b) a preselection for a specific IfcProductType/[[IfcProduct]] made for this project. |  | String
[12 empty] | Pset_ElementComponentCommon.Status | [[Status]] of the element, predominately used in renovation or retrofitting projects. The status can be assigned to as 'New' - element designed as new addition, 'Existing' - element exists and remains, 'Demolish' - element existed but is to be demolished, 'Temporary' - element will exists only temporary (like a temporary support structure). |  | String
[12 empty] | Pset_ManufacturerTypeInformation.ArticleNumber | Article number or reference that is be applied to a configured product according to a standard scheme for article number definition as defined by the manufacturer. It is often used as the purchasing number. |  | String
[12 empty] | Pset_ManufacturerTypeInformation.Manufacturer | The organization that manufactured and/or assembled the item. |  | String
[12 empty] | Pset_QuantityTakeOff.Height | Characteristic height |  | Real
[12 empty] | Pset_QuantityTakeOff.Length | The length of the object. |  | Real
[12 empty] | Pset_QuantityTakeOff.Width | The width of the object. Only given, if the object has constant thickness (prismatic). |  | Real
[12 empty] | Type | Defines the allowed values for selection of the flow meter operation type. |  | String
[12 empty] | VVK.Colour | [[Colour]] of this object. |  | String
[12 empty] | VVK.Finish | [[Description]] of the (surface) finish of the object for informational purposes. |  | String
VVK.Material
Drėgmės jungiklis | L | LC | BMB |  |  | Drėgmės jungiklis | Drėgmės jutimo komponentas su loginiu išėjimu. | Drėgmės jutiklis, Patalpos užliejimo daviklis | IfcSensor, IfcSensorType, IfcDistributionControlElement, IfcDistributionControlElementType, IfcDistributionControlElementTypeEnum | Elementai, nenumatyti kitose projekto dalyse | LoG 2 | [7 empty] | PVA
[12 empty] | Name | Optional name for use by the participating software systems or users. For some subtypes of [[IfcRoot]] the insertion of the [[Name]] attribute may be required. This would be enforced by a where rule. |  | String
[12 empty] | Pset_ConstructionAdministration.SpecificationSectionNumber | A reference number to an external contract technical specification section describing either (a) minimum performance requirements of a given IfcProductType/[[IfcProduct]] or (b) a preselection for a specific IfcProductType/[[IfcProduct]] made for this project. |  | String
[12 empty] | Pset_ElementComponentCommon.Status | [[Status]] of the element, predominately used in renovation or retrofitting projects. The status can be assigned to as 'New' - element designed as new addition, 'Existing' - element exists and remains, 'Demolish' - element existed but is to be demolished, 'Temporary' - element will exists only temporary (like a temporary support structure). |  | String
[12 empty] | Pset_ManufacturerTypeInformation.ArticleNumber | Article number or reference that is be applied to a configured product according to a standard scheme for article number definition as defined by the manufacturer. It is often used as the purchasing number. |  | String
[12 empty] | Pset_ManufacturerTypeInformation.Manufacturer | The organization that manufactured and/or assembled the item. |  | String
[12 empty] | Pset_QuantityTakeOff.Height | Characteristic height |  | Real
[12 empty] | Pset_QuantityTakeOff.Length | The length of the object. |  | Real
[12 empty] | Pset_QuantityTakeOff.Width | The width of the object. Only given, if the object has constant thickness (prismatic). |  | Real
[12 empty] | Type | Defines the allowed values for selection of the flow meter operation type. |  | String
[12 empty] | VVK.Colour | [[Colour]] of this object. |  | String
[12 empty] | VVK.Finish | [[Description]] of the (surface) finish of the object for informational purposes. |  | String
VVK.Material
Srauto keitiklis | L | LC | BFA |  |  | Srauto daviklis | Srauto jutimo komponentas su skaliariniu išėjimu. | skysčio srauto jutiklis, Oro srauto daviklis, Vandens srauto daviklis, medžiagos srauto jutiklis, Srauto jutiklis, vandens srauto jutiklis, dujų srauto jutiklis | IfcSensor, IfcSensorType, IfcDistributionControlElement, IfcDistributionControlElementType, IfcDistributionControlElementTypeEnum | Elementai, nenumatyti kitose projekto dalyse | LoG 2 | [7 empty] | PVA
[12 empty] | Name | Optional name for use by the participating software systems or users. For some subtypes of [[IfcRoot]] the insertion of the [[Name]] attribute may be required. This would be enforced by a where rule. |  | String
[12 empty] | Pset_ConstructionAdministration.SpecificationSectionNumber | A reference number to an external contract technical specification section describing either (a) minimum performance requirements of a given IfcProductType/[[IfcProduct]] or (b) a preselection for a specific IfcProductType/[[IfcProduct]] made for this project. |  | String
[12 empty] | Pset_ElementComponentCommon.Status | [[Status]] of the element, predominately used in renovation or retrofitting projects. The status can be assigned to as 'New' - element designed as new addition, 'Existing' - element exists and remains, 'Demolish' - element existed but is to be demolished, 'Temporary' - element will exists only temporary (like a temporary support structure). |  | String
[12 empty] | Pset_ManufacturerTypeInformation.ArticleNumber | Article number or reference that is be applied to a configured product according to a standard scheme for article number definition as defined by the manufacturer. It is often used as the purchasing number. |  | String
[12 empty] | Pset_ManufacturerTypeInformation.Manufacturer | The organization that manufactured and/or assembled the item. |  | String
[12 empty] | Pset_QuantityTakeOff.Height | Characteristic height |  | Real
[12 empty] | Pset_QuantityTakeOff.Length | The length of the object. |  | Real
[12 empty] | Pset_QuantityTakeOff.Width | The width of the object. Only given, if the object has constant thickness (prismatic). |  | Real
[12 empty] | Type | Defines the allowed values for selection of the flow meter operation type. |  | String
[12 empty] | VVK.Colour | [[Colour]] of this object. |  | String
[12 empty] | VVK.Finish | [[Description]] of the (surface) finish of the object for informational purposes. |  | String
VVK.Material
Srauto jungiklis | L | LC | BFB |  |  | Srauto jungiklis | Srauto jutimo komponentas su loginiu išėjimu. | skysčio srauto jungiklis, Dujų srauto detektorius, medžiagos srauto jungiklis, Vandens srauto jungiklis, dujų srauto jungiklis, Oro srauto jungiklis | IfcSensor, IfcSensorType, IfcDistributionControlElement, IfcDistributionControlElementType, IfcDistributionControlElementTypeEnum | Elementai, nenumatyti kitose projekto dalyse | LoG 2 | [7 empty] | PVA
[12 empty] | Name | Optional name for use by the participating software systems or users. For some subtypes of [[IfcRoot]] the insertion of the [[Name]] attribute may be required. This would be enforced by a where rule. |  | String
[12 empty] | Pset_ConstructionAdministration.SpecificationSectionNumber | A reference number to an external contract technical specification section describing either (a) minimum performance requirements of a given IfcProductType/[[IfcProduct]] or (b) a preselection for a specific IfcProductType/[[IfcProduct]] made for this project. |  | String
[12 empty] | Pset_ElementComponentCommon.Status | [[Status]] of the element, predominately used in renovation or retrofitting projects. The status can be assigned to as 'New' - element designed as new addition, 'Existing' - element exists and remains, 'Demolish' - element existed but is to be demolished, 'Temporary' - element will exists only temporary (like a temporary support structure). |  | String
[12 empty] | Pset_ManufacturerTypeInformation.ArticleNumber | Article number or reference that is be applied to a configured product according to a standard scheme for article number definition as defined by the manufacturer. It is often used as the purchasing number. |  | String
[12 empty] | Pset_ManufacturerTypeInformation.Manufacturer | The organization that manufactured and/or assembled the item. |  | String
[12 empty] | Pset_QuantityTakeOff.Height | Characteristic height |  | Real
[12 empty] | Pset_QuantityTakeOff.Length | The length of the object. |  | Real
[12 empty] | Pset_QuantityTakeOff.Width | The width of the object. Only given, if the object has constant thickness (prismatic). |  | Real
[12 empty] | Type | Defines the allowed values for selection of the flow meter operation type. |  | String
[12 empty] | VVK.Colour | [[Colour]] of this object. |  | String
[12 empty] | VVK.Finish | [[Description]] of the (surface) finish of the object for informational purposes. |  | String
VVK.Material
Šviesos jutiklis | L | LC | BRA |  |  | Šviesos daviklis | Spinduliuotės jutimo komponentas su skaliariniu išėjimu, skirtas regimosioms elektromagnetinėms bangoms matuoti. | Apšvietos jutiklis, liuksmetras, Apšvietimo lygio daviklis | IfcSensor, IfcSensorType, IfcDistributionControlElement, IfcDistributionControlElementType, IfcDistributionControlElementTypeEnum | Elementai, nenumatyti kitose projekto dalyse | LoG 2 | [7 empty] | PVA
[12 empty] | Name | Optional name for use by the participating software systems or users. For some subtypes of [[IfcRoot]] the insertion of the [[Name]] attribute may be required. This would be enforced by a where rule. |  | String
[12 empty] | Pset_ConstructionAdministration.SpecificationSectionNumber | A reference number to an external contract technical specification section describing either (a) minimum performance requirements of a given IfcProductType/[[IfcProduct]] or (b) a preselection for a specific IfcProductType/[[IfcProduct]] made for this project. |  | String
[12 empty] | Pset_ElementComponentCommon.Status | [[Status]] of the element, predominately used in renovation or retrofitting projects. The status can be assigned to as 'New' - element designed as new addition, 'Existing' - element exists and remains, 'Demolish' - element existed but is to be demolished, 'Temporary' - element will exists only temporary (like a temporary support structure). |  | String
[12 empty] | Pset_ManufacturerTypeInformation.ArticleNumber | Article number or reference that is be applied to a configured product according to a standard scheme for article number definition as defined by the manufacturer. It is often used as the purchasing number. |  | String
[12 empty] | Pset_ManufacturerTypeInformation.Manufacturer | The organization that manufactured and/or assembled the item. |  | String
[12 empty] | Pset_QuantityTakeOff.Height | Characteristic height |  | Real
[12 empty] | Pset_QuantityTakeOff.Length | The length of the object. |  | Real
[12 empty] | Pset_QuantityTakeOff.Width | The width of the object. Only given, if the object has constant thickness (prismatic). |  | Real
[12 empty] | Type | Defines the allowed values for selection of the flow meter operation type. |  | String
[12 empty] | VVK.Colour | [[Colour]] of this object. |  | String
[12 empty] | VVK.Finish | [[Description]] of the (surface) finish of the object for informational purposes. |  | String
VVK.Material
Šviesos detektorius | L | LC | BRB |  |  | Šviesos detektorius | Spinduliuotės jutimo komponentas su loginiu išėjimu, skirtas regimosioms elektromagnetinėms bangoms matuoti. | Apšvietimo jungiklis, reaguojantis į fiksuotą apšvietimo lygį, Apšvietos jutiklis, fotoelementas, linijos detektorius, silpnos šviesos relė, šviesos užuolaida, šviesos daviklis | IfcSensor, IfcSensorType, IfcDistributionControlElement, IfcDistributionControlElementType, IfcDistributionControlElementTypeEnum | Elementai, nenumatyti kitose projekto dalyse | LoG 2 | [7 empty] | PVA
[12 empty] | Name | Optional name for use by the participating software systems or users. For some subtypes of [[IfcRoot]] the insertion of the [[Name]] attribute may be required. This would be enforced by a where rule. |  | String
[12 empty] | Pset_ConstructionAdministration.SpecificationSectionNumber | A reference number to an external contract technical specification section describing either (a) minimum performance requirements of a given IfcProductType/[[IfcProduct]] or (b) a preselection for a specific IfcProductType/[[IfcProduct]] made for this project. |  | String
[12 empty] | Pset_ElementComponentCommon.Status | [[Status]] of the element, predominately used in renovation or retrofitting projects. The status can be assigned to as 'New' - element designed as new addition, 'Existing' - element exists and remains, 'Demolish' - element existed but is to be demolished, 'Temporary' - element will exists only temporary (like a temporary support structure). |  | String
[12 empty] | Pset_ManufacturerTypeInformation.ArticleNumber | Article number or reference that is be applied to a configured product according to a standard scheme for article number definition as defined by the manufacturer. It is often used as the purchasing number. |  | String
[12 empty] | Pset_ManufacturerTypeInformation.Manufacturer | The organization that manufactured and/or assembled the item. |  | String
[12 empty] | Pset_QuantityTakeOff.Height | Characteristic height |  | Real
[12 empty] | Pset_QuantityTakeOff.Length | The length of the object. |  | Real
[12 empty] | Pset_QuantityTakeOff.Width | The width of the object. Only given, if the object has constant thickness (prismatic). |  | Real
[12 empty] | Type | Defines the allowed values for selection of the flow meter operation type. |  | String
[12 empty] | VVK.Colour | [[Colour]] of this object. |  | String
[12 empty] | VVK.Finish | [[Description]] of the (surface) finish of the object for informational purposes. |  | String
VVK.Material
Kietųjų dalelių jutiklis | L | LC | BQE |  |  | Kietųju dalelių daviklis | Kietųjų dalelių jutimo komponentas su skaliariniu išėjimu. | skysčio drumstumo jutiklis, matomumo jutiklis, koncentracijos jutiklis, Kietųjų medžiagų koncentracijos ore daviklis, Dūmų jutiklis | IfcSensor, IfcSensorType, IfcDistributionControlElement, IfcDistributionControlElementType, IfcDistributionControlElementTypeEnum | Elementai, nenumatyti kitose projekto dalyse | LoG 2 | [7 empty] | PVA
[12 empty] | Name | Optional name for use by the participating software systems or users. For some subtypes of [[IfcRoot]] the insertion of the [[Name]] attribute may be required. This would be enforced by a where rule. |  | String
[12 empty] | Pset_ConstructionAdministration.SpecificationSectionNumber | A reference number to an external contract technical specification section describing either (a) minimum performance requirements of a given IfcProductType/[[IfcProduct]] or (b) a preselection for a specific IfcProductType/[[IfcProduct]] made for this project. |  | String
[12 empty] | Pset_ElementComponentCommon.Status | [[Status]] of the element, predominately used in renovation or retrofitting projects. The status can be assigned to as 'New' - element designed as new addition, 'Existing' - element exists and remains, 'Demolish' - element existed but is to be demolished, 'Temporary' - element will exists only temporary (like a temporary support structure). |  | String
[12 empty] | Pset_ManufacturerTypeInformation.ArticleNumber | Article number or reference that is be applied to a configured product according to a standard scheme for article number definition as defined by the manufacturer. It is often used as the purchasing number. |  | String
[12 empty] | Pset_ManufacturerTypeInformation.Manufacturer | The organization that manufactured and/or assembled the item. |  | String
[12 empty] | Pset_QuantityTakeOff.Height | Characteristic height |  | Real
[12 empty] | Pset_QuantityTakeOff.Length | The length of the object. |  | Real
[12 empty] | Pset_QuantityTakeOff.Width | The width of the object. Only given, if the object has constant thickness (prismatic). |  | Real
[12 empty] | Type | Defines the allowed values for selection of the flow meter operation type. |  | String
[12 empty] | VVK.Colour | [[Colour]] of this object. |  | String
[12 empty] | VVK.Finish | [[Description]] of the (surface) finish of the object for informational purposes. |  | String
VVK.Material
Dūmų detektorius | L | LC | %BQF10 |  |  | Kietųju dalelių detektorius | Kietųjų medžiagų ore detektorius, turintis signalizacijos funkciją. | Dūmų daviklis, Dūmų jutiklis | IfcSensor, IfcSensorType, IfcDistributionControlElement, IfcDistributionControlElementType, IfcDistributionControlElementTypeEnum | Elementai, nenumatyti kitose projekto dalyse | LoG 2 | [7 empty] | PVA
[12 empty] | Name | Optional name for use by the participating software systems or users. For some subtypes of [[IfcRoot]] the insertion of the [[Name]] attribute may be required. This would be enforced by a where rule. |  | String
[12 empty] | Pset_ConstructionAdministration.SpecificationSectionNumber | A reference number to an external contract technical specification section describing either (a) minimum performance requirements of a given IfcProductType/[[IfcProduct]] or (b) a preselection for a specific IfcProductType/[[IfcProduct]] made for this project. |  | String
[12 empty] | Pset_ElementComponentCommon.Status | [[Status]] of the element, predominately used in renovation or retrofitting projects. The status can be assigned to as 'New' - element designed as new addition, 'Existing' - element exists and remains, 'Demolish' - element existed but is to be demolished, 'Temporary' - element will exists only temporary (like a temporary support structure). |  | String
[12 empty] | Pset_ManufacturerTypeInformation.ArticleNumber | Article number or reference that is be applied to a configured product according to a standard scheme for article number definition as defined by the manufacturer. It is often used as the purchasing number. |  | String
[12 empty] | Pset_ManufacturerTypeInformation.Manufacturer | The organization that manufactured and/or assembled the item. |  | String
[12 empty] | Pset_QuantityTakeOff.Height | Characteristic height |  | Real
[12 empty] | Pset_QuantityTakeOff.Length | The length of the object. |  | Real
[12 empty] | Pset_QuantityTakeOff.Width | The width of the object. Only given, if the object has constant thickness (prismatic). |  | Real
[12 empty] | Type | Defines the allowed values for selection of the flow meter operation type. |  | String
[12 empty] | VVK.Colour | [[Colour]] of this object. |  | String
[12 empty] | VVK.Finish | [[Description]] of the (surface) finish of the object for informational purposes. |  | String
VVK.Material
Medžiagos detektorius | L | LC | BZD |  |  | Medžiagų daviklis | Įvykio jutimo komponentas su loginiu išėjimu, skirtas aptikti medžiagas. | Teršalų detektorius, sprogiųjų medžiagų detekrorius, pavojingų medžiagų detektorius, Dujų detektorius | IfcSensor, IfcSensorType, IfcDistributionControlElement, IfcDistributionControlElementType, IfcDistributionControlElementTypeEnum | Elementai, nenumatyti kitose projekto dalyse | LoG 2 | [7 empty] | PVA
[12 empty] | Name | Optional name for use by the participating software systems or users. For some subtypes of [[IfcRoot]] the insertion of the [[Name]] attribute may be required. This would be enforced by a where rule. |  | String
[12 empty] | Pset_ConstructionAdministration.SpecificationSectionNumber | A reference number to an external contract technical specification section describing either (a) minimum performance requirements of a given IfcProductType/[[IfcProduct]] or (b) a preselection for a specific IfcProductType/[[IfcProduct]] made for this project. |  | String
[12 empty] | Pset_ElementComponentCommon.Status | [[Status]] of the element, predominately used in renovation or retrofitting projects. The status can be assigned to as 'New' - element designed as new addition, 'Existing' - element exists and remains, 'Demolish' - element existed but is to be demolished, 'Temporary' - element will exists only temporary (like a temporary support structure). |  | String
[12 empty] | Pset_ManufacturerTypeInformation.ArticleNumber | Article number or reference that is be applied to a configured product according to a standard scheme for article number definition as defined by the manufacturer. It is often used as the purchasing number. |  | String
[12 empty] | Pset_ManufacturerTypeInformation.Manufacturer | The organization that manufactured and/or assembled the item. |  | String
[12 empty] | Pset_QuantityTakeOff.Height | Characteristic height |  | Real
[12 empty] | Pset_QuantityTakeOff.Length | The length of the object. |  | Real
[12 empty] | Pset_QuantityTakeOff.Width | The width of the object. Only given, if the object has constant thickness (prismatic). |  | Real
[12 empty] | Type | Defines the allowed values for selection of the flow meter operation type. |  | String
[12 empty] | VVK.Colour | [[Colour]] of this object. |  | String
[12 empty] | VVK.Finish | [[Description]] of the (surface) finish of the object for informational purposes. |  | String
VVK.Material
| L | LC | %BZD0110 |  |  | Apledėjimo daviklis |  | Ledo detektorius | IfcSensor, IfcSensorType, IfcDistributionControlElement, IfcDistributionControlElementType, IfcDistributionControlElementTypeEnum | Elementai, nenumatyti kitose projekto dalyse | LoG 2 | [7 empty] | PVA
[12 empty] | Name | Optional name for use by the participating software systems or users. For some subtypes of [[IfcRoot]] the insertion of the [[Name]] attribute may be required. This would be enforced by a where rule. |  | String
[12 empty] | Pset_ConstructionAdministration.SpecificationSectionNumber | A reference number to an external contract technical specification section describing either (a) minimum performance requirements of a given IfcProductType/[[IfcProduct]] or (b) a preselection for a specific IfcProductType/[[IfcProduct]] made for this project. |  | String
[12 empty] | Pset_ElementComponentCommon.Status | [[Status]] of the element, predominately used in renovation or retrofitting projects. The status can be assigned to as 'New' - element designed as new addition, 'Existing' - element exists and remains, 'Demolish' - element existed but is to be demolished, 'Temporary' - element will exists only temporary (like a temporary support structure). |  | String
[12 empty] | Pset_ManufacturerTypeInformation.ArticleNumber | Article number or reference that is be applied to a configured product according to a standard scheme for article number definition as defined by the manufacturer. It is often used as the purchasing number. |  | String
[12 empty] | Pset_ManufacturerTypeInformation.Manufacturer | The organization that manufactured and/or assembled the item. |  | String
[12 empty] | Pset_QuantityTakeOff.Height | Characteristic height |  | Real
[12 empty] | Pset_QuantityTakeOff.Length | The length of the object. |  | Real
[12 empty] | Pset_QuantityTakeOff.Width | The width of the object. Only given, if the object has constant thickness (prismatic). |  | Real
[12 empty] | Type | Defines the allowed values for selection of the flow meter operation type. |  | String
[12 empty] | VVK.Colour | [[Colour]] of this object. |  | String
[12 empty] | VVK.Finish | [[Description]] of the (surface) finish of the object for informational purposes. |  | String
VVK.Material
Lygio keitiklis | L | LC | BLA |  |  | Lygio daviklis | Lygio jutimo komponentas su skaliariniu išėjimu. | Skysčio lygio indikatorius, Lygio jutiklis, skysčio lygio jutiklis | IfcSensor, IfcSensorType, IfcDistributionControlElement, IfcDistributionControlElementType, IfcDistributionControlElementTypeEnum | Elementai, nenumatyti kitose projekto dalyse | LoG 2 | [7 empty] | PVA
[12 empty] | Name | Optional name for use by the participating software systems or users. For some subtypes of [[IfcRoot]] the insertion of the [[Name]] attribute may be required. This would be enforced by a where rule. |  | String
[12 empty] | Pset_ConstructionAdministration.SpecificationSectionNumber | A reference number to an external contract technical specification section describing either (a) minimum performance requirements of a given IfcProductType/[[IfcProduct]] or (b) a preselection for a specific IfcProductType/[[IfcProduct]] made for this project. |  | String
[12 empty] | Pset_ElementComponentCommon.Status | [[Status]] of the element, predominately used in renovation or retrofitting projects. The status can be assigned to as 'New' - element designed as new addition, 'Existing' - element exists and remains, 'Demolish' - element existed but is to be demolished, 'Temporary' - element will exists only temporary (like a temporary support structure). |  | String
[12 empty] | Pset_ManufacturerTypeInformation.ArticleNumber | Article number or reference that is be applied to a configured product according to a standard scheme for article number definition as defined by the manufacturer. It is often used as the purchasing number. |  | String
[12 empty] | Pset_ManufacturerTypeInformation.Manufacturer | The organization that manufactured and/or assembled the item. |  | String
[12 empty] | Pset_QuantityTakeOff.Height | Characteristic height |  | Real
[12 empty] | Pset_QuantityTakeOff.Length | The length of the object. |  | Real
[12 empty] | Pset_QuantityTakeOff.Width | The width of the object. Only given, if the object has constant thickness (prismatic). |  | Real
[12 empty] | Type | Defines the allowed values for selection of the flow meter operation type. |  | String
[12 empty] | VVK.Colour | [[Colour]] of this object. |  | String
[12 empty] | VVK.Finish | [[Description]] of the (surface) finish of the object for informational purposes. |  | String
VVK.Material
Lygio jungiklis | L | LC | BLB |  |  | Lygio jungiklis | Lygio jutimo komponentas su loginiu išėjimu. | skysčio lygio kontrolės įrenginys, Skysčio lygio jungiklis, Fiksuoto skysčio lygio jungiklis | IfcSensor, IfcSensorType, IfcDistributionControlElement, IfcDistributionControlElementType, IfcDistributionControlElementTypeEnum | Elementai, nenumatyti kitose projekto dalyse | LoG 2 | [7 empty] | PVA
[12 empty] | Name | Optional name for use by the participating software systems or users. For some subtypes of [[IfcRoot]] the insertion of the [[Name]] attribute may be required. This would be enforced by a where rule. |  | String
[12 empty] | Pset_ConstructionAdministration.SpecificationSectionNumber | A reference number to an external contract technical specification section describing either (a) minimum performance requirements of a given IfcProductType/[[IfcProduct]] or (b) a preselection for a specific IfcProductType/[[IfcProduct]] made for this project. |  | String
[12 empty] | Pset_ElementComponentCommon.Status | [[Status]] of the element, predominately used in renovation or retrofitting projects. The status can be assigned to as 'New' - element designed as new addition, 'Existing' - element exists and remains, 'Demolish' - element existed but is to be demolished, 'Temporary' - element will exists only temporary (like a temporary support structure). |  | String
[12 empty] | Pset_ManufacturerTypeInformation.ArticleNumber | Article number or reference that is be applied to a configured product according to a standard scheme for article number definition as defined by the manufacturer. It is often used as the purchasing number. |  | String
[12 empty] | Pset_ManufacturerTypeInformation.Manufacturer | The organization that manufactured and/or assembled the item. |  | String
[12 empty] | Pset_QuantityTakeOff.Height | Characteristic height |  | Real
[12 empty] | Pset_QuantityTakeOff.Length | The length of the object. |  | Real
[12 empty] | Pset_QuantityTakeOff.Width | The width of the object. Only given, if the object has constant thickness (prismatic). |  | Real
[12 empty] | Type | Defines the allowed values for selection of the flow meter operation type. |  | String
[12 empty] | VVK.Colour | [[Colour]] of this object. |  | String
[12 empty] | VVK.Finish | [[Description]] of the (surface) finish of the object for informational purposes. |  | String
VVK.Material
| L | LC | %BUA1010 |  |  | Meteorologinė stotelė |  |  | IfcSensor, IfcSensorType, IfcDistributionControlElement, IfcDistributionControlElementType, IfcDistributionControlElementTypeEnum | Elementai, nenumatyti kitose projekto dalyse | LoG 2 | [7 empty] | PVA
[12 empty] | Name | Optional name for use by the participating software systems or users. For some subtypes of [[IfcRoot]] the insertion of the [[Name]] attribute may be required. This would be enforced by a where rule. |  | String
[12 empty] | Pset_ConstructionAdministration.SpecificationSectionNumber | A reference number to an external contract technical specification section describing either (a) minimum performance requirements of a given IfcProductType/[[IfcProduct]] or (b) a preselection for a specific IfcProductType/[[IfcProduct]] made for this project. |  | String
[12 empty] | Pset_ElectricalDeviceCommon.NominalPowerConsumption | Nominal total power consumption. |  | Real
[12 empty] | Pset_ElementComponentCommon.Status | [[Status]] of the element, predominately used in renovation or retrofitting projects. The status can be assigned to as 'New' - element designed as new addition, 'Existing' - element exists and remains, 'Demolish' - element existed but is to be demolished, 'Temporary' - element will exists only temporary (like a temporary support structure). |  | String
[12 empty] | Pset_ManufacturerTypeInformation.ArticleNumber | Article number or reference that is be applied to a configured product according to a standard scheme for article number definition as defined by the manufacturer. It is often used as the purchasing number. |  | String
[12 empty] | Pset_ManufacturerTypeInformation.Manufacturer | The organization that manufactured and/or assembled the item. |  | String
[12 empty] | Pset_QuantityTakeOff.Height | Characteristic height |  | Real
[12 empty] | Pset_QuantityTakeOff.Length | The length of the object. |  | Real
[12 empty] | Pset_QuantityTakeOff.Width | The width of the object. Only given, if the object has constant thickness (prismatic). |  | Real
[12 empty] | Type | Defines the allowed values for selection of the flow meter operation type. |  | String
[12 empty] | VVK.Colour | [[Colour]] of this object. |  | String
[12 empty] | VVK.Finish | [[Description]] of the (surface) finish of the object for informational purposes. |  | String
VVK.Material
Asmens detektorius | L | LC | BZC |  |  | Asmens detektorius | Įvykio jutimo komponentas su loginiu išėjimu, skirtas aptikti žmones. | buvimo detektorius, žmonių detektorius, Buvimo detektorius | IfcSensor, IfcSensorType, IfcDistributionControlElement, IfcDistributionControlElementType, IfcDistributionControlElementTypeEnum | Elementai, nenumatyti kitose projekto dalyse | LoG 2 | [7 empty] | PVA
[12 empty] | Name | Optional name for use by the participating software systems or users. For some subtypes of [[IfcRoot]] the insertion of the [[Name]] attribute may be required. This would be enforced by a where rule. |  | String
[12 empty] | Pset_ConstructionAdministration.SpecificationSectionNumber | A reference number to an external contract technical specification section describing either (a) minimum performance requirements of a given IfcProductType/[[IfcProduct]] or (b) a preselection for a specific IfcProductType/[[IfcProduct]] made for this project. |  | String
[12 empty] | Pset_ElementComponentCommon.Status | [[Status]] of the element, predominately used in renovation or retrofitting projects. The status can be assigned to as 'New' - element designed as new addition, 'Existing' - element exists and remains, 'Demolish' - element existed but is to be demolished, 'Temporary' - element will exists only temporary (like a temporary support structure). |  | String
[12 empty] | Pset_ManufacturerTypeInformation.ArticleNumber | Article number or reference that is be applied to a configured product according to a standard scheme for article number definition as defined by the manufacturer. It is often used as the purchasing number. |  | String
[12 empty] | Pset_ManufacturerTypeInformation.Manufacturer | The organization that manufactured and/or assembled the item. |  | String
[12 empty] | Pset_QuantityTakeOff.Height | Characteristic height |  | Real
[12 empty] | Pset_QuantityTakeOff.Length | The length of the object. |  | Real
[12 empty] | Pset_QuantityTakeOff.Width | The width of the object. Only given, if the object has constant thickness (prismatic). |  | Real
[12 empty] | Type | Defines the allowed values for selection of the flow meter operation type. |  | String
[12 empty] | VVK.Colour | [[Colour]] of this object. |  | String
[12 empty] | VVK.Finish | [[Description]] of the (surface) finish of the object for informational purposes. |  | String
VVK.Material
Valdymo blokas | L | LC | KEB |  |  | Valdymo blokas | Elektrinis signalo apdorojimo komponentas, skirtas prietaisams valdyti be žmogaus įsikišimo. | Programuojamas loginis valdiklis, Kontaktorius, Centrinis procesorius (CPU - angl. central processing unit), nuotolinis apsaugos ir valdymo blokas, nuotolinis terminalas (RTU - angl. remote terminal unit), Kontroleris, Apskaitos centralė, sinchronizatorius, Patalpos klimato valdymo pultas, Valdiklis, sinchronizavimo relė, programuojamas loginis valdiklis (PLC - angl. programmable logic controller), nuotolinio televaldymo blokas (RTU - angl. remote telecontrol unit) | IfcSensor, IfcSensorType, IfcDistributionControlElement, IfcDistributionControlElementType, IfcDistributionControlElementTypeEnum | Elementai, nenumatyti kitose projekto dalyse | LoG 2 | [7 empty] | PVA
[12 empty] | Name | Optional name for use by the participating software systems or users. For some subtypes of [[IfcRoot]] the insertion of the [[Name]] attribute may be required. This would be enforced by a where rule. |  | String
[12 empty] | Pset_ConstructionAdministration.SpecificationSectionNumber | A reference number to an external contract technical specification section describing either (a) minimum performance requirements of a given IfcProductType/[[IfcProduct]] or (b) a preselection for a specific IfcProductType/[[IfcProduct]] made for this project. |  | String
[12 empty] | Pset_ElectricalDeviceCommon.NominalPowerConsumption | Nominal total power consumption. |  | Real
[12 empty] | Pset_ElementComponentCommon.Status | [[Status]] of the element, predominately used in renovation or retrofitting projects. The status can be assigned to as 'New' - element designed as new addition, 'Existing' - element exists and remains, 'Demolish' - element existed but is to be demolished, 'Temporary' - element will exists only temporary (like a temporary support structure). |  | String
[12 empty] | Pset_ManufacturerTypeInformation.ArticleNumber | Article number or reference that is be applied to a configured product according to a standard scheme for article number definition as defined by the manufacturer. It is often used as the purchasing number. |  | String
[12 empty] | Pset_ManufacturerTypeInformation.Manufacturer | The organization that manufactured and/or assembled the item. |  | String
[12 empty] | Pset_QuantityTakeOff.Height | Characteristic height |  | Real
[12 empty] | Pset_QuantityTakeOff.Length | The length of the object. |  | Real
[12 empty] | Pset_QuantityTakeOff.Width | The width of the object. Only given, if the object has constant thickness (prismatic). |  | Real
[12 empty] | Tag | The tag (or label) identifier at the particular instance of a product, e.g. the serial number, or the position number. It is the identifier at the occurrence level. |  | String
[12 empty] | Type | Defines the allowed values for selection of the flow meter operation type. |  | String
[12 empty] | VVK.Colour | [[Colour]] of this object. |  | String
[12 empty] | VVK.Finish | [[Description]] of the (surface) finish of the object for informational purposes. |  | String
VVK.Material
Dažnio keitiklis | L | LC | TAC |  |  | Dažnio keitiklis | Elektros energijos transformavimo komponentas, transformuojantis iš nuolatinės srovės į nuolatinę srovę keisdamas dažnį. | 1F dažnio keitiklis, Elektros pavara, 3F dažnio keitiklis | IfcSensor, IfcSensorType, IfcDistributionControlElement, IfcDistributionControlElementType, IfcDistributionControlElementTypeEnum | Elementai, nenumatyti kitose projekto dalyse | LoG 2 | [7 empty] | PVA
[12 empty] | Name | Optional name for use by the participating software systems or users. For some subtypes of [[IfcRoot]] the insertion of the [[Name]] attribute may be required. This would be enforced by a where rule. |  | String
[12 empty] | Pset_ConstructionAdministration.SpecificationSectionNumber | A reference number to an external contract technical specification section describing either (a) minimum performance requirements of a given IfcProductType/[[IfcProduct]] or (b) a preselection for a specific IfcProductType/[[IfcProduct]] made for this project. |  | String
[12 empty] | Pset_ElectricalDeviceCommon.NominalPowerConsumption | Nominal total power consumption. |  | Real
[12 empty] | Pset_ElementComponentCommon.Status | [[Status]] of the element, predominately used in renovation or retrofitting projects. The status can be assigned to as 'New' - element designed as new addition, 'Existing' - element exists and remains, 'Demolish' - element existed but is to be demolished, 'Temporary' - element will exists only temporary (like a temporary support structure). |  | String
[12 empty] | Pset_ManufacturerTypeInformation.ArticleNumber | Article number or reference that is be applied to a configured product according to a standard scheme for article number definition as defined by the manufacturer. It is often used as the purchasing number. |  | String
[12 empty] | Pset_ManufacturerTypeInformation.Manufacturer | The organization that manufactured and/or assembled the item. |  | String
[12 empty] | Pset_QuantityTakeOff.Height | Characteristic height |  | Real
[12 empty] | Pset_QuantityTakeOff.Length | The length of the object. |  | Real
[12 empty] | Pset_QuantityTakeOff.Width | The width of the object. Only given, if the object has constant thickness (prismatic). |  | Real
[12 empty] | Tag | The tag (or label) identifier at the particular instance of a product, e.g. the serial number, or the position number. It is the identifier at the occurrence level. |  | String
[12 empty] | Type | Defines the allowed values for selection of the flow meter operation type. |  | String
Universalusis kintamosios srovės maitinimo šaltinis | L | LC | TCA |  |  | Kintamos srovės maitinimo blokas | Universalusis maitinimo šaltinis, tiekiantis kintamąją srovę. | Maitinimo šaltinis, AC maitinimo blokas | IfcElectricFlowStorageDevice, IfcEnergyConversionDevice, IfcFlowStorageDevice, IfcDistributionElement | Elementai, nenumatyti kitose projekto dalyse | LoG 2 | [7 empty] | PVA
[12 empty] | Name | Optional name for use by the participating software systems or users. For some subtypes of [[IfcRoot]] the insertion of the [[Name]] attribute may be required. This would be enforced by a where rule. |  | String
[12 empty] | Pset_ConstructionAdministration.SpecificationSectionNumber | A reference number to an external contract technical specification section describing either (a) minimum performance requirements of a given IfcProductType/[[IfcProduct]] or (b) a preselection for a specific IfcProductType/[[IfcProduct]] made for this project. |  | String
[12 empty] | Pset_ElectricalDeviceCommon.NominalPowerConsumption | Nominal total power consumption. |  | Real
[12 empty] | Pset_ElementComponentCommon.Status | [[Status]] of the element, predominately used in renovation or retrofitting projects. The status can be assigned to as 'New' - element designed as new addition, 'Existing' - element exists and remains, 'Demolish' - element existed but is to be demolished, 'Temporary' - element will exists only temporary (like a temporary support structure). |  | String
[12 empty] | Pset_ManufacturerTypeInformation.ArticleNumber | Article number or reference that is be applied to a configured product according to a standard scheme for article number definition as defined by the manufacturer. It is often used as the purchasing number. |  | String
[12 empty] | Pset_ManufacturerTypeInformation.Manufacturer | The organization that manufactured and/or assembled the item. |  | String
[12 empty] | Pset_QuantityTakeOff.Height | Characteristic height |  | Real
[12 empty] | Pset_QuantityTakeOff.Length | The length of the object. |  | Real
[12 empty] | Pset_QuantityTakeOff.Width | The width of the object. Only given, if the object has constant thickness (prismatic). |  | Real
[12 empty] | Tag | The tag (or label) identifier at the particular instance of a product, e.g. the serial number, or the position number. It is the identifier at the occurrence level. |  | String
[12 empty] | Type | Defines the allowed values for selection of the flow meter operation type. |  | String
Universalusis nuolatinės srovės maitinimo šaltinis | L | LC | TCB |  |  | Pastovios srovės maitinimo blokas | Universalusis maitinimo šaltinis, tiekiantis nuolatinę srovę. | Maitinimo šaltinis, DC maitinimo blokas | IfcElectricFlowStorageDevice, IfcEnergyConversionDevice, IfcFlowStorageDevice, IfcDistributionElement | Elementai, nenumatyti kitose projekto dalyse | LoG 2 | [7 empty] | PVA
[12 empty] | Name | Optional name for use by the participating software systems or users. For some subtypes of [[IfcRoot]] the insertion of the [[Name]] attribute may be required. This would be enforced by a where rule. |  | String
[12 empty] | Pset_ConstructionAdministration.SpecificationSectionNumber | A reference number to an external contract technical specification section describing either (a) minimum performance requirements of a given IfcProductType/[[IfcProduct]] or (b) a preselection for a specific IfcProductType/[[IfcProduct]] made for this project. |  | String
[12 empty] | Pset_ElectricalDeviceCommon.NominalPowerConsumption | Nominal total power consumption. |  | Real
[12 empty] | Pset_ElementComponentCommon.Status | [[Status]] of the element, predominately used in renovation or retrofitting projects. The status can be assigned to as 'New' - element designed as new addition, 'Existing' - element exists and remains, 'Demolish' - element existed but is to be demolished, 'Temporary' - element will exists only temporary (like a temporary support structure). |  | String
[12 empty] | Pset_ManufacturerTypeInformation.ArticleNumber | Article number or reference that is be applied to a configured product according to a standard scheme for article number definition as defined by the manufacturer. It is often used as the purchasing number. |  | String
[12 empty] | Pset_ManufacturerTypeInformation.Manufacturer | The organization that manufactured and/or assembled the item. |  | String
[12 empty] | Pset_QuantityTakeOff.Height | Characteristic height |  | Real
[12 empty] | Pset_QuantityTakeOff.Length | The length of the object. |  | Real
[12 empty] | Pset_QuantityTakeOff.Width | The width of the object. Only given, if the object has constant thickness (prismatic). |  | Real
[12 empty] | Tag | The tag (or label) identifier at the particular instance of a product, e.g. the serial number, or the position number. It is the identifier at the occurrence level. |  | String
[12 empty] | Type | Defines the allowed values for selection of the flow meter operation type. |  | String
Korpusas | L | LC | UCA |  |  | Korpusas (skydelis) | Gaubtas, skirtas mechanizmams ar jų dalims apsaugoti nuo išorinio poveikio bei užtikrinti žmonių saugumą (taip pat ir nuo kontakto su elektros srove). | Prietaisų dėžė, skydinė, montavimo dėžė, Centralė, kolektorių spintelė, paskirstymo skydelis, sensorių dėžutė, elektros spinta, prietaisų dėžė, Automatikos spinta, elektros skydelis, saugos dėžutė, spintelė | IfcJunctionBox, IfcJunctionBoxType | Elementai, nenumatyti kitose projekto dalyse | LoG 2 | [7 empty] | PVA
[12 empty] | Name | Optional name for use by the participating software systems or users. For some subtypes of [[IfcRoot]] the insertion of the [[Name]] attribute may be required. This would be enforced by a where rule. |  | String
[12 empty] | Pset_ConstructionAdministration.SpecificationSectionNumber | A reference number to an external contract technical specification section describing either (a) minimum performance requirements of a given IfcProductType/[[IfcProduct]] or (b) a preselection for a specific IfcProductType/[[IfcProduct]] made for this project. |  | String
[12 empty] | Pset_ElectricalDeviceCommon.NominalPowerConsumption | Nominal total power consumption. |  | Real
[12 empty] | Pset_ElementComponentCommon.Status | [[Status]] of the element, predominately used in renovation or retrofitting projects. The status can be assigned to as 'New' - element designed as new addition, 'Existing' - element exists and remains, 'Demolish' - element existed but is to be demolished, 'Temporary' - element will exists only temporary (like a temporary support structure). |  | String
[12 empty] | Pset_ManufacturerTypeInformation.ArticleNumber | Article number or reference that is be applied to a configured product according to a standard scheme for article number definition as defined by the manufacturer. It is often used as the purchasing number. |  | String
[12 empty] | Pset_ManufacturerTypeInformation.Manufacturer | The organization that manufactured and/or assembled the item. |  | String
[12 empty] | Pset_QuantityTakeOff.Height | Characteristic height |  | Real
[12 empty] | Pset_QuantityTakeOff.Length | The length of the object. |  | Real
[12 empty] | Pset_QuantityTakeOff.Width | The width of the object. Only given, if the object has constant thickness (prismatic). |  | Real
[12 empty] | Tag | The tag (or label) identifier at the particular instance of a product, e.g. the serial number, or the position number. It is the identifier at the occurrence level. |  | String
[12 empty] | Type | Defines the allowed values for selection of the flow meter operation type. |  | String
[12 empty] | VVK.Colour | [[Colour]] of this object. |  | String
[12 empty] | VVK.Finish | [[Description]] of the (surface) finish of the object for informational purposes. |  | String
VVK.Material
Elektrinis variklis | L | LC | MAA |  |  | Elektrinė pavara ar variklis | Elektromagnetinis varomasis komponentas, judantis tolygiai. | Ventiliatoriaus variklis, nuolatinės srovės variklis, ŠVOK sklendės pavara, Asinchroninis variklis, kintamosios srovės variklis, servovariklis, variklis su nuolatiniais magnetais, indukcinis variklis, elektros variklis, sinchroninis variklis | IfcElectricMotor, IfcElectricMotorType | Elementai, nenumatyti kitose projekto dalyse | LoG 2 | [7 empty] | PVA
[12 empty] | Name | Optional name for use by the participating software systems or users. For some subtypes of [[IfcRoot]] the insertion of the [[Name]] attribute may be required. This would be enforced by a where rule. |  | String
[12 empty] | Pset_ConstructionAdministration.SpecificationSectionNumber | A reference number to an external contract technical specification section describing either (a) minimum performance requirements of a given IfcProductType/[[IfcProduct]] or (b) a preselection for a specific IfcProductType/[[IfcProduct]] made for this project. |  | String
[12 empty] | Pset_ElectricalDeviceCommon.NominalPowerConsumption | Nominal total power consumption. |  | Real
[12 empty] | Pset_ElementComponentCommon.Status | [[Status]] of the element, predominately used in renovation or retrofitting projects. The status can be assigned to as 'New' - element designed as new addition, 'Existing' - element exists and remains, 'Demolish' - element existed but is to be demolished, 'Temporary' - element will exists only temporary (like a temporary support structure). |  | String
[12 empty] | Pset_ManufacturerTypeInformation.ArticleNumber | Article number or reference that is be applied to a configured product according to a standard scheme for article number definition as defined by the manufacturer. It is often used as the purchasing number. |  | String
[12 empty] | Pset_ManufacturerTypeInformation.Manufacturer | The organization that manufactured and/or assembled the item. |  | String
[12 empty] | Pset_QuantityTakeOff.Height | Characteristic height |  | Real
[12 empty] | Pset_QuantityTakeOff.Length | The length of the object. |  | Real
[12 empty] | Pset_QuantityTakeOff.Width | The width of the object. Only given, if the object has constant thickness (prismatic). |  | Real
[12 empty] | Tag | The tag (or label) identifier at the particular instance of a product, e.g. the serial number, or the position number. It is the identifier at the occurrence level. |  | String
[12 empty] | Type | Defines the allowed values for selection of the flow meter operation type. |  | String