## LoIN
Komponento pavadinimas pagal NSIK klasifikatorių | Klasifikatoriai |  |  |  |  | Pavadinimas | Elemento aprašymas | Modeliuojamų elementų pavyzdžiai | IFC tipas | Pastabos | Pateikiama informacija | [7 empty] | PROJEKTO DALIS
| Funkcinės sistemos kodas - ClassificationSystem.NSIK LF arba „NSIK LF“ klasifikatorius | Techninės sistemos kodas - ClassificationSystem.NSIK LT arba „NSIK LT“ klasifikatorius | Komponento kodas - ClassificationSystemNSIK LK arba „NSIK LK“ klasifikatorius | Erdvės kodas - ClassificationSystem.NSIK B arba „NSIK B“ klasifikatorius | Statinio kodas - ClassificationSystem.NSIK E arba „NSIK E“ klasifikatorius | [5 empty] | Esama situacija LOD, LoG | Atributas arba Savybių rinkinys.Pavadinimas | Atributo ar savybės aprašymas | IFC duomenų tipas | Duomenų tipas | Vertės pavyzdžiai | Leidžiamos reikšmės | Pastabos
LVN: Vandentiekis ir nuotekos. Lauko tinklai | [10 empty] | 275
Šulinys | %F10 | JB | XMC |  |  | Vandentiekio šulinys | Uždara kamera, skirta srauto jungtims ar kitoms svarbioms vietoms po žeme. | valymo šulinys, Inspektavimo šulinys, Komunikacijų šulinys, inspektavimo šulinys, kamera, komunikacijų šulinys, perkritimo šulinys, Inžinerinių tinklu kamera, Apžiūros šulinys | IfcFlowTerminal, IfcFlowTerminalElementType, IfcFlowTerminalElementTypeEnum |  | LoG 2 | [7 empty] | LVN
[12 empty] | Name | Optional name for use by the participating software systems or users. For some subtypes of [[IfcRoot]] the insertion of the [[Name]] attribute may be required. This would be enforced by a where rule. |  | String
[12 empty] | Pset_ConstructionAdministration.SpecificationSectionNumber | A reference number to an external contract technical specification section describing either (a) minimum performance requirements of a given IfcProductType/[[IfcProduct]] or (b) a preselection for a specific IfcProductType/[[IfcProduct]] made for this project. |  | String
[12 empty] | Pset_ElementComponentCommon.IsExternal | Indication whether the element is designed for use in the exterior (TRUE) or not (FALSE). If (TRUE) it is an external element and faces the outside of the building. |  | Boolean
[12 empty] | Pset_ElementComponentCommon.Status | [[Status]] of the element, predominately used in renovation or retrofitting projects. The status can be assigned to as 'New' - element designed as new addition, 'Existing' - element exists and remains, 'Demolish' - element existed but is to be demolished, 'Temporary' - element will exists only temporary (like a temporary support structure). |  | String
[12 empty] | Pset_QuantityTakeOff.Diameter | The [[Diameter]] of the object. |  | Real
[12 empty] | Pset_QuantityTakeOff.Height | Characteristic height |  | Real
[12 empty] | Pset_QuantityTakeOff.Length | The length of the object. |  | Real
[12 empty] | Pset_QuantityTakeOff.Width | The width of the object. Only given, if the object has constant thickness (prismatic). |  | Real
[12 empty] | Tag | The tag (or label) identifier at the particular instance of a product, e.g. the serial number, or the position number. It is the identifier at the occurrence level. |  | String
[12 empty] | Type | Defines the allowed values for selection of the flow meter operation type. |  | String
VVK.Material
Ženklas | %F10 | JB | PHD |  |  | Geriamo vandens sistemos tinklo informacinis ženklas | Nekintančią, statišką informaciją ant vaizduojantis komponentas. | Sargelis, gaisrinės saugos ženklinimas, nuoroda, kelio ženklas, reklaminis ženklas, įspėjamasis ženklas, Informacinis ženklas, parkavimo ženklas, lentelė, Avarinis ženklas | IfcPlate, IfcPlateType |  | LoG 2 | [7 empty] | LVN
[12 empty] | Name | Optional name for use by the participating software systems or users. For some subtypes of [[IfcRoot]] the insertion of the [[Name]] attribute may be required. This would be enforced by a where rule. |  | String
[12 empty] | Pset_ConstructionAdministration.SpecificationSectionNumber | A reference number to an external contract technical specification section describing either (a) minimum performance requirements of a given IfcProductType/[[IfcProduct]] or (b) a preselection for a specific IfcProductType/[[IfcProduct]] made for this project. |  | String
[12 empty] | Pset_ElementComponentCommon.IsExternal | Indication whether the element is designed for use in the exterior (TRUE) or not (FALSE). If (TRUE) it is an external element and faces the outside of the building. |  | Boolean
[12 empty] | Pset_ElementComponentCommon.Status | [[Status]] of the element, predominately used in renovation or retrofitting projects. The status can be assigned to as 'New' - element designed as new addition, 'Existing' - element exists and remains, 'Demolish' - element existed but is to be demolished, 'Temporary' - element will exists only temporary (like a temporary support structure). |  | String
[12 empty] | Pset_QuantityTakeOff.Height | Characteristic height |  | Real
[12 empty] | Pset_QuantityTakeOff.Length | The length of the object. |  | Real
[12 empty] | Pset_QuantityTakeOff.Width | The width of the object. Only given, if the object has constant thickness (prismatic). |  | Real
[12 empty] | Tag | The tag (or label) identifier at the particular instance of a product, e.g. the serial number, or the position number. It is the identifier at the occurrence level. |  | String
[12 empty] | Type | Defines the allowed values for selection of the flow meter operation type. |  | String
VVK.Material
Stulpas | %F10 | JB | UBD |  |  | Geriamo vandens sistemos tinklo informacinio ženklo laikiklis | Vertikalus komponentas, daugiausia veikiamas vertikaliai žemyn nukreiptų gniuždymo jėgų. Skirtas laikyti kitą objektą fiksuotoje vertikalioje padėtyje. | Atraminis laikiklis, elektros bokštas, Informacinio ženklo stovas, stiebas, elektros pilonas, Sargelio stovas, stulpas | IfcColumn, IfcColumnType |  | LoG 2 | [7 empty] | LVN
[12 empty] | Name | Optional name for use by the participating software systems or users. For some subtypes of [[IfcRoot]] the insertion of the [[Name]] attribute may be required. This would be enforced by a where rule. |  | String
[12 empty] | Pset_ConstructionAdministration.SpecificationSectionNumber | A reference number to an external contract technical specification section describing either (a) minimum performance requirements of a given IfcProductType/[[IfcProduct]] or (b) a preselection for a specific IfcProductType/[[IfcProduct]] made for this project. |  | String
[12 empty] | Pset_ElementComponentCommon.IsExternal | Indication whether the element is designed for use in the exterior (TRUE) or not (FALSE). If (TRUE) it is an external element and faces the outside of the building. |  | Boolean
[12 empty] | Pset_ElementComponentCommon.Status | [[Status]] of the element, predominately used in renovation or retrofitting projects. The status can be assigned to as 'New' - element designed as new addition, 'Existing' - element exists and remains, 'Demolish' - element existed but is to be demolished, 'Temporary' - element will exists only temporary (like a temporary support structure). |  | String
[12 empty] | Pset_QuantityTakeOff.Height | Characteristic height |  | Real
[12 empty] | Pset_QuantityTakeOff.Length | The length of the object. |  | Real
[12 empty] | Pset_QuantityTakeOff.Width | The width of the object. Only given, if the object has constant thickness (prismatic). |  | Real
[12 empty] | Tag | The tag (or label) identifier at the particular instance of a product, e.g. the serial number, or the position number. It is the identifier at the occurrence level. |  | String
[12 empty] | Type | Defines the allowed values for selection of the flow meter operation type. |  | String
VVK.Material
Kolona | %F10 | JB | ULD |  |  | Geriamo vandens sistemos informacinio ženklo laikiklio pamatas | Tiesios ar kreivos linijos formos konstrukcinis laikantis komponentas, daugiausia perduodantis gniuždymo jėgas kitiems konstrukciniams objektams. | kompozitinė kolona, užbetonuotas vamzdis, Balustra, tilto tarpinė atrama, Pamatas, betonuojama kolona, montuojama kolona, viaduko kolona, statramstis, tilto kolona, gniuždoma komponentas, kolona pamatas, tilto pilonas, gniuždomas elementas, tauras, monolitinė kolona, stulpas | IfcPile, IfcPileType |  | LoG 2 | [7 empty] | LVN
[12 empty] | Name | Optional name for use by the participating software systems or users. For some subtypes of [[IfcRoot]] the insertion of the [[Name]] attribute may be required. This would be enforced by a where rule. |  | String
[12 empty] | Pset_ConstructionAdministration.SpecificationSectionNumber | A reference number to an external contract technical specification section describing either (a) minimum performance requirements of a given IfcProductType/[[IfcProduct]] or (b) a preselection for a specific IfcProductType/[[IfcProduct]] made for this project. |  | String
[12 empty] | Pset_ElementComponentCommon.IsExternal | Indication whether the element is designed for use in the exterior (TRUE) or not (FALSE). If (TRUE) it is an external element and faces the outside of the building. |  | Boolean
[12 empty] | Pset_ElementComponentCommon.Status | [[Status]] of the element, predominately used in renovation or retrofitting projects. The status can be assigned to as 'New' - element designed as new addition, 'Existing' - element exists and remains, 'Demolish' - element existed but is to be demolished, 'Temporary' - element will exists only temporary (like a temporary support structure). |  | String
[12 empty] | Pset_QuantityTakeOff.Height | Characteristic height |  | Real
[12 empty] | Pset_QuantityTakeOff.Length | The length of the object. |  | Real
[12 empty] | Pset_QuantityTakeOff.Width | The width of the object. Only given, if the object has constant thickness (prismatic). |  | Real
[12 empty] | Tag | The tag (or label) identifier at the particular instance of a product, e.g. the serial number, or the position number. It is the identifier at the occurrence level. |  | String
[12 empty] | Type | Defines the allowed values for selection of the flow meter operation type. |  | String
VVK.Material
Vamzdis | %F10 | JB | WPA |  |  | Geriamo vandens sistemos vamzdis | Apskritos arba kampuotos standaus skerspjūvio formos komponentas, uždaroje aplinkoje nukreipiantis skysčio arba kitų medžiagų srautą. | Lankas, vamzdynas, pralaidos vamzdis | IfcFlowSegment, IfcFlowSegmentType, IfcFlowSegmentTypeEnum |  | LoG 2 | [7 empty] | LVN
[12 empty] | Name | Optional name for use by the participating software systems or users. For some subtypes of [[IfcRoot]] the insertion of the [[Name]] attribute may be required. This would be enforced by a where rule. |  | String
[12 empty] | Pset_ConstructionAdministration.SpecificationSectionNumber | A reference number to an external contract technical specification section describing either (a) minimum performance requirements of a given IfcProductType/[[IfcProduct]] or (b) a preselection for a specific IfcProductType/[[IfcProduct]] made for this project. |  | String
[12 empty] | Pset_ElementComponentCommon.IsExternal | Indication whether the element is designed for use in the exterior (TRUE) or not (FALSE). If (TRUE) it is an external element and faces the outside of the building. |  | Boolean
[12 empty] | Pset_ElementComponentCommon.Status | [[Status]] of the element, predominately used in renovation or retrofitting projects. The status can be assigned to as 'New' - element designed as new addition, 'Existing' - element exists and remains, 'Demolish' - element existed but is to be demolished, 'Temporary' - element will exists only temporary (like a temporary support structure). |  | String
[12 empty] | Pset_QuantityTakeOff.Diameter | The [[Diameter]] of the object. |  | Real
[12 empty] | Pset_QuantityTakeOff.Length | The length of the object. |  | Real
[12 empty] | Type | Defines the allowed values for selection of the flow meter operation type. |  | String
VVK.Material
Sklendė | %F10 | JB | %QMA10 |  |  | Geriamo vandens sistemos sklendė | Fluido srauto uždarymo vožtuvas. | rutulinis čiaupas, Rutulinis ventilis, uždoris, Uždoris, sklendė, Ventilis, ventilis | IfcFlowController, IfcFlowControllerType, IfcFlowControllerTypeEnum |  | LoG 2 | [7 empty] | LVN
[12 empty] | Name | Optional name for use by the participating software systems or users. For some subtypes of [[IfcRoot]] the insertion of the [[Name]] attribute may be required. This would be enforced by a where rule. |  | String
[12 empty] | Pset_ConstructionAdministration.SpecificationSectionNumber | A reference number to an external contract technical specification section describing either (a) minimum performance requirements of a given IfcProductType/[[IfcProduct]] or (b) a preselection for a specific IfcProductType/[[IfcProduct]] made for this project. |  | String
[12 empty] | Pset_ElementComponentCommon.IsExternal | Indication whether the element is designed for use in the exterior (TRUE) or not (FALSE). If (TRUE) it is an external element and faces the outside of the building. |  | Boolean
[12 empty] | Pset_ElementComponentCommon.Status | [[Status]] of the element, predominately used in renovation or retrofitting projects. The status can be assigned to as 'New' - element designed as new addition, 'Existing' - element exists and remains, 'Demolish' - element existed but is to be demolished, 'Temporary' - element will exists only temporary (like a temporary support structure). |  | String
[12 empty] | Pset_QuantityTakeOff.Diameter | The [[Diameter]] of the object. |  | Real
[12 empty] | Tag | The tag (or label) identifier at the particular instance of a product, e.g. the serial number, or the position number. It is the identifier at the occurrence level. |  | String
[12 empty] | Type | Defines the allowed values for selection of the flow meter operation type. |  | String
VVK.Material
Išardoma jungtis | %F10 | JB | XMA |  |  | Geriamo vandens sistemos išardoma redukcinė dalis | Išardoma vamzdyno jungtis, sujungianti uždarą srautą. | laistymo jungtis, srieginė jungtis, prasilenkimo ketrušakis, mova, Jungtis laistymo žarnai, užveržiama jungtis, Perėjimas, Atvamzdis, flanšas, flanšinė jungtis, perėjimas, redukcija | IfcFlowController, IfcFlowControllerType, IfcFlowControllerTypeEnum |  | LoG 2 | [7 empty] | LVN
[12 empty] | Name | Optional name for use by the participating software systems or users. For some subtypes of [[IfcRoot]] the insertion of the [[Name]] attribute may be required. This would be enforced by a where rule. |  | String
[12 empty] | Pset_ConstructionAdministration.SpecificationSectionNumber | A reference number to an external contract technical specification section describing either (a) minimum performance requirements of a given IfcProductType/[[IfcProduct]] or (b) a preselection for a specific IfcProductType/[[IfcProduct]] made for this project. |  | String
[12 empty] | Pset_ElementComponentCommon.IsExternal | Indication whether the element is designed for use in the exterior (TRUE) or not (FALSE). If (TRUE) it is an external element and faces the outside of the building. |  | Boolean
[12 empty] | Pset_ElementComponentCommon.Status | [[Status]] of the element, predominately used in renovation or retrofitting projects. The status can be assigned to as 'New' - element designed as new addition, 'Existing' - element exists and remains, 'Demolish' - element existed but is to be demolished, 'Temporary' - element will exists only temporary (like a temporary support structure). |  | String
[12 empty] | Pset_QuantityTakeOff.Diameter | The [[Diameter]] of the object. |  | Real
[12 empty] | Tag | The tag (or label) identifier at the particular instance of a product, e.g. the serial number, or the position number. It is the identifier at the occurrence level. |  | String
[12 empty] | Type | Defines the allowed values for selection of the flow meter operation type. |  | String
VVK.Material
Neišardoma jungtis | %F10 | JB | XMB |  |  | Geriamo vandens sistemos neišardoma redukcinė dalis | Neišardoma vamzdyno jungtis, sujungianti uždarą srautą. | fitingas, klijuojama jungtis, užspaudžiama jungtis, presuojama jungtis, Perėjimas, Atvamzdis, užlituojama jungtis, užlydoma jungtis, perėjimas, redukcija | IfcFlowController, IfcFlowControllerType, IfcFlowControllerTypeEnum |  | LoG 2 | [7 empty] | LVN
[12 empty] | Name | Optional name for use by the participating software systems or users. For some subtypes of [[IfcRoot]] the insertion of the [[Name]] attribute may be required. This would be enforced by a where rule. |  | String
[12 empty] | Pset_ConstructionAdministration.SpecificationSectionNumber | A reference number to an external contract technical specification section describing either (a) minimum performance requirements of a given IfcProductType/[[IfcProduct]] or (b) a preselection for a specific IfcProductType/[[IfcProduct]] made for this project. |  | String
[12 empty] | Pset_ElementComponentCommon.IsExternal | Indication whether the element is designed for use in the exterior (TRUE) or not (FALSE). If (TRUE) it is an external element and faces the outside of the building. |  | Boolean
[12 empty] | Pset_ElementComponentCommon.Status | [[Status]] of the element, predominately used in renovation or retrofitting projects. The status can be assigned to as 'New' - element designed as new addition, 'Existing' - element exists and remains, 'Demolish' - element existed but is to be demolished, 'Temporary' - element will exists only temporary (like a temporary support structure). |  | String
[12 empty] | Pset_QuantityTakeOff.Diameter | The [[Diameter]] of the object. |  | Real
[12 empty] | Tag | The tag (or label) identifier at the particular instance of a product, e.g. the serial number, or the position number. It is the identifier at the occurrence level. |  | String
[12 empty] | Type | Defines the allowed values for selection of the flow meter operation type. |  | String
VVK.Material
Kampinė jungtis | %F10 | JB | XMD |  |  | Geriamo vandens sistemos kampinė jungtis | Komponentas, skirtas sujungti ir pakeisti fluido srauto kryptį. | Alkūnė, ortakio alkūnė, vamzdyno alkūnė | IfcFlowController, IfcFlowControllerType, IfcFlowControllerTypeEnum |  | LoG 2 | [7 empty] | LVN
[12 empty] | Name | Optional name for use by the participating software systems or users. For some subtypes of [[IfcRoot]] the insertion of the [[Name]] attribute may be required. This would be enforced by a where rule. |  | String
[12 empty] | Pset_ConstructionAdministration.SpecificationSectionNumber | A reference number to an external contract technical specification section describing either (a) minimum performance requirements of a given IfcProductType/[[IfcProduct]] or (b) a preselection for a specific IfcProductType/[[IfcProduct]] made for this project. |  | String
[12 empty] | Pset_ElementComponentCommon.IsExternal | Indication whether the element is designed for use in the exterior (TRUE) or not (FALSE). If (TRUE) it is an external element and faces the outside of the building. |  | Boolean
[12 empty] | Pset_ElementComponentCommon.Status | [[Status]] of the element, predominately used in renovation or retrofitting projects. The status can be assigned to as 'New' - element designed as new addition, 'Existing' - element exists and remains, 'Demolish' - element existed but is to be demolished, 'Temporary' - element will exists only temporary (like a temporary support structure). |  | String
[12 empty] | Pset_QuantityTakeOff.Diameter | The [[Diameter]] of the object. |  | Real
[12 empty] | Tag | The tag (or label) identifier at the particular instance of a product, e.g. the serial number, or the position number. It is the identifier at the occurrence level. |  | String
[12 empty] | Type | Defines the allowed values for selection of the flow meter operation type. |  | String
VVK.Material
Kolektorius | %F10 | JB | %XME10 |  |  | Geriamo vandens sistemos kolektorius | Dviejų ir daugiau atšakų (žiedų) fluido paskirstymo komponentas. | Skirstytuvas | IfcFlowController, IfcFlowControllerType, IfcFlowControllerTypeEnum |  | LoG 2 | [7 empty] | LVN
[12 empty] | Name | Optional name for use by the participating software systems or users. For some subtypes of [[IfcRoot]] the insertion of the [[Name]] attribute may be required. This would be enforced by a where rule. |  | String
[12 empty] | Pset_ConstructionAdministration.SpecificationSectionNumber | A reference number to an external contract technical specification section describing either (a) minimum performance requirements of a given IfcProductType/[[IfcProduct]] or (b) a preselection for a specific IfcProductType/[[IfcProduct]] made for this project. |  | String
[12 empty] | Pset_ElementComponentCommon.IsExternal | Indication whether the element is designed for use in the exterior (TRUE) or not (FALSE). If (TRUE) it is an external element and faces the outside of the building. |  | Boolean
[12 empty] | Pset_ElementComponentCommon.Status | [[Status]] of the element, predominately used in renovation or retrofitting projects. The status can be assigned to as 'New' - element designed as new addition, 'Existing' - element exists and remains, 'Demolish' - element existed but is to be demolished, 'Temporary' - element will exists only temporary (like a temporary support structure). |  | String
[12 empty] | Pset_QuantityTakeOff.Diameter | The [[Diameter]] of the object. |  | Real
[12 empty] | Tag | The tag (or label) identifier at the particular instance of a product, e.g. the serial number, or the position number. It is the identifier at the occurrence level. |  | String
[12 empty] | Type | Defines the allowed values for selection of the flow meter operation type. |  | String
VVK.Material
Balnas | %F10 | JB | %XME20 |  |  | Geriamo vandens sistemos balnas | Apkabos tipo ir vienos atšakos fluido paskirstymo komponentas. | Balninė atšaka, balno tipo jungtis | IfcFlowController, IfcFlowControllerType, IfcFlowControllerTypeEnum |  | LoG 2 | [7 empty] | LVN
[12 empty] | Name | Optional name for use by the participating software systems or users. For some subtypes of [[IfcRoot]] the insertion of the [[Name]] attribute may be required. This would be enforced by a where rule. |  | String
[12 empty] | Pset_ConstructionAdministration.SpecificationSectionNumber | A reference number to an external contract technical specification section describing either (a) minimum performance requirements of a given IfcProductType/[[IfcProduct]] or (b) a preselection for a specific IfcProductType/[[IfcProduct]] made for this project. |  | String
[12 empty] | Pset_ElementComponentCommon.IsExternal | Indication whether the element is designed for use in the exterior (TRUE) or not (FALSE). If (TRUE) it is an external element and faces the outside of the building. |  | Boolean
[12 empty] | Pset_ElementComponentCommon.Status | [[Status]] of the element, predominately used in renovation or retrofitting projects. The status can be assigned to as 'New' - element designed as new addition, 'Existing' - element exists and remains, 'Demolish' - element existed but is to be demolished, 'Temporary' - element will exists only temporary (like a temporary support structure). |  | String
[12 empty] | Pset_QuantityTakeOff.Diameter | The [[Diameter]] of the object. |  | Real
[12 empty] | Tag | The tag (or label) identifier at the particular instance of a product, e.g. the serial number, or the position number. It is the identifier at the occurrence level. |  | String
[12 empty] | Type | Defines the allowed values for selection of the flow meter operation type. |  | String
VVK.Material
Trišakis | %F10 | JB | %XME30 |  |  | Geriamo vandens sistemos trišakis | Trijų atšakų fluido paskirstymo komponentas. | 45 laipsnių trišakis, status trišakis | IfcFlowController, IfcFlowControllerType, IfcFlowControllerTypeEnum |  | LoG 2 | [7 empty] | LVN
[12 empty] | Name | Optional name for use by the participating software systems or users. For some subtypes of [[IfcRoot]] the insertion of the [[Name]] attribute may be required. This would be enforced by a where rule. |  | String
[12 empty] | Pset_ConstructionAdministration.SpecificationSectionNumber | A reference number to an external contract technical specification section describing either (a) minimum performance requirements of a given IfcProductType/[[IfcProduct]] or (b) a preselection for a specific IfcProductType/[[IfcProduct]] made for this project. |  | String
[12 empty] | Pset_ElementComponentCommon.IsExternal | Indication whether the element is designed for use in the exterior (TRUE) or not (FALSE). If (TRUE) it is an external element and faces the outside of the building. |  | Boolean
[12 empty] | Pset_ElementComponentCommon.Status | [[Status]] of the element, predominately used in renovation or retrofitting projects. The status can be assigned to as 'New' - element designed as new addition, 'Existing' - element exists and remains, 'Demolish' - element existed but is to be demolished, 'Temporary' - element will exists only temporary (like a temporary support structure). |  | String
[12 empty] | Pset_QuantityTakeOff.Diameter | The [[Diameter]] of the object. |  | Real
[12 empty] | Tag | The tag (or label) identifier at the particular instance of a product, e.g. the serial number, or the position number. It is the identifier at the occurrence level. |  | String
[12 empty] | Type | Defines the allowed values for selection of the flow meter operation type. |  | String
VVK.Material
Keturšakis | %F10 | JB | %XME40 |  |  | Geriamo vandens sistemos keturšakis | Keturių atšakų fluido paskirstymo komponentas. |  | IfcFlowController, IfcFlowControllerType, IfcFlowControllerTypeEnum |  | LoG 2 | [7 empty] | LVN
[12 empty] | Name | Optional name for use by the participating software systems or users. For some subtypes of [[IfcRoot]] the insertion of the [[Name]] attribute may be required. This would be enforced by a where rule. |  | String
[12 empty] | Pset_ConstructionAdministration.SpecificationSectionNumber | A reference number to an external contract technical specification section describing either (a) minimum performance requirements of a given IfcProductType/[[IfcProduct]] or (b) a preselection for a specific IfcProductType/[[IfcProduct]] made for this project. |  | String
[12 empty] | Pset_ElementComponentCommon.IsExternal | Indication whether the element is designed for use in the exterior (TRUE) or not (FALSE). If (TRUE) it is an external element and faces the outside of the building. |  | Boolean
[12 empty] | Pset_ElementComponentCommon.Status | [[Status]] of the element, predominately used in renovation or retrofitting projects. The status can be assigned to as 'New' - element designed as new addition, 'Existing' - element exists and remains, 'Demolish' - element existed but is to be demolished, 'Temporary' - element will exists only temporary (like a temporary support structure). |  | String
[12 empty] | Pset_QuantityTakeOff.Diameter | The [[Diameter]] of the object. |  | Real
[12 empty] | Tag | The tag (or label) identifier at the particular instance of a product, e.g. the serial number, or the position number. It is the identifier at the occurrence level. |  | String
[12 empty] | Type | Defines the allowed values for selection of the flow meter operation type. |  | String
VVK.Material
Izoliacija | %F10 | JB | RQA |  |  | Geriamo vandens sistemos izoliacija | Vietinį klimatą stabilizuojantis komponentas ribojant šilumos ar garso perdavimą. | Antikondensacinė izoliacija, apšiltinimas, garso izoliacija, plytų mūro izoliacinis sluoksnis, termoizoliacija, šiluminė izoliacija | IcfCovering |  | LoG 2 | [7 empty] | LVN
[12 empty] | Name | Optional name for use by the participating software systems or users. For some subtypes of [[IfcRoot]] the insertion of the [[Name]] attribute may be required. This would be enforced by a where rule. |  | String
[12 empty] | Pset_ConstructionAdministration.SpecificationSectionNumber | A reference number to an external contract technical specification section describing either (a) minimum performance requirements of a given IfcProductType/[[IfcProduct]] or (b) a preselection for a specific IfcProductType/[[IfcProduct]] made for this project. |  | String
[12 empty] | Pset_ElementComponentCommon.IsExternal | Indication whether the element is designed for use in the exterior (TRUE) or not (FALSE). If (TRUE) it is an external element and faces the outside of the building. |  | Boolean
[12 empty] | Pset_ElementComponentCommon.Status | [[Status]] of the element, predominately used in renovation or retrofitting projects. The status can be assigned to as 'New' - element designed as new addition, 'Existing' - element exists and remains, 'Demolish' - element existed but is to be demolished, 'Temporary' - element will exists only temporary (like a temporary support structure). |  | String
[12 empty] | Pset_QuantityTakeOff.Length | The length of the object. |  | Real
[12 empty] | Pset_QuantityTakeOff.Thickness | The geometric thickness of the object. |  | Real
[12 empty] | Type | Defines the allowed values for selection of the flow meter operation type. |  | String
VVK.Material
| %F10 | JB |  | DCB |  | Geriamo vandens sistemos tinklo apsaugos zona |  |  | IfcSpace, IfcSpaceType |  | LoG 2 | [7 empty] | LVN
[12 empty] | Pset_ElementComponentCommon.Status | [[Status]] of the element, predominately used in renovation or retrofitting projects. The status can be assigned to as 'New' - element designed as new addition, 'Existing' - element exists and remains, 'Demolish' - element existed but is to be demolished, 'Temporary' - element will exists only temporary (like a temporary support structure). |  | String
[12 empty] | Pset_QuantityTakeOff.Area | Calculated area for the object. |  | Real
[12 empty] | Pset_QuantityTakeOff.Width | The width of the object. Only given, if the object has constant thickness (prismatic). |  | Real
| %F10 | JB |  | DCB |  | Geriamo vandens sistemos aptarnavimo erdvė |  |  | IfcSpace, IfcSpaceType |  | LoG 2 | [7 empty] | LVN
[12 empty] | Pset_ElementComponentCommon.Status | [[Status]] of the element, predominately used in renovation or retrofitting projects. The status can be assigned to as 'New' - element designed as new addition, 'Existing' - element exists and remains, 'Demolish' - element existed but is to be demolished, 'Temporary' - element will exists only temporary (like a temporary support structure). |  | String
Šulinys | %F30 | JB | XMC |  |  | Technologinio vandentiekio šulinys | Uždara kamera, skirta srauto jungtims ar kitoms svarbioms vietoms po žeme. | valymo šulinys, Inspektavimo šulinys, Komunikacijų šulinys, inspektavimo šulinys, kamera, komunikacijų šulinys, perkritimo šulinys, Inžinerinių tinklu kamera, Apžiūros šulinys | IfcFlowTerminal, IfcFlowTerminalElementType, IfcFlowTerminalElementTypeEnum |  | LoG 2 | [7 empty] | LVN
[12 empty] | Name | Optional name for use by the participating software systems or users. For some subtypes of [[IfcRoot]] the insertion of the [[Name]] attribute may be required. This would be enforced by a where rule. |  | String
[12 empty] | Pset_ConstructionAdministration.SpecificationSectionNumber | A reference number to an external contract technical specification section describing either (a) minimum performance requirements of a given IfcProductType/[[IfcProduct]] or (b) a preselection for a specific IfcProductType/[[IfcProduct]] made for this project. |  | String
[12 empty] | Pset_ElementComponentCommon.IsExternal | Indication whether the element is designed for use in the exterior (TRUE) or not (FALSE). If (TRUE) it is an external element and faces the outside of the building. |  | Boolean
[12 empty] | Pset_ElementComponentCommon.Status | [[Status]] of the element, predominately used in renovation or retrofitting projects. The status can be assigned to as 'New' - element designed as new addition, 'Existing' - element exists and remains, 'Demolish' - element existed but is to be demolished, 'Temporary' - element will exists only temporary (like a temporary support structure). |  | String
[12 empty] | Pset_QuantityTakeOff.Diameter | The [[Diameter]] of the object. |  | Real
[12 empty] | Pset_QuantityTakeOff.Height | Characteristic height |  | Real
[12 empty] | Pset_QuantityTakeOff.Length | The length of the object. |  | Real
[12 empty] | Pset_QuantityTakeOff.Width | The width of the object. Only given, if the object has constant thickness (prismatic). |  | Real
[12 empty] | Tag | The tag (or label) identifier at the particular instance of a product, e.g. the serial number, or the position number. It is the identifier at the occurrence level. |  | String
[12 empty] | Type | Defines the allowed values for selection of the flow meter operation type. |  | String
VVK.Material
Ženklas | %F30 | JB | PHD |  |  | Technologinio vandens sistemos tinklo informacinis ženklas | Nekintančią, statišką informaciją ant vaizduojantis komponentas. | Sargelis, gaisrinės saugos ženklinimas, nuoroda, kelio ženklas, reklaminis ženklas, įspėjamasis ženklas, Informacinis ženklas, parkavimo ženklas, lentelė, Avarinis ženklas | IfcPlate, IfcPlateType |  | LoG 2 | [7 empty] | LVN
[12 empty] | Name | Optional name for use by the participating software systems or users. For some subtypes of [[IfcRoot]] the insertion of the [[Name]] attribute may be required. This would be enforced by a where rule. |  | String
[12 empty] | Pset_ConstructionAdministration.SpecificationSectionNumber | A reference number to an external contract technical specification section describing either (a) minimum performance requirements of a given IfcProductType/[[IfcProduct]] or (b) a preselection for a specific IfcProductType/[[IfcProduct]] made for this project. |  | String
[12 empty] | Pset_ElementComponentCommon.IsExternal | Indication whether the element is designed for use in the exterior (TRUE) or not (FALSE). If (TRUE) it is an external element and faces the outside of the building. |  | Boolean
[12 empty] | Pset_ElementComponentCommon.Status | [[Status]] of the element, predominately used in renovation or retrofitting projects. The status can be assigned to as 'New' - element designed as new addition, 'Existing' - element exists and remains, 'Demolish' - element existed but is to be demolished, 'Temporary' - element will exists only temporary (like a temporary support structure). |  | String
[12 empty] | Pset_QuantityTakeOff.Height | Characteristic height |  | Real
[12 empty] | Pset_QuantityTakeOff.Length | The length of the object. |  | Real
[12 empty] | Pset_QuantityTakeOff.Width | The width of the object. Only given, if the object has constant thickness (prismatic). |  | Real
[12 empty] | Tag | The tag (or label) identifier at the particular instance of a product, e.g. the serial number, or the position number. It is the identifier at the occurrence level. |  | String
[12 empty] | Type | Defines the allowed values for selection of the flow meter operation type. |  | String
VVK.Material
Stulpas | %F30 | JB | UBD |  |  | Technologinio vandens sistemos tinklo informacinio ženklo laikiklis | Vertikalus komponentas, daugiausia veikiamas vertikaliai žemyn nukreiptų gniuždymo jėgų. Skirtas laikyti kitą objektą fiksuotoje vertikalioje padėtyje. | Atraminis laikiklis, elektros bokštas, Informacinio ženklo stovas, stiebas, elektros pilonas, Sargelio stovas, stulpas | IfcColumn, IfcColumnType |  | LoG 2 | [7 empty] | LVN
[12 empty] | Name | Optional name for use by the participating software systems or users. For some subtypes of [[IfcRoot]] the insertion of the [[Name]] attribute may be required. This would be enforced by a where rule. |  | String
[12 empty] | Pset_ConstructionAdministration.SpecificationSectionNumber | A reference number to an external contract technical specification section describing either (a) minimum performance requirements of a given IfcProductType/[[IfcProduct]] or (b) a preselection for a specific IfcProductType/[[IfcProduct]] made for this project. |  | String
[12 empty] | Pset_ElementComponentCommon.IsExternal | Indication whether the element is designed for use in the exterior (TRUE) or not (FALSE). If (TRUE) it is an external element and faces the outside of the building. |  | Boolean
[12 empty] | Pset_ElementComponentCommon.Status | [[Status]] of the element, predominately used in renovation or retrofitting projects. The status can be assigned to as 'New' - element designed as new addition, 'Existing' - element exists and remains, 'Demolish' - element existed but is to be demolished, 'Temporary' - element will exists only temporary (like a temporary support structure). |  | String
[12 empty] | Pset_QuantityTakeOff.Height | Characteristic height |  | Real
[12 empty] | Pset_QuantityTakeOff.Length | The length of the object. |  | Real
[12 empty] | Pset_QuantityTakeOff.Width | The width of the object. Only given, if the object has constant thickness (prismatic). |  | Real
[12 empty] | Tag | The tag (or label) identifier at the particular instance of a product, e.g. the serial number, or the position number. It is the identifier at the occurrence level. |  | String
[12 empty] | Type | Defines the allowed values for selection of the flow meter operation type. |  | String
VVK.Material
Kolona | %F30 | JB | ULD |  |  | Technologinio vandens sistemos informacinio ženklo laikiklio pamatas | Tiesios ar kreivos linijos formos konstrukcinis laikantis komponentas, daugiausia perduodantis gniuždymo jėgas kitiems konstrukciniams objektams. | kompozitinė kolona, užbetonuotas vamzdis, Balustra, tilto tarpinė atrama, Pamatas, betonuojama kolona, montuojama kolona, viaduko kolona, statramstis, tilto kolona, gniuždoma komponentas, kolona pamatas, tilto pilonas, gniuždomas elementas, tauras, monolitinė kolona, stulpas | IfcPile, IfcPileType |  | LoG 2 | [7 empty] | LVN
[12 empty] | Name | Optional name for use by the participating software systems or users. For some subtypes of [[IfcRoot]] the insertion of the [[Name]] attribute may be required. This would be enforced by a where rule. |  | String
[12 empty] | Pset_ConstructionAdministration.SpecificationSectionNumber | A reference number to an external contract technical specification section describing either (a) minimum performance requirements of a given IfcProductType/[[IfcProduct]] or (b) a preselection for a specific IfcProductType/[[IfcProduct]] made for this project. |  | String
[12 empty] | Pset_ElementComponentCommon.IsExternal | Indication whether the element is designed for use in the exterior (TRUE) or not (FALSE). If (TRUE) it is an external element and faces the outside of the building. |  | Boolean
[12 empty] | Pset_ElementComponentCommon.Status | [[Status]] of the element, predominately used in renovation or retrofitting projects. The status can be assigned to as 'New' - element designed as new addition, 'Existing' - element exists and remains, 'Demolish' - element existed but is to be demolished, 'Temporary' - element will exists only temporary (like a temporary support structure). |  | String
[12 empty] | Pset_QuantityTakeOff.Height | Characteristic height |  | Real
[12 empty] | Pset_QuantityTakeOff.Length | The length of the object. |  | Real
[12 empty] | Pset_QuantityTakeOff.Width | The width of the object. Only given, if the object has constant thickness (prismatic). |  | Real
[12 empty] | Tag | The tag (or label) identifier at the particular instance of a product, e.g. the serial number, or the position number. It is the identifier at the occurrence level. |  | String
[12 empty] | Type | Defines the allowed values for selection of the flow meter operation type. |  | String
VVK.Material
Vamzdis | %F30 | JB | WPA |  |  | Technologinio vandens sistemos vamzdis | Apskritos arba kampuotos standaus skerspjūvio formos komponentas, uždaroje aplinkoje nukreipiantis skysčio arba kitų medžiagų srautą. | Lankas, vamzdynas, pralaidos vamzdis | IfcFlowSegment, IfcFlowSegmentType, IfcFlowSegmentTypeEnum |  | LoG 2 | [7 empty] | LVN
[12 empty] | Name | Optional name for use by the participating software systems or users. For some subtypes of [[IfcRoot]] the insertion of the [[Name]] attribute may be required. This would be enforced by a where rule. |  | String
[12 empty] | Pset_ConstructionAdministration.SpecificationSectionNumber | A reference number to an external contract technical specification section describing either (a) minimum performance requirements of a given IfcProductType/[[IfcProduct]] or (b) a preselection for a specific IfcProductType/[[IfcProduct]] made for this project. |  | String
[12 empty] | Pset_ElementComponentCommon.IsExternal | Indication whether the element is designed for use in the exterior (TRUE) or not (FALSE). If (TRUE) it is an external element and faces the outside of the building. |  | Boolean
[12 empty] | Pset_ElementComponentCommon.Status | [[Status]] of the element, predominately used in renovation or retrofitting projects. The status can be assigned to as 'New' - element designed as new addition, 'Existing' - element exists and remains, 'Demolish' - element existed but is to be demolished, 'Temporary' - element will exists only temporary (like a temporary support structure). |  | String
[12 empty] | Pset_QuantityTakeOff.Diameter | The [[Diameter]] of the object. |  | Real
[12 empty] | Pset_QuantityTakeOff.Length | The length of the object. |  | Real
[12 empty] | Type | Defines the allowed values for selection of the flow meter operation type. |  | String
VVK.Material
Sklendė | %F30 | JB | %QMA10 |  |  | Technologinio vandens sistemos sklendė | Fluido srauto uždarymo vožtuvas. | rutulinis čiaupas, Rutulinis ventilis, uždoris, Uždoris, sklendė, Ventilis, ventilis | IfcFlowController, IfcFlowControllerType, IfcFlowControllerTypeEnum |  | LoG 2 | [7 empty] | LVN
[12 empty] | Name | Optional name for use by the participating software systems or users. For some subtypes of [[IfcRoot]] the insertion of the [[Name]] attribute may be required. This would be enforced by a where rule. |  | String
[12 empty] | Pset_ConstructionAdministration.SpecificationSectionNumber | A reference number to an external contract technical specification section describing either (a) minimum performance requirements of a given IfcProductType/[[IfcProduct]] or (b) a preselection for a specific IfcProductType/[[IfcProduct]] made for this project. |  | String
[12 empty] | Pset_ElementComponentCommon.IsExternal | Indication whether the element is designed for use in the exterior (TRUE) or not (FALSE). If (TRUE) it is an external element and faces the outside of the building. |  | Boolean
[12 empty] | Pset_ElementComponentCommon.Status | [[Status]] of the element, predominately used in renovation or retrofitting projects. The status can be assigned to as 'New' - element designed as new addition, 'Existing' - element exists and remains, 'Demolish' - element existed but is to be demolished, 'Temporary' - element will exists only temporary (like a temporary support structure). |  | String
[12 empty] | Pset_QuantityTakeOff.Diameter | The [[Diameter]] of the object. |  | Real
[12 empty] | Tag | The tag (or label) identifier at the particular instance of a product, e.g. the serial number, or the position number. It is the identifier at the occurrence level. |  | String
[12 empty] | Type | Defines the allowed values for selection of the flow meter operation type. |  | String
VVK.Material
Išardoma jungtis | %F30 | JB | XMA |  |  | Technologinio vandens sistemos išardoma redukcinė dalis | Išardoma vamzdyno jungtis, sujungianti uždarą srautą. | laistymo jungtis, srieginė jungtis, prasilenkimo ketrušakis, mova, Jungtis laistymo žarnai, užveržiama jungtis, Perėjimas, Atvamzdis, flanšas, flanšinė jungtis, perėjimas, redukcija | IfcFlowController, IfcFlowControllerType, IfcFlowControllerTypeEnum |  | LoG 2 | [7 empty] | LVN
[12 empty] | Name | Optional name for use by the participating software systems or users. For some subtypes of [[IfcRoot]] the insertion of the [[Name]] attribute may be required. This would be enforced by a where rule. |  | String
[12 empty] | Pset_ConstructionAdministration.SpecificationSectionNumber | A reference number to an external contract technical specification section describing either (a) minimum performance requirements of a given IfcProductType/[[IfcProduct]] or (b) a preselection for a specific IfcProductType/[[IfcProduct]] made for this project. |  | String
[12 empty] | Pset_ElementComponentCommon.IsExternal | Indication whether the element is designed for use in the exterior (TRUE) or not (FALSE). If (TRUE) it is an external element and faces the outside of the building. |  | Boolean
[12 empty] | Pset_ElementComponentCommon.Status | [[Status]] of the element, predominately used in renovation or retrofitting projects. The status can be assigned to as 'New' - element designed as new addition, 'Existing' - element exists and remains, 'Demolish' - element existed but is to be demolished, 'Temporary' - element will exists only temporary (like a temporary support structure). |  | String
[12 empty] | Pset_QuantityTakeOff.Diameter | The [[Diameter]] of the object. |  | Real
[12 empty] | Tag | The tag (or label) identifier at the particular instance of a product, e.g. the serial number, or the position number. It is the identifier at the occurrence level. |  | String
[12 empty] | Type | Defines the allowed values for selection of the flow meter operation type. |  | String
VVK.Material
Neišardoma jungtis | %F30 | JB | XMB |  |  | Technologinio vandens sistemos neišardoma redukcinė dalis | Neišardoma vamzdyno jungtis, sujungianti uždarą srautą. | fitingas, klijuojama jungtis, užspaudžiama jungtis, presuojama jungtis, Perėjimas, Atvamzdis, užlituojama jungtis, užlydoma jungtis, perėjimas, redukcija | IfcFlowController, IfcFlowControllerType, IfcFlowControllerTypeEnum |  | LoG 2 | [7 empty] | LVN
[12 empty] | Name | Optional name for use by the participating software systems or users. For some subtypes of [[IfcRoot]] the insertion of the [[Name]] attribute may be required. This would be enforced by a where rule. |  | String
[12 empty] | Pset_ConstructionAdministration.SpecificationSectionNumber | A reference number to an external contract technical specification section describing either (a) minimum performance requirements of a given IfcProductType/[[IfcProduct]] or (b) a preselection for a specific IfcProductType/[[IfcProduct]] made for this project. |  | String
[12 empty] | Pset_ElementComponentCommon.IsExternal | Indication whether the element is designed for use in the exterior (TRUE) or not (FALSE). If (TRUE) it is an external element and faces the outside of the building. |  | Boolean
[12 empty] | Pset_ElementComponentCommon.Status | [[Status]] of the element, predominately used in renovation or retrofitting projects. The status can be assigned to as 'New' - element designed as new addition, 'Existing' - element exists and remains, 'Demolish' - element existed but is to be demolished, 'Temporary' - element will exists only temporary (like a temporary support structure). |  | String
[12 empty] | Pset_QuantityTakeOff.Diameter | The [[Diameter]] of the object. |  | Real
[12 empty] | Tag | The tag (or label) identifier at the particular instance of a product, e.g. the serial number, or the position number. It is the identifier at the occurrence level. |  | String
[12 empty] | Type | Defines the allowed values for selection of the flow meter operation type. |  | String
VVK.Material
Kampinė jungtis | %F30 | JB | XMD |  |  | Technologinio vandens sistemos kampinė jungtis | Komponentas, skirtas sujungti ir pakeisti fluido srauto kryptį. | Alkūnė, ortakio alkūnė, vamzdyno alkūnė | IfcFlowController, IfcFlowControllerType, IfcFlowControllerTypeEnum |  | LoG 2 | [7 empty] | LVN
[12 empty] | Name | Optional name for use by the participating software systems or users. For some subtypes of [[IfcRoot]] the insertion of the [[Name]] attribute may be required. This would be enforced by a where rule. |  | String
[12 empty] | Pset_ConstructionAdministration.SpecificationSectionNumber | A reference number to an external contract technical specification section describing either (a) minimum performance requirements of a given IfcProductType/[[IfcProduct]] or (b) a preselection for a specific IfcProductType/[[IfcProduct]] made for this project. |  | String
[12 empty] | Pset_ElementComponentCommon.IsExternal | Indication whether the element is designed for use in the exterior (TRUE) or not (FALSE). If (TRUE) it is an external element and faces the outside of the building. |  | Boolean
[12 empty] | Pset_ElementComponentCommon.Status | [[Status]] of the element, predominately used in renovation or retrofitting projects. The status can be assigned to as 'New' - element designed as new addition, 'Existing' - element exists and remains, 'Demolish' - element existed but is to be demolished, 'Temporary' - element will exists only temporary (like a temporary support structure). |  | String
[12 empty] | Pset_QuantityTakeOff.Diameter | The [[Diameter]] of the object. |  | Real
[12 empty] | Tag | The tag (or label) identifier at the particular instance of a product, e.g. the serial number, or the position number. It is the identifier at the occurrence level. |  | String
[12 empty] | Type | Defines the allowed values for selection of the flow meter operation type. |  | String
VVK.Material
Kolektorius | %F30 | JB | %XME10 |  |  | Technologinio vandens sistemos kolektorius | Dviejų ir daugiau atšakų (žiedų) fluido paskirstymo komponentas. | Skirstytuvas | IfcFlowController, IfcFlowControllerType, IfcFlowControllerTypeEnum |  | LoG 2 | [7 empty] | LVN
[12 empty] | Name | Optional name for use by the participating software systems or users. For some subtypes of [[IfcRoot]] the insertion of the [[Name]] attribute may be required. This would be enforced by a where rule. |  | String
[12 empty] | Pset_ConstructionAdministration.SpecificationSectionNumber | A reference number to an external contract technical specification section describing either (a) minimum performance requirements of a given IfcProductType/[[IfcProduct]] or (b) a preselection for a specific IfcProductType/[[IfcProduct]] made for this project. |  | String
[12 empty] | Pset_ElementComponentCommon.IsExternal | Indication whether the element is designed for use in the exterior (TRUE) or not (FALSE). If (TRUE) it is an external element and faces the outside of the building. |  | Boolean
[12 empty] | Pset_ElementComponentCommon.Status | [[Status]] of the element, predominately used in renovation or retrofitting projects. The status can be assigned to as 'New' - element designed as new addition, 'Existing' - element exists and remains, 'Demolish' - element existed but is to be demolished, 'Temporary' - element will exists only temporary (like a temporary support structure). |  | String
[12 empty] | Pset_QuantityTakeOff.Diameter | The [[Diameter]] of the object. |  | Real
[12 empty] | Tag | The tag (or label) identifier at the particular instance of a product, e.g. the serial number, or the position number. It is the identifier at the occurrence level. |  | String
[12 empty] | Type | Defines the allowed values for selection of the flow meter operation type. |  | String
VVK.Material
Balnas | %F30 | JB | %XME20 |  |  | Technologinio vandens sistemos balnas | Apkabos tipo ir vienos atšakos fluido paskirstymo komponentas. | Balninė atšaka, balno tipo jungtis | IfcFlowController, IfcFlowControllerType, IfcFlowControllerTypeEnum |  | LoG 2 | [7 empty] | LVN
[12 empty] | Name | Optional name for use by the participating software systems or users. For some subtypes of [[IfcRoot]] the insertion of the [[Name]] attribute may be required. This would be enforced by a where rule. |  | String
[12 empty] | Pset_ConstructionAdministration.SpecificationSectionNumber | A reference number to an external contract technical specification section describing either (a) minimum performance requirements of a given IfcProductType/[[IfcProduct]] or (b) a preselection for a specific IfcProductType/[[IfcProduct]] made for this project. |  | String
[12 empty] | Pset_ElementComponentCommon.IsExternal | Indication whether the element is designed for use in the exterior (TRUE) or not (FALSE). If (TRUE) it is an external element and faces the outside of the building. |  | Boolean
[12 empty] | Pset_ElementComponentCommon.Status | [[Status]] of the element, predominately used in renovation or retrofitting projects. The status can be assigned to as 'New' - element designed as new addition, 'Existing' - element exists and remains, 'Demolish' - element existed but is to be demolished, 'Temporary' - element will exists only temporary (like a temporary support structure). |  | String
[12 empty] | Pset_QuantityTakeOff.Diameter | The [[Diameter]] of the object. |  | Real
[12 empty] | Tag | The tag (or label) identifier at the particular instance of a product, e.g. the serial number, or the position number. It is the identifier at the occurrence level. |  | String
[12 empty] | Type | Defines the allowed values for selection of the flow meter operation type. |  | String
VVK.Material
Trišakis | %F30 | JB | %XME30 |  |  | Technologinio vandens sistemos trišakis | Trijų atšakų fluido paskirstymo komponentas. | 45 laipsnių trišakis, status trišakis | IfcFlowController, IfcFlowControllerType, IfcFlowControllerTypeEnum |  | LoG 2 | [7 empty] | LVN
[12 empty] | Name | Optional name for use by the participating software systems or users. For some subtypes of [[IfcRoot]] the insertion of the [[Name]] attribute may be required. This would be enforced by a where rule. |  | String
[12 empty] | Pset_ConstructionAdministration.SpecificationSectionNumber | A reference number to an external contract technical specification section describing either (a) minimum performance requirements of a given IfcProductType/[[IfcProduct]] or (b) a preselection for a specific IfcProductType/[[IfcProduct]] made for this project. |  | String
[12 empty] | Pset_ElementComponentCommon.IsExternal | Indication whether the element is designed for use in the exterior (TRUE) or not (FALSE). If (TRUE) it is an external element and faces the outside of the building. |  | Boolean
[12 empty] | Pset_ElementComponentCommon.Status | [[Status]] of the element, predominately used in renovation or retrofitting projects. The status can be assigned to as 'New' - element designed as new addition, 'Existing' - element exists and remains, 'Demolish' - element existed but is to be demolished, 'Temporary' - element will exists only temporary (like a temporary support structure). |  | String
[12 empty] | Pset_QuantityTakeOff.Diameter | The [[Diameter]] of the object. |  | Real
[12 empty] | Tag | The tag (or label) identifier at the particular instance of a product, e.g. the serial number, or the position number. It is the identifier at the occurrence level. |  | String
[12 empty] | Type | Defines the allowed values for selection of the flow meter operation type. |  | String
VVK.Material
Keturšakis | %F30 | JB | %XME40 |  |  | Technologinio vandens sistemos keturšakis | Keturių atšakų fluido paskirstymo komponentas. |  | IfcFlowController, IfcFlowControllerType, IfcFlowControllerTypeEnum |  | LoG 2 | [7 empty] | LVN
[12 empty] | Name | Optional name for use by the participating software systems or users. For some subtypes of [[IfcRoot]] the insertion of the [[Name]] attribute may be required. This would be enforced by a where rule. |  | String
[12 empty] | Pset_ConstructionAdministration.SpecificationSectionNumber | A reference number to an external contract technical specification section describing either (a) minimum performance requirements of a given IfcProductType/[[IfcProduct]] or (b) a preselection for a specific IfcProductType/[[IfcProduct]] made for this project. |  | String
[12 empty] | Pset_ElementComponentCommon.IsExternal | Indication whether the element is designed for use in the exterior (TRUE) or not (FALSE). If (TRUE) it is an external element and faces the outside of the building. |  | Boolean
[12 empty] | Pset_ElementComponentCommon.Status | [[Status]] of the element, predominately used in renovation or retrofitting projects. The status can be assigned to as 'New' - element designed as new addition, 'Existing' - element exists and remains, 'Demolish' - element existed but is to be demolished, 'Temporary' - element will exists only temporary (like a temporary support structure). |  | String
[12 empty] | Pset_QuantityTakeOff.Diameter | The [[Diameter]] of the object. |  | Real
[12 empty] | Tag | The tag (or label) identifier at the particular instance of a product, e.g. the serial number, or the position number. It is the identifier at the occurrence level. |  | String
[12 empty] | Type | Defines the allowed values for selection of the flow meter operation type. |  | String
VVK.Material
Izoliacija | %F30 | JB | RQA |  |  | Technologinio vandens sistemos izoliacija | Vietinį klimatą stabilizuojantis komponentas ribojant šilumos ar garso perdavimą. | Antikondensacinė izoliacija, apšiltinimas, garso izoliacija, plytų mūro izoliacinis sluoksnis, termoizoliacija, šiluminė izoliacija | IcfCovering |  | LoG 2 | [7 empty] | LVN
[12 empty] | Name | Optional name for use by the participating software systems or users. For some subtypes of [[IfcRoot]] the insertion of the [[Name]] attribute may be required. This would be enforced by a where rule. |  | String
[12 empty] | Pset_ConstructionAdministration.SpecificationSectionNumber | A reference number to an external contract technical specification section describing either (a) minimum performance requirements of a given IfcProductType/[[IfcProduct]] or (b) a preselection for a specific IfcProductType/[[IfcProduct]] made for this project. |  | String
[12 empty] | Pset_ElementComponentCommon.IsExternal | Indication whether the element is designed for use in the exterior (TRUE) or not (FALSE). If (TRUE) it is an external element and faces the outside of the building. |  | Boolean
[12 empty] | Pset_ElementComponentCommon.Status | [[Status]] of the element, predominately used in renovation or retrofitting projects. The status can be assigned to as 'New' - element designed as new addition, 'Existing' - element exists and remains, 'Demolish' - element existed but is to be demolished, 'Temporary' - element will exists only temporary (like a temporary support structure). |  | String
[12 empty] | Pset_QuantityTakeOff.Length | The length of the object. |  | Real
[12 empty] | Pset_QuantityTakeOff.Thickness | The geometric thickness of the object. |  | Real
[12 empty] | Type | Defines the allowed values for selection of the flow meter operation type. |  | String
VVK.Material
| %F30 | JB |  | DCB |  | Technologinio vandens sistemos tinklo apsaugos zona |  |  | IfcSpace, IfcSpaceType |  | LoG 2 | [7 empty] | LVN
[12 empty] | Pset_ElementComponentCommon.Status | [[Status]] of the element, predominately used in renovation or retrofitting projects. The status can be assigned to as 'New' - element designed as new addition, 'Existing' - element exists and remains, 'Demolish' - element existed but is to be demolished, 'Temporary' - element will exists only temporary (like a temporary support structure). |  | String
[12 empty] | Pset_QuantityTakeOff.Area | Calculated area for the object. |  | Real
[12 empty] | Pset_QuantityTakeOff.Width | The width of the object. Only given, if the object has constant thickness (prismatic). |  | Real
| %F30 | JB |  | DCB |  | Technologinio vandens sistemos aptarnavimo erdvė |  |  | IfcSpace, IfcSpaceType |  | LoG 2 | [7 empty] | LVN
[12 empty] | Pset_ElementComponentCommon.Status | [[Status]] of the element, predominately used in renovation or retrofitting projects. The status can be assigned to as 'New' - element designed as new addition, 'Existing' - element exists and remains, 'Demolish' - element existed but is to be demolished, 'Temporary' - element will exists only temporary (like a temporary support structure). |  | String
Šulinys | %G10 | %JD20 | XMC |  |  | Buitinių nuotekų sistemos šulinys | Uždara kamera, skirta srauto jungtims ar kitoms svarbioms vietoms po žeme. | valymo šulinys, Inspektavimo šulinys, Komunikacijų šulinys, inspektavimo šulinys, kamera, komunikacijų šulinys, perkritimo šulinys, Inžinerinių tinklu kamera, Apžiūros šulinys | IfcFlowTerminal, IfcFlowTerminalElementType, IfcFlowTerminalElementTypeEnum |  | LoG 2 | [7 empty] | LVN
[12 empty] | Name | Optional name for use by the participating software systems or users. For some subtypes of [[IfcRoot]] the insertion of the [[Name]] attribute may be required. This would be enforced by a where rule. |  | String
[12 empty] | Pset_ConstructionAdministration.SpecificationSectionNumber | A reference number to an external contract technical specification section describing either (a) minimum performance requirements of a given IfcProductType/[[IfcProduct]] or (b) a preselection for a specific IfcProductType/[[IfcProduct]] made for this project. |  | String
[12 empty] | Pset_ElementComponentCommon.IsExternal | Indication whether the element is designed for use in the exterior (TRUE) or not (FALSE). If (TRUE) it is an external element and faces the outside of the building. |  | Boolean
[12 empty] | Pset_ElementComponentCommon.Status | [[Status]] of the element, predominately used in renovation or retrofitting projects. The status can be assigned to as 'New' - element designed as new addition, 'Existing' - element exists and remains, 'Demolish' - element existed but is to be demolished, 'Temporary' - element will exists only temporary (like a temporary support structure). |  | String
[12 empty] | Pset_QuantityTakeOff.Diameter | The [[Diameter]] of the object. |  | Real
[12 empty] | Pset_QuantityTakeOff.Height | Characteristic height |  | Real
[12 empty] | Pset_QuantityTakeOff.Length | The length of the object. |  | Real
[12 empty] | Pset_QuantityTakeOff.Width | The width of the object. Only given, if the object has constant thickness (prismatic). |  | Real
[12 empty] | Tag | The tag (or label) identifier at the particular instance of a product, e.g. the serial number, or the position number. It is the identifier at the occurrence level. |  | String
[12 empty] | Type | Defines the allowed values for selection of the flow meter operation type. |  | String
VVK.Material
Ženklas | %G10 | %JD20 | PHD |  |  | Buitinių nuotekų sistemos tinklo informacinis ženklas | Nekintančią, statišką informaciją ant vaizduojantis komponentas. | Sargelis, gaisrinės saugos ženklinimas, nuoroda, kelio ženklas, reklaminis ženklas, įspėjamasis ženklas, Informacinis ženklas, parkavimo ženklas, lentelė, Avarinis ženklas | IfcPlate, IfcPlateType |  | LoG 2 | [7 empty] | LVN
[12 empty] | Name | Optional name for use by the participating software systems or users. For some subtypes of [[IfcRoot]] the insertion of the [[Name]] attribute may be required. This would be enforced by a where rule. |  | String
[12 empty] | Pset_ConstructionAdministration.SpecificationSectionNumber | A reference number to an external contract technical specification section describing either (a) minimum performance requirements of a given IfcProductType/[[IfcProduct]] or (b) a preselection for a specific IfcProductType/[[IfcProduct]] made for this project. |  | String
[12 empty] | Pset_ElementComponentCommon.IsExternal | Indication whether the element is designed for use in the exterior (TRUE) or not (FALSE). If (TRUE) it is an external element and faces the outside of the building. |  | Boolean
[12 empty] | Pset_ElementComponentCommon.Status | [[Status]] of the element, predominately used in renovation or retrofitting projects. The status can be assigned to as 'New' - element designed as new addition, 'Existing' - element exists and remains, 'Demolish' - element existed but is to be demolished, 'Temporary' - element will exists only temporary (like a temporary support structure). |  | String
[12 empty] | Pset_QuantityTakeOff.Height | Characteristic height |  | Real
[12 empty] | Pset_QuantityTakeOff.Length | The length of the object. |  | Real
[12 empty] | Pset_QuantityTakeOff.Width | The width of the object. Only given, if the object has constant thickness (prismatic). |  | Real
[12 empty] | Tag | The tag (or label) identifier at the particular instance of a product, e.g. the serial number, or the position number. It is the identifier at the occurrence level. |  | String
[12 empty] | Type | Defines the allowed values for selection of the flow meter operation type. |  | String
VVK.Material
Stulpas | %G10 | %JD20 | UBD |  |  | Buitinių nuotekų sistemos tinklo informacinio ženklo laikiklis | Vertikalus komponentas, daugiausia veikiamas vertikaliai žemyn nukreiptų gniuždymo jėgų. Skirtas laikyti kitą objektą fiksuotoje vertikalioje padėtyje. | Atraminis laikiklis, elektros bokštas, Informacinio ženklo stovas, stiebas, elektros pilonas, Sargelio stovas, stulpas | IfcColumn, IfcColumnType |  | LoG 2 | [7 empty] | LVN
[12 empty] | Name | Optional name for use by the participating software systems or users. For some subtypes of [[IfcRoot]] the insertion of the [[Name]] attribute may be required. This would be enforced by a where rule. |  | String
[12 empty] | Pset_ConstructionAdministration.SpecificationSectionNumber | A reference number to an external contract technical specification section describing either (a) minimum performance requirements of a given IfcProductType/[[IfcProduct]] or (b) a preselection for a specific IfcProductType/[[IfcProduct]] made for this project. |  | String
[12 empty] | Pset_ElementComponentCommon.IsExternal | Indication whether the element is designed for use in the exterior (TRUE) or not (FALSE). If (TRUE) it is an external element and faces the outside of the building. |  | Boolean
[12 empty] | Pset_ElementComponentCommon.Status | [[Status]] of the element, predominately used in renovation or retrofitting projects. The status can be assigned to as 'New' - element designed as new addition, 'Existing' - element exists and remains, 'Demolish' - element existed but is to be demolished, 'Temporary' - element will exists only temporary (like a temporary support structure). |  | String
[12 empty] | Pset_QuantityTakeOff.Height | Characteristic height |  | Real
[12 empty] | Pset_QuantityTakeOff.Length | The length of the object. |  | Real
[12 empty] | Pset_QuantityTakeOff.Width | The width of the object. Only given, if the object has constant thickness (prismatic). |  | Real
[12 empty] | Tag | The tag (or label) identifier at the particular instance of a product, e.g. the serial number, or the position number. It is the identifier at the occurrence level. |  | String
[12 empty] | Type | Defines the allowed values for selection of the flow meter operation type. |  | String
VVK.Material
Kolona | %G10 | %JD20 | ULD |  |  | Buitinių nuotekų sistemos informacinio ženklo laikiklio pamatas | Tiesios ar kreivos linijos formos konstrukcinis laikantis komponentas, daugiausia perduodantis gniuždymo jėgas kitiems konstrukciniams objektams. | kompozitinė kolona, užbetonuotas vamzdis, Balustra, tilto tarpinė atrama, Pamatas, betonuojama kolona, montuojama kolona, viaduko kolona, statramstis, tilto kolona, gniuždoma komponentas, kolona pamatas, tilto pilonas, gniuždomas elementas, tauras, monolitinė kolona, stulpas | IfcPile, IfcPileType |  | LoG 2 | [7 empty] | LVN
[12 empty] | Name | Optional name for use by the participating software systems or users. For some subtypes of [[IfcRoot]] the insertion of the [[Name]] attribute may be required. This would be enforced by a where rule. |  | String
[12 empty] | Pset_ConstructionAdministration.SpecificationSectionNumber | A reference number to an external contract technical specification section describing either (a) minimum performance requirements of a given IfcProductType/[[IfcProduct]] or (b) a preselection for a specific IfcProductType/[[IfcProduct]] made for this project. |  | String
[12 empty] | Pset_ElementComponentCommon.IsExternal | Indication whether the element is designed for use in the exterior (TRUE) or not (FALSE). If (TRUE) it is an external element and faces the outside of the building. |  | Boolean
[12 empty] | Pset_ElementComponentCommon.Status | [[Status]] of the element, predominately used in renovation or retrofitting projects. The status can be assigned to as 'New' - element designed as new addition, 'Existing' - element exists and remains, 'Demolish' - element existed but is to be demolished, 'Temporary' - element will exists only temporary (like a temporary support structure). |  | String
[12 empty] | Pset_QuantityTakeOff.Height | Characteristic height |  | Real
[12 empty] | Pset_QuantityTakeOff.Length | The length of the object. |  | Real
[12 empty] | Pset_QuantityTakeOff.Width | The width of the object. Only given, if the object has constant thickness (prismatic). |  | Real
[12 empty] | Tag | The tag (or label) identifier at the particular instance of a product, e.g. the serial number, or the position number. It is the identifier at the occurrence level. |  | String
[12 empty] | Type | Defines the allowed values for selection of the flow meter operation type. |  | String
VVK.Material
Beslėgis vamzdis | %G10 | %JD20 | %WPA20 |  |  | Buitinių nuotekų sistemos vamzdis | Apskritos arba kampuotos standaus skerspjūvio formos komponentas, atmosferinio slėgio uždaroje aplinkoje nukreipiantis skysčio arba kitų medžiagų srautą. | Beslėgis nuotekų sistemos vamzdis | IfcFlowSegment, IfcFlowSegmentType, IfcFlowSegmentTypeEnum |  | LoG 2 | [7 empty] | LVN
[12 empty] | Name | Optional name for use by the participating software systems or users. For some subtypes of [[IfcRoot]] the insertion of the [[Name]] attribute may be required. This would be enforced by a where rule. |  | String
[12 empty] | Pset_ConstructionAdministration.SpecificationSectionNumber | A reference number to an external contract technical specification section describing either (a) minimum performance requirements of a given IfcProductType/[[IfcProduct]] or (b) a preselection for a specific IfcProductType/[[IfcProduct]] made for this project. |  | String
[12 empty] | Pset_ElementComponentCommon.IsExternal | Indication whether the element is designed for use in the exterior (TRUE) or not (FALSE). If (TRUE) it is an external element and faces the outside of the building. |  | Boolean
[12 empty] | Pset_ElementComponentCommon.Status | [[Status]] of the element, predominately used in renovation or retrofitting projects. The status can be assigned to as 'New' - element designed as new addition, 'Existing' - element exists and remains, 'Demolish' - element existed but is to be demolished, 'Temporary' - element will exists only temporary (like a temporary support structure). |  | String
[12 empty] | Pset_QuantityTakeOff.Diameter | The [[Diameter]] of the object. |  | Real
[12 empty] | Pset_QuantityTakeOff.Length | The length of the object. |  | Real
[12 empty] | Type | Defines the allowed values for selection of the flow meter operation type. |  | String
VVK.Material
Sklendė | %G10 | %JD20 | %QMA10 |  |  | Buitinių nuotekų sistemos sklendė | Fluido srauto uždarymo vožtuvas. | rutulinis čiaupas, Rutulinis ventilis, uždoris, Uždoris, sklendė, Ventilis, ventilis | IfcFlowController, IfcFlowControllerType, IfcFlowControllerTypeEnum |  | LoG 2 | [7 empty] | LVN
[12 empty] | Name | Optional name for use by the participating software systems or users. For some subtypes of [[IfcRoot]] the insertion of the [[Name]] attribute may be required. This would be enforced by a where rule. |  | String
[12 empty] | Pset_ConstructionAdministration.SpecificationSectionNumber | A reference number to an external contract technical specification section describing either (a) minimum performance requirements of a given IfcProductType/[[IfcProduct]] or (b) a preselection for a specific IfcProductType/[[IfcProduct]] made for this project. |  | String
[12 empty] | Pset_ElementComponentCommon.IsExternal | Indication whether the element is designed for use in the exterior (TRUE) or not (FALSE). If (TRUE) it is an external element and faces the outside of the building. |  | Boolean
[12 empty] | Pset_ElementComponentCommon.Status | [[Status]] of the element, predominately used in renovation or retrofitting projects. The status can be assigned to as 'New' - element designed as new addition, 'Existing' - element exists and remains, 'Demolish' - element existed but is to be demolished, 'Temporary' - element will exists only temporary (like a temporary support structure). |  | String
[12 empty] | Pset_QuantityTakeOff.Diameter | The [[Diameter]] of the object. |  | Real
[12 empty] | Tag | The tag (or label) identifier at the particular instance of a product, e.g. the serial number, or the position number. It is the identifier at the occurrence level. |  | String
[12 empty] | Type | Defines the allowed values for selection of the flow meter operation type. |  | String
VVK.Material
Vienakryptis uždoris | %G10 | %JD20 | RMC |  |  | Buitinių nuotekų sistemos vožtuvas | Kietųjų medžiagų atbulinio srauto apribojimo komponentas. | Uždarymo mechanizmas, Atbulinis vožtuvas | IfcFlowController, IfcFlowControllerType, IfcFlowControllerTypeEnum |  | LoG 2 | [7 empty] | LVN
[12 empty] | Name | Optional name for use by the participating software systems or users. For some subtypes of [[IfcRoot]] the insertion of the [[Name]] attribute may be required. This would be enforced by a where rule. |  | String
[12 empty] | Pset_ConstructionAdministration.SpecificationSectionNumber | A reference number to an external contract technical specification section describing either (a) minimum performance requirements of a given IfcProductType/[[IfcProduct]] or (b) a preselection for a specific IfcProductType/[[IfcProduct]] made for this project. |  | String
[12 empty] | Pset_ElementComponentCommon.IsExternal | Indication whether the element is designed for use in the exterior (TRUE) or not (FALSE). If (TRUE) it is an external element and faces the outside of the building. |  | Boolean
[12 empty] | Pset_ElementComponentCommon.Status | [[Status]] of the element, predominately used in renovation or retrofitting projects. The status can be assigned to as 'New' - element designed as new addition, 'Existing' - element exists and remains, 'Demolish' - element existed but is to be demolished, 'Temporary' - element will exists only temporary (like a temporary support structure). |  | String
[12 empty] | Pset_QuantityTakeOff.Diameter | The [[Diameter]] of the object. |  | Real
[12 empty] | Tag | The tag (or label) identifier at the particular instance of a product, e.g. the serial number, or the position number. It is the identifier at the occurrence level. |  | String
[12 empty] | Type | Defines the allowed values for selection of the flow meter operation type. |  | String
VVK.Material
Išardoma jungtis | %G10 | JB | XMA |  |  | Buitinių nuotekų sistemos išardoma redukcinė dalis | Išardoma vamzdyno jungtis, sujungianti uždarą srautą. | laistymo jungtis, srieginė jungtis, prasilenkimo ketrušakis, mova, užveržiama jungtis, Perėjimas, Atvamzdis, flanšas, flanšinė jungtis, perėjimas, redukcija | IfcFlowController, IfcFlowControllerType, IfcFlowControllerTypeEnum |  | LoG 2 | [7 empty] | LVN
[12 empty] | Name | Optional name for use by the participating software systems or users. For some subtypes of [[IfcRoot]] the insertion of the [[Name]] attribute may be required. This would be enforced by a where rule. |  | String
[12 empty] | Pset_ConstructionAdministration.SpecificationSectionNumber | A reference number to an external contract technical specification section describing either (a) minimum performance requirements of a given IfcProductType/[[IfcProduct]] or (b) a preselection for a specific IfcProductType/[[IfcProduct]] made for this project. |  | String
[12 empty] | Pset_ElementComponentCommon.IsExternal | Indication whether the element is designed for use in the exterior (TRUE) or not (FALSE). If (TRUE) it is an external element and faces the outside of the building. |  | Boolean
[12 empty] | Pset_ElementComponentCommon.Status | [[Status]] of the element, predominately used in renovation or retrofitting projects. The status can be assigned to as 'New' - element designed as new addition, 'Existing' - element exists and remains, 'Demolish' - element existed but is to be demolished, 'Temporary' - element will exists only temporary (like a temporary support structure). |  | String
[12 empty] | Pset_QuantityTakeOff.Diameter | The [[Diameter]] of the object. |  | Real
[12 empty] | Tag | The tag (or label) identifier at the particular instance of a product, e.g. the serial number, or the position number. It is the identifier at the occurrence level. |  | String
[12 empty] | Type | Defines the allowed values for selection of the flow meter operation type. |  | String
VVK.Material
Neišardoma jungtis | %G10 | JB | XMB |  |  | Buitinių nuotekų sistemos neišardoma redukcinė dalis | Neišardoma vamzdyno jungtis, sujungianti uždarą srautą. | fitingas, klijuojama jungtis, užspaudžiama jungtis, presuojama jungtis, Perėjimas, Atvamzdis, užlituojama jungtis, užlydoma jungtis, perėjimas, redukcija | IfcFlowController, IfcFlowControllerType, IfcFlowControllerTypeEnum |  | LoG 2 | [7 empty] | LVN
[12 empty] | Name | Optional name for use by the participating software systems or users. For some subtypes of [[IfcRoot]] the insertion of the [[Name]] attribute may be required. This would be enforced by a where rule. |  | String
[12 empty] | Pset_ConstructionAdministration.SpecificationSectionNumber | A reference number to an external contract technical specification section describing either (a) minimum performance requirements of a given IfcProductType/[[IfcProduct]] or (b) a preselection for a specific IfcProductType/[[IfcProduct]] made for this project. |  | String
[12 empty] | Pset_ElementComponentCommon.IsExternal | Indication whether the element is designed for use in the exterior (TRUE) or not (FALSE). If (TRUE) it is an external element and faces the outside of the building. |  | Boolean
[12 empty] | Pset_ElementComponentCommon.Status | [[Status]] of the element, predominately used in renovation or retrofitting projects. The status can be assigned to as 'New' - element designed as new addition, 'Existing' - element exists and remains, 'Demolish' - element existed but is to be demolished, 'Temporary' - element will exists only temporary (like a temporary support structure). |  | String
[12 empty] | Pset_QuantityTakeOff.Diameter | The [[Diameter]] of the object. |  | Real
[12 empty] | Tag | The tag (or label) identifier at the particular instance of a product, e.g. the serial number, or the position number. It is the identifier at the occurrence level. |  | String
[12 empty] | Type | Defines the allowed values for selection of the flow meter operation type. |  | String
VVK.Material
Kampinė jungtis | %G10 | JB | XMD |  |  | Buitinių nuotekų sistemos kampinė jungtis | Komponentas, skirtas sujungti ir pakeisti fluido srauto kryptį. | Alkūnė, ortakio alkūnė, vamzdyno alkūnė | IfcFlowController, IfcFlowControllerType, IfcFlowControllerTypeEnum |  | LoG 2 | [7 empty] | LVN
[12 empty] | Name | Optional name for use by the participating software systems or users. For some subtypes of [[IfcRoot]] the insertion of the [[Name]] attribute may be required. This would be enforced by a where rule. |  | String
[12 empty] | Pset_ConstructionAdministration.SpecificationSectionNumber | A reference number to an external contract technical specification section describing either (a) minimum performance requirements of a given IfcProductType/[[IfcProduct]] or (b) a preselection for a specific IfcProductType/[[IfcProduct]] made for this project. |  | String
[12 empty] | Pset_ElementComponentCommon.IsExternal | Indication whether the element is designed for use in the exterior (TRUE) or not (FALSE). If (TRUE) it is an external element and faces the outside of the building. |  | Boolean
[12 empty] | Pset_ElementComponentCommon.Status | [[Status]] of the element, predominately used in renovation or retrofitting projects. The status can be assigned to as 'New' - element designed as new addition, 'Existing' - element exists and remains, 'Demolish' - element existed but is to be demolished, 'Temporary' - element will exists only temporary (like a temporary support structure). |  | String
[12 empty] | Pset_QuantityTakeOff.Diameter | The [[Diameter]] of the object. |  | Real
[12 empty] | Tag | The tag (or label) identifier at the particular instance of a product, e.g. the serial number, or the position number. It is the identifier at the occurrence level. |  | String
[12 empty] | Type | Defines the allowed values for selection of the flow meter operation type. |  | String
VVK.Material
Balnas | %G10 | JB | %XME20 |  |  | Buitinių nuotekų sistemos balnas | Apkabos tipo ir vienos atšakos fluido paskirstymo komponentas. | Balninė atšaka, balno tipo jungtis | IfcFlowController, IfcFlowControllerType, IfcFlowControllerTypeEnum |  | LoG 2 | [7 empty] | LVN
[12 empty] | Name | Optional name for use by the participating software systems or users. For some subtypes of [[IfcRoot]] the insertion of the [[Name]] attribute may be required. This would be enforced by a where rule. |  | String
[12 empty] | Pset_ConstructionAdministration.SpecificationSectionNumber | A reference number to an external contract technical specification section describing either (a) minimum performance requirements of a given IfcProductType/[[IfcProduct]] or (b) a preselection for a specific IfcProductType/[[IfcProduct]] made for this project. |  | String
[12 empty] | Pset_ElementComponentCommon.IsExternal | Indication whether the element is designed for use in the exterior (TRUE) or not (FALSE). If (TRUE) it is an external element and faces the outside of the building. |  | Boolean
[12 empty] | Pset_ElementComponentCommon.Status | [[Status]] of the element, predominately used in renovation or retrofitting projects. The status can be assigned to as 'New' - element designed as new addition, 'Existing' - element exists and remains, 'Demolish' - element existed but is to be demolished, 'Temporary' - element will exists only temporary (like a temporary support structure). |  | String
[12 empty] | Pset_QuantityTakeOff.Diameter | The [[Diameter]] of the object. |  | Real
[12 empty] | Tag | The tag (or label) identifier at the particular instance of a product, e.g. the serial number, or the position number. It is the identifier at the occurrence level. |  | String
[12 empty] | Type | Defines the allowed values for selection of the flow meter operation type. |  | String
VVK.Material
Trišakis | %G10 | JB | %XME30 |  |  | Buitinių nuotekų sistemos trišakis | Trijų atšakų fluido paskirstymo komponentas. | 45 laipsnių trišakis, status trišakis | IfcFlowController, IfcFlowControllerType, IfcFlowControllerTypeEnum |  | LoG 2 | [7 empty] | LVN
[12 empty] | Name | Optional name for use by the participating software systems or users. For some subtypes of [[IfcRoot]] the insertion of the [[Name]] attribute may be required. This would be enforced by a where rule. |  | String
[12 empty] | Pset_ConstructionAdministration.SpecificationSectionNumber | A reference number to an external contract technical specification section describing either (a) minimum performance requirements of a given IfcProductType/[[IfcProduct]] or (b) a preselection for a specific IfcProductType/[[IfcProduct]] made for this project. |  | String
[12 empty] | Pset_ElementComponentCommon.IsExternal | Indication whether the element is designed for use in the exterior (TRUE) or not (FALSE). If (TRUE) it is an external element and faces the outside of the building. |  | Boolean
[12 empty] | Pset_ElementComponentCommon.Status | [[Status]] of the element, predominately used in renovation or retrofitting projects. The status can be assigned to as 'New' - element designed as new addition, 'Existing' - element exists and remains, 'Demolish' - element existed but is to be demolished, 'Temporary' - element will exists only temporary (like a temporary support structure). |  | String
[12 empty] | Pset_QuantityTakeOff.Diameter | The [[Diameter]] of the object. |  | Real
[12 empty] | Tag | The tag (or label) identifier at the particular instance of a product, e.g. the serial number, or the position number. It is the identifier at the occurrence level. |  | String
[12 empty] | Type | Defines the allowed values for selection of the flow meter operation type. |  | String
VVK.Material
Keturšakis | %G10 | JB | %XME40 |  |  | Buitinių nuotekų sistemos keturšakis | Keturių atšakų fluido paskirstymo komponentas. |  | IfcFlowController, IfcFlowControllerType, IfcFlowControllerTypeEnum |  | LoG 2 | [7 empty] | LVN
[12 empty] | Name | Optional name for use by the participating software systems or users. For some subtypes of [[IfcRoot]] the insertion of the [[Name]] attribute may be required. This would be enforced by a where rule. |  | String
[12 empty] | Pset_ConstructionAdministration.SpecificationSectionNumber | A reference number to an external contract technical specification section describing either (a) minimum performance requirements of a given IfcProductType/[[IfcProduct]] or (b) a preselection for a specific IfcProductType/[[IfcProduct]] made for this project. |  | String
[12 empty] | Pset_ElementComponentCommon.IsExternal | Indication whether the element is designed for use in the exterior (TRUE) or not (FALSE). If (TRUE) it is an external element and faces the outside of the building. |  | Boolean
[12 empty] | Pset_ElementComponentCommon.Status | [[Status]] of the element, predominately used in renovation or retrofitting projects. The status can be assigned to as 'New' - element designed as new addition, 'Existing' - element exists and remains, 'Demolish' - element existed but is to be demolished, 'Temporary' - element will exists only temporary (like a temporary support structure). |  | String
[12 empty] | Pset_QuantityTakeOff.Diameter | The [[Diameter]] of the object. |  | Real
[12 empty] | Tag | The tag (or label) identifier at the particular instance of a product, e.g. the serial number, or the position number. It is the identifier at the occurrence level. |  | String
[12 empty] | Type | Defines the allowed values for selection of the flow meter operation type. |  | String
VVK.Material
Bakas | %G10 | %JD20 | CMA |  |  | Buitinių nuotekų sistemos talpa | Uždaras stacionarus kaupimo komponentas skysčiams laikyti. | Bakas, baseinas, indas, rezervuaras, talpykla | IfcFlowTerminal, IfcFlowTerminalElementType, IfcFlowTerminalElementTypeEnum |  | LoG 2 | [7 empty] | LVN
[12 empty] | Name | Optional name for use by the participating software systems or users. For some subtypes of [[IfcRoot]] the insertion of the [[Name]] attribute may be required. This would be enforced by a where rule. |  | String
[12 empty] | Pset_ConstructionAdministration.SpecificationSectionNumber | A reference number to an external contract technical specification section describing either (a) minimum performance requirements of a given IfcProductType/[[IfcProduct]] or (b) a preselection for a specific IfcProductType/[[IfcProduct]] made for this project. |  | String
[12 empty] | Pset_ElementComponentCommon.IsExternal | Indication whether the element is designed for use in the exterior (TRUE) or not (FALSE). If (TRUE) it is an external element and faces the outside of the building. |  | Boolean
[12 empty] | Pset_ElementComponentCommon.Status | [[Status]] of the element, predominately used in renovation or retrofitting projects. The status can be assigned to as 'New' - element designed as new addition, 'Existing' - element exists and remains, 'Demolish' - element existed but is to be demolished, 'Temporary' - element will exists only temporary (like a temporary support structure). |  | String
[12 empty] | Pset_QuantityTakeOff.Diameter | The [[Diameter]] of the object. |  | Real
[12 empty] | Pset_QuantityTakeOff.Height | Characteristic height |  | Real
[12 empty] | Pset_QuantityTakeOff.Length | The length of the object. |  | Real
[12 empty] | Pset_QuantityTakeOff.Width | The width of the object. Only given, if the object has constant thickness (prismatic). |  | Real
[12 empty] | Tag | The tag (or label) identifier at the particular instance of a product, e.g. the serial number, or the position number. It is the identifier at the occurrence level. |  | String
[12 empty] | Type | Defines the allowed values for selection of the flow meter operation type. |  | String
VVK.Material
Izoliacija | %G10 | %JD20 | RQA |  |  | Buitinių nuotekų sistemos izoliacija | Vietinį klimatą stabilizuojantis komponentas ribojant šilumos ar garso perdavimą. | Antikondensacinė izoliacija, apšiltinimas, garso izoliacija, plytų mūro izoliacinis sluoksnis, termoizoliacija, šiluminė izoliacija | IcfCovering |  | LoG 2 | [7 empty] | LVN
[12 empty] | Name | Optional name for use by the participating software systems or users. For some subtypes of [[IfcRoot]] the insertion of the [[Name]] attribute may be required. This would be enforced by a where rule. |  | String
[12 empty] | Pset_ConstructionAdministration.SpecificationSectionNumber | A reference number to an external contract technical specification section describing either (a) minimum performance requirements of a given IfcProductType/[[IfcProduct]] or (b) a preselection for a specific IfcProductType/[[IfcProduct]] made for this project. |  | String
[12 empty] | Pset_ElementComponentCommon.IsExternal | Indication whether the element is designed for use in the exterior (TRUE) or not (FALSE). If (TRUE) it is an external element and faces the outside of the building. |  | Boolean
[12 empty] | Pset_ElementComponentCommon.Status | [[Status]] of the element, predominately used in renovation or retrofitting projects. The status can be assigned to as 'New' - element designed as new addition, 'Existing' - element exists and remains, 'Demolish' - element existed but is to be demolished, 'Temporary' - element will exists only temporary (like a temporary support structure). |  | String
[12 empty] | Pset_QuantityTakeOff.Length | The length of the object. |  | Real
[12 empty] | Pset_QuantityTakeOff.Thickness | The geometric thickness of the object. |  | Real
[12 empty] | Type | Defines the allowed values for selection of the flow meter operation type. |  | String
VVK.Material
| %G10 | %JD20 |  | DCB |  | Buitinių nuotekų sistemos tinklo apsaugos zona |  |  | IfcSpace, IfcSpaceType |  | LoG 2 | [7 empty] | LVN
[12 empty] | Pset_ElementComponentCommon.Status | [[Status]] of the element, predominately used in renovation or retrofitting projects. The status can be assigned to as 'New' - element designed as new addition, 'Existing' - element exists and remains, 'Demolish' - element existed but is to be demolished, 'Temporary' - element will exists only temporary (like a temporary support structure). |  | String
[12 empty] | Pset_QuantityTakeOff.Area | Calculated area for the object. |  | Real
[12 empty] | Pset_QuantityTakeOff.Width | The width of the object. Only given, if the object has constant thickness (prismatic). |  | Real
| %G10 | %JD20 |  | DCB |  | Buitinių nuotekų sistemos aptarnavimo erdvė |  |  | IfcSpace, IfcSpaceType |  | LoG 2 | [7 empty] | LVN
[12 empty] | Pset_ElementComponentCommon.Status | [[Status]] of the element, predominately used in renovation or retrofitting projects. The status can be assigned to as 'New' - element designed as new addition, 'Existing' - element exists and remains, 'Demolish' - element existed but is to be demolished, 'Temporary' - element will exists only temporary (like a temporary support structure). |  | String
Slėginis vamzdis | %G10 | %JD40 | %WPA10 |  |  | Buitinių slėginių nuotekų sistemos vamzdis | Apskritos arba kampuotos standaus skerspjūvio formos komponentas, uždaroje aplinkoje nukreipiantis skysčio arba kitų medžiagų srautą, kuriame slėgis gali būti aukštesnis arba žemesnis už atmosferinį. | Lankas, slėginis nuotekų sistemos vamzdis, vandentiekio sistemos vamzdis, šildymo sistemos vamzdis | IfcFlowSegment, IfcFlowSegmentType, IfcFlowSegmentTypeEnum |  | LoG 2 | [7 empty] | LVN
Sklendė | %G10 | %JD20 | %QMA10 |  |  | Buitinių slėginių nuotekų sistemos sklendė | Fluido srauto uždarymo vožtuvas. | rutulinis čiaupas, Rutulinis ventilis, uždoris, Uždoris, sklendė, Ventilis, ventilis | IfcFlowController, IfcFlowControllerType, IfcFlowControllerTypeEnum |  | LoG 2 | [7 empty] | LVN
[12 empty] | Name | Optional name for use by the participating software systems or users. For some subtypes of [[IfcRoot]] the insertion of the [[Name]] attribute may be required. This would be enforced by a where rule. |  | String
[12 empty] | Pset_ConstructionAdministration.SpecificationSectionNumber | A reference number to an external contract technical specification section describing either (a) minimum performance requirements of a given IfcProductType/[[IfcProduct]] or (b) a preselection for a specific IfcProductType/[[IfcProduct]] made for this project. |  | String
[12 empty] | Pset_ElementComponentCommon.IsExternal | Indication whether the element is designed for use in the exterior (TRUE) or not (FALSE). If (TRUE) it is an external element and faces the outside of the building. |  | Boolean
[12 empty] | Pset_ElementComponentCommon.Status | [[Status]] of the element, predominately used in renovation or retrofitting projects. The status can be assigned to as 'New' - element designed as new addition, 'Existing' - element exists and remains, 'Demolish' - element existed but is to be demolished, 'Temporary' - element will exists only temporary (like a temporary support structure). |  | String
[12 empty] | Pset_QuantityTakeOff.Diameter | The [[Diameter]] of the object. |  | Real
[12 empty] | Tag | The tag (or label) identifier at the particular instance of a product, e.g. the serial number, or the position number. It is the identifier at the occurrence level. |  | String
[12 empty] | Type | Defines the allowed values for selection of the flow meter operation type. |  | String
VVK.Material
Vienakryptis uždoris | %G10 | %JD20 | RMC |  |  | Buitinių slėginių nuotekų sistemos vožtuvas | Kietųjų medžiagų atbulinio srauto apribojimo komponentas. | Uždarymo mechanizmas, Atbulinis vožtuvas | IfcFlowController, IfcFlowControllerType, IfcFlowControllerTypeEnum |  | LoG 2 | [7 empty] | LVN
[12 empty] | Name | Optional name for use by the participating software systems or users. For some subtypes of [[IfcRoot]] the insertion of the [[Name]] attribute may be required. This would be enforced by a where rule. |  | String
[12 empty] | Pset_ConstructionAdministration.SpecificationSectionNumber | A reference number to an external contract technical specification section describing either (a) minimum performance requirements of a given IfcProductType/[[IfcProduct]] or (b) a preselection for a specific IfcProductType/[[IfcProduct]] made for this project. |  | String
[12 empty] | Pset_ElementComponentCommon.IsExternal | Indication whether the element is designed for use in the exterior (TRUE) or not (FALSE). If (TRUE) it is an external element and faces the outside of the building. |  | Boolean
[12 empty] | Pset_ElementComponentCommon.Status | [[Status]] of the element, predominately used in renovation or retrofitting projects. The status can be assigned to as 'New' - element designed as new addition, 'Existing' - element exists and remains, 'Demolish' - element existed but is to be demolished, 'Temporary' - element will exists only temporary (like a temporary support structure). |  | String
[12 empty] | Pset_QuantityTakeOff.Diameter | The [[Diameter]] of the object. |  | Real
[12 empty] | Tag | The tag (or label) identifier at the particular instance of a product, e.g. the serial number, or the position number. It is the identifier at the occurrence level. |  | String
[12 empty] | Type | Defines the allowed values for selection of the flow meter operation type. |  | String
VVK.Material
Išardoma jungtis | %G10 | %JD40 | XMA |  |  | Buitinių slėginių nuotekų sistemos išardoma redukcinė dalis | Išardoma vamzdyno jungtis, sujungianti uždarą srautą. | laistymo jungtis, srieginė jungtis, prasilenkimo ketrušakis, mova, užveržiama jungtis, Perėjimas, Atvamzdis, flanšas, flanšinė jungtis, perėjimas, redukcija | IfcFlowController, IfcFlowControllerType, IfcFlowControllerTypeEnum |  | LoG 2 | [7 empty] | LVN
[12 empty] | Name | Optional name for use by the participating software systems or users. For some subtypes of [[IfcRoot]] the insertion of the [[Name]] attribute may be required. This would be enforced by a where rule. |  | String
[12 empty] | Pset_ConstructionAdministration.SpecificationSectionNumber | A reference number to an external contract technical specification section describing either (a) minimum performance requirements of a given IfcProductType/[[IfcProduct]] or (b) a preselection for a specific IfcProductType/[[IfcProduct]] made for this project. |  | String
[12 empty] | Pset_ElementComponentCommon.IsExternal | Indication whether the element is designed for use in the exterior (TRUE) or not (FALSE). If (TRUE) it is an external element and faces the outside of the building. |  | Boolean
[12 empty] | Pset_ElementComponentCommon.Status | [[Status]] of the element, predominately used in renovation or retrofitting projects. The status can be assigned to as 'New' - element designed as new addition, 'Existing' - element exists and remains, 'Demolish' - element existed but is to be demolished, 'Temporary' - element will exists only temporary (like a temporary support structure). |  | String
[12 empty] | Pset_QuantityTakeOff.Diameter | The [[Diameter]] of the object. |  | Real
[12 empty] | Tag | The tag (or label) identifier at the particular instance of a product, e.g. the serial number, or the position number. It is the identifier at the occurrence level. |  | String
[12 empty] | Type | Defines the allowed values for selection of the flow meter operation type. |  | String
VVK.Material
Neišardoma jungtis | %G10 | %JD40 | XMB |  |  | Buitinių slėginių nuotekų sistemos neišardoma redukcinė dalis | Neišardoma vamzdyno jungtis, sujungianti uždarą srautą. | fitingas, klijuojama jungtis, užspaudžiama jungtis, presuojama jungtis, Perėjimas, Atvamzdis, užlituojama jungtis, užlydoma jungtis, perėjimas, redukcija | IfcFlowController, IfcFlowControllerType, IfcFlowControllerTypeEnum |  | LoG 2 | [7 empty] | LVN
[12 empty] | Name | Optional name for use by the participating software systems or users. For some subtypes of [[IfcRoot]] the insertion of the [[Name]] attribute may be required. This would be enforced by a where rule. |  | String
[12 empty] | Pset_ConstructionAdministration.SpecificationSectionNumber | A reference number to an external contract technical specification section describing either (a) minimum performance requirements of a given IfcProductType/[[IfcProduct]] or (b) a preselection for a specific IfcProductType/[[IfcProduct]] made for this project. |  | String
[12 empty] | Pset_ElementComponentCommon.IsExternal | Indication whether the element is designed for use in the exterior (TRUE) or not (FALSE). If (TRUE) it is an external element and faces the outside of the building. |  | Boolean
[12 empty] | Pset_ElementComponentCommon.Status | [[Status]] of the element, predominately used in renovation or retrofitting projects. The status can be assigned to as 'New' - element designed as new addition, 'Existing' - element exists and remains, 'Demolish' - element existed but is to be demolished, 'Temporary' - element will exists only temporary (like a temporary support structure). |  | String
[12 empty] | Pset_QuantityTakeOff.Diameter | The [[Diameter]] of the object. |  | Real
[12 empty] | Tag | The tag (or label) identifier at the particular instance of a product, e.g. the serial number, or the position number. It is the identifier at the occurrence level. |  | String
[12 empty] | Type | Defines the allowed values for selection of the flow meter operation type. |  | String
VVK.Material
Kampinė jungtis | %G10 | %JD40 | XMD |  |  | Buitinių slėginių nuotekų sistemos kampinė jungtis | Komponentas, skirtas sujungti ir pakeisti fluido srauto kryptį. | Alkūnė, ortakio alkūnė, vamzdyno alkūnė | IfcFlowController, IfcFlowControllerType, IfcFlowControllerTypeEnum |  | LoG 2 | [7 empty] | LVN
[12 empty] | Name | Optional name for use by the participating software systems or users. For some subtypes of [[IfcRoot]] the insertion of the [[Name]] attribute may be required. This would be enforced by a where rule. |  | String
[12 empty] | Pset_ConstructionAdministration.SpecificationSectionNumber | A reference number to an external contract technical specification section describing either (a) minimum performance requirements of a given IfcProductType/[[IfcProduct]] or (b) a preselection for a specific IfcProductType/[[IfcProduct]] made for this project. |  | String
[12 empty] | Pset_ElementComponentCommon.IsExternal | Indication whether the element is designed for use in the exterior (TRUE) or not (FALSE). If (TRUE) it is an external element and faces the outside of the building. |  | Boolean
[12 empty] | Pset_ElementComponentCommon.Status | [[Status]] of the element, predominately used in renovation or retrofitting projects. The status can be assigned to as 'New' - element designed as new addition, 'Existing' - element exists and remains, 'Demolish' - element existed but is to be demolished, 'Temporary' - element will exists only temporary (like a temporary support structure). |  | String
[12 empty] | Pset_QuantityTakeOff.Diameter | The [[Diameter]] of the object. |  | Real
[12 empty] | Tag | The tag (or label) identifier at the particular instance of a product, e.g. the serial number, or the position number. It is the identifier at the occurrence level. |  | String
[12 empty] | Type | Defines the allowed values for selection of the flow meter operation type. |  | String
VVK.Material
Balnas | %G10 | %JD40 | %XME20 |  |  | Buitinių slėginių nuotekų sistemos balnas | Apkabos tipo ir vienos atšakos fluido paskirstymo komponentas. | Balninė atšaka, balno tipo jungtis | IfcFlowController, IfcFlowControllerType, IfcFlowControllerTypeEnum |  | LoG 2 | [7 empty] | LVN
[12 empty] | Name | Optional name for use by the participating software systems or users. For some subtypes of [[IfcRoot]] the insertion of the [[Name]] attribute may be required. This would be enforced by a where rule. |  | String
[12 empty] | Pset_ConstructionAdministration.SpecificationSectionNumber | A reference number to an external contract technical specification section describing either (a) minimum performance requirements of a given IfcProductType/[[IfcProduct]] or (b) a preselection for a specific IfcProductType/[[IfcProduct]] made for this project. |  | String
[12 empty] | Pset_ElementComponentCommon.IsExternal | Indication whether the element is designed for use in the exterior (TRUE) or not (FALSE). If (TRUE) it is an external element and faces the outside of the building. |  | Boolean
[12 empty] | Pset_ElementComponentCommon.Status | [[Status]] of the element, predominately used in renovation or retrofitting projects. The status can be assigned to as 'New' - element designed as new addition, 'Existing' - element exists and remains, 'Demolish' - element existed but is to be demolished, 'Temporary' - element will exists only temporary (like a temporary support structure). |  | String
[12 empty] | Pset_QuantityTakeOff.Diameter | The [[Diameter]] of the object. |  | Real
[12 empty] | Tag | The tag (or label) identifier at the particular instance of a product, e.g. the serial number, or the position number. It is the identifier at the occurrence level. |  | String
[12 empty] | Type | Defines the allowed values for selection of the flow meter operation type. |  | String
VVK.Material
Trišakis | %G10 | %JD40 | %XME30 |  |  | Buitinių slėginių nuotekų sistemos trišakis | Trijų atšakų fluido paskirstymo komponentas. | 45 laipsnių trišakis, status trišakis | IfcFlowController, IfcFlowControllerType, IfcFlowControllerTypeEnum |  | LoG 2 | [7 empty] | LVN
[12 empty] | Name | Optional name for use by the participating software systems or users. For some subtypes of [[IfcRoot]] the insertion of the [[Name]] attribute may be required. This would be enforced by a where rule. |  | String
[12 empty] | Pset_ConstructionAdministration.SpecificationSectionNumber | A reference number to an external contract technical specification section describing either (a) minimum performance requirements of a given IfcProductType/[[IfcProduct]] or (b) a preselection for a specific IfcProductType/[[IfcProduct]] made for this project. |  | String
[12 empty] | Pset_ElementComponentCommon.IsExternal | Indication whether the element is designed for use in the exterior (TRUE) or not (FALSE). If (TRUE) it is an external element and faces the outside of the building. |  | Boolean
[12 empty] | Pset_ElementComponentCommon.Status | [[Status]] of the element, predominately used in renovation or retrofitting projects. The status can be assigned to as 'New' - element designed as new addition, 'Existing' - element exists and remains, 'Demolish' - element existed but is to be demolished, 'Temporary' - element will exists only temporary (like a temporary support structure). |  | String
[12 empty] | Pset_QuantityTakeOff.Diameter | The [[Diameter]] of the object. |  | Real
[12 empty] | Tag | The tag (or label) identifier at the particular instance of a product, e.g. the serial number, or the position number. It is the identifier at the occurrence level. |  | String
[12 empty] | Type | Defines the allowed values for selection of the flow meter operation type. |  | String
VVK.Material
Keturšakis | %G10 | %JD40 | %XME40 |  |  | Buitinių slėginių nuotekų sistemos keturšakis | Keturių atšakų fluido paskirstymo komponentas. |  | IfcFlowController, IfcFlowControllerType, IfcFlowControllerTypeEnum |  | LoG 2 | [7 empty] | LVN
[12 empty] | Name | Optional name for use by the participating software systems or users. For some subtypes of [[IfcRoot]] the insertion of the [[Name]] attribute may be required. This would be enforced by a where rule. |  | String
[12 empty] | Pset_ConstructionAdministration.SpecificationSectionNumber | A reference number to an external contract technical specification section describing either (a) minimum performance requirements of a given IfcProductType/[[IfcProduct]] or (b) a preselection for a specific IfcProductType/[[IfcProduct]] made for this project. |  | String
[12 empty] | Pset_ElementComponentCommon.IsExternal | Indication whether the element is designed for use in the exterior (TRUE) or not (FALSE). If (TRUE) it is an external element and faces the outside of the building. |  | Boolean
[12 empty] | Pset_ElementComponentCommon.Status | [[Status]] of the element, predominately used in renovation or retrofitting projects. The status can be assigned to as 'New' - element designed as new addition, 'Existing' - element exists and remains, 'Demolish' - element existed but is to be demolished, 'Temporary' - element will exists only temporary (like a temporary support structure). |  | String
[12 empty] | Pset_QuantityTakeOff.Diameter | The [[Diameter]] of the object. |  | Real
[12 empty] | Tag | The tag (or label) identifier at the particular instance of a product, e.g. the serial number, or the position number. It is the identifier at the occurrence level. |  | String
[12 empty] | Type | Defines the allowed values for selection of the flow meter operation type. |  | String
VVK.Material
Rotacinis siurblys | %G10 | %JD40 | GPB |  |  | Buitinių slėginių nuotekų sistemos siurblys | Skysčio srautą sukuriantis komponentas, mechaniškai suteikiantis skysčiui greitį. | Ašinis siurblys, cirkuliacinis siurblys, išcentrinis siurblys, radialinis siurblys, turbinos sparnuotė, vakuuminis siurblys | IfcDistributionControlElement, IfcDistributionControlElementType, IfcDistributionControlElementTypeEnum |  | LoG 2 | [7 empty] | LVN
Izoliacija | %G10 | %JD40 | RQA |  |  | Buitinių slėginių nuotekų sistemos izoliacija | Vietinį klimatą stabilizuojantis komponentas ribojant šilumos ar garso perdavimą. | Antikondensacinė izoliacija, apšiltinimas, garso izoliacija, plytų mūro izoliacinis sluoksnis, termoizoliacija, šiluminė izoliacija | IcfCovering |  | LoG 2 | [7 empty] | LVN
[12 empty] | Name | Optional name for use by the participating software systems or users. For some subtypes of [[IfcRoot]] the insertion of the [[Name]] attribute may be required. This would be enforced by a where rule. |  | String
[12 empty] | Pset_ConstructionAdministration.SpecificationSectionNumber | A reference number to an external contract technical specification section describing either (a) minimum performance requirements of a given IfcProductType/[[IfcProduct]] or (b) a preselection for a specific IfcProductType/[[IfcProduct]] made for this project. |  | String
[12 empty] | Pset_ElementComponentCommon.IsExternal | Indication whether the element is designed for use in the exterior (TRUE) or not (FALSE). If (TRUE) it is an external element and faces the outside of the building. |  | Boolean
[12 empty] | Pset_ElementComponentCommon.Status | [[Status]] of the element, predominately used in renovation or retrofitting projects. The status can be assigned to as 'New' - element designed as new addition, 'Existing' - element exists and remains, 'Demolish' - element existed but is to be demolished, 'Temporary' - element will exists only temporary (like a temporary support structure). |  | String
[12 empty] | Pset_QuantityTakeOff.Length | The length of the object. |  | Real
[12 empty] | Pset_QuantityTakeOff.Thickness | The geometric thickness of the object. |  | Real
[12 empty] | Type | Defines the allowed values for selection of the flow meter operation type. |  | String
VVK.Material
| %G10 | %JD40 |  | DCB |  | Buitinių slėginių nuotekų sistemos tinklo apsaugos zona |  |  | IfcSpace, IfcSpaceType |  | LoG 2 | [7 empty] | LVN
[12 empty] | Pset_ElementComponentCommon.Status | [[Status]] of the element, predominately used in renovation or retrofitting projects. The status can be assigned to as 'New' - element designed as new addition, 'Existing' - element exists and remains, 'Demolish' - element existed but is to be demolished, 'Temporary' - element will exists only temporary (like a temporary support structure). |  | String
[12 empty] | Pset_QuantityTakeOff.Area | Calculated area for the object. |  | Real
[12 empty] | Pset_QuantityTakeOff.Width | The width of the object. Only given, if the object has constant thickness (prismatic). |  | Real
| %G10 | %JD40 |  | DCB |  | Buitinių slėginių nuotekų sistemos aptarnavimo erdvė |  |  | IfcSpace, IfcSpaceType |  | LoG 2 | [7 empty] | LVN
[12 empty] | Pset_ElementComponentCommon.Status | [[Status]] of the element, predominately used in renovation or retrofitting projects. The status can be assigned to as 'New' - element designed as new addition, 'Existing' - element exists and remains, 'Demolish' - element existed but is to be demolished, 'Temporary' - element will exists only temporary (like a temporary support structure). |  | String
Šulinys | %G20 | %JD10 | XMC |  |  | Lietaus nuoteku sistemos šulinys | Uždara kamera, skirta srauto jungtims ar kitoms svarbioms vietoms po žeme. | valymo šulinys, Inspektavimo šulinys, Komunikacijų šulinys, inspektavimo šulinys, kamera, komunikacijų šulinys, perkritimo šulinys, Inžinerinių tinklu kamera, Apžiūros šulinys | IfcFlowTerminal, IfcFlowTerminalElementType, IfcFlowTerminalElementTypeEnum |  | LoG 2 | [7 empty] | LVN
[12 empty] | Name | Optional name for use by the participating software systems or users. For some subtypes of [[IfcRoot]] the insertion of the [[Name]] attribute may be required. This would be enforced by a where rule. |  | String
[12 empty] | Pset_ConstructionAdministration.SpecificationSectionNumber | A reference number to an external contract technical specification section describing either (a) minimum performance requirements of a given IfcProductType/[[IfcProduct]] or (b) a preselection for a specific IfcProductType/[[IfcProduct]] made for this project. |  | String
[12 empty] | Pset_ElementComponentCommon.IsExternal | Indication whether the element is designed for use in the exterior (TRUE) or not (FALSE). If (TRUE) it is an external element and faces the outside of the building. |  | Boolean
[12 empty] | Pset_ElementComponentCommon.Status | [[Status]] of the element, predominately used in renovation or retrofitting projects. The status can be assigned to as 'New' - element designed as new addition, 'Existing' - element exists and remains, 'Demolish' - element existed but is to be demolished, 'Temporary' - element will exists only temporary (like a temporary support structure). |  | String
[12 empty] | Pset_QuantityTakeOff.Diameter | The [[Diameter]] of the object. |  | Real
[12 empty] | Pset_QuantityTakeOff.Height | Characteristic height |  | Real
[12 empty] | Pset_QuantityTakeOff.Length | The length of the object. |  | Real
[12 empty] | Pset_QuantityTakeOff.Width | The width of the object. Only given, if the object has constant thickness (prismatic). |  | Real
[12 empty] | Tag | The tag (or label) identifier at the particular instance of a product, e.g. the serial number, or the position number. It is the identifier at the occurrence level. |  | String
[12 empty] | Type | Defines the allowed values for selection of the flow meter operation type. |  | String
VVK.Material
Ženklas | %G20 | %JD10 | PHD |  |  | Lietaus nuoteku sistemos tinklo informacinis ženklas | Nekintančią, statišką informaciją ant vaizduojantis komponentas. | Sargelis, gaisrinės saugos ženklinimas, nuoroda, kelio ženklas, reklaminis ženklas, įspėjamasis ženklas, Informacinis ženklas, parkavimo ženklas, lentelė, Avarinis ženklas | IfcPlate, IfcPlateType |  | LoG 2 | [7 empty] | LVN
[12 empty] | Name | Optional name for use by the participating software systems or users. For some subtypes of [[IfcRoot]] the insertion of the [[Name]] attribute may be required. This would be enforced by a where rule. |  | String
[12 empty] | Pset_ConstructionAdministration.SpecificationSectionNumber | A reference number to an external contract technical specification section describing either (a) minimum performance requirements of a given IfcProductType/[[IfcProduct]] or (b) a preselection for a specific IfcProductType/[[IfcProduct]] made for this project. |  | String
[12 empty] | Pset_ElementComponentCommon.IsExternal | Indication whether the element is designed for use in the exterior (TRUE) or not (FALSE). If (TRUE) it is an external element and faces the outside of the building. |  | Boolean
[12 empty] | Pset_ElementComponentCommon.Status | [[Status]] of the element, predominately used in renovation or retrofitting projects. The status can be assigned to as 'New' - element designed as new addition, 'Existing' - element exists and remains, 'Demolish' - element existed but is to be demolished, 'Temporary' - element will exists only temporary (like a temporary support structure). |  | String
[12 empty] | Pset_QuantityTakeOff.Height | Characteristic height |  | Real
[12 empty] | Pset_QuantityTakeOff.Length | The length of the object. |  | Real
[12 empty] | Pset_QuantityTakeOff.Width | The width of the object. Only given, if the object has constant thickness (prismatic). |  | Real
[12 empty] | Tag | The tag (or label) identifier at the particular instance of a product, e.g. the serial number, or the position number. It is the identifier at the occurrence level. |  | String
[12 empty] | Type | Defines the allowed values for selection of the flow meter operation type. |  | String
VVK.Material
Stulpas | %G20 | %JD10 | UBD |  |  | Lietaus nuoteku sistemos tinklo informacinio ženklo laikiklis | Vertikalus komponentas, daugiausia veikiamas vertikaliai žemyn nukreiptų gniuždymo jėgų. Skirtas laikyti kitą objektą fiksuotoje vertikalioje padėtyje. | Atraminis laikiklis, elektros bokštas, Informacinio ženklo stovas, stiebas, elektros pilonas, Sargelio stovas, stulpas | IfcColumn, IfcColumnType |  | LoG 2 | [7 empty] | LVN
[12 empty] | Name | Optional name for use by the participating software systems or users. For some subtypes of [[IfcRoot]] the insertion of the [[Name]] attribute may be required. This would be enforced by a where rule. |  | String
[12 empty] | Pset_ConstructionAdministration.SpecificationSectionNumber | A reference number to an external contract technical specification section describing either (a) minimum performance requirements of a given IfcProductType/[[IfcProduct]] or (b) a preselection for a specific IfcProductType/[[IfcProduct]] made for this project. |  | String
[12 empty] | Pset_ElementComponentCommon.IsExternal | Indication whether the element is designed for use in the exterior (TRUE) or not (FALSE). If (TRUE) it is an external element and faces the outside of the building. |  | Boolean
[12 empty] | Pset_ElementComponentCommon.Status | [[Status]] of the element, predominately used in renovation or retrofitting projects. The status can be assigned to as 'New' - element designed as new addition, 'Existing' - element exists and remains, 'Demolish' - element existed but is to be demolished, 'Temporary' - element will exists only temporary (like a temporary support structure). |  | String
[12 empty] | Pset_QuantityTakeOff.Height | Characteristic height |  | Real
[12 empty] | Pset_QuantityTakeOff.Length | The length of the object. |  | Real
[12 empty] | Pset_QuantityTakeOff.Width | The width of the object. Only given, if the object has constant thickness (prismatic). |  | Real
[12 empty] | Tag | The tag (or label) identifier at the particular instance of a product, e.g. the serial number, or the position number. It is the identifier at the occurrence level. |  | String
[12 empty] | Type | Defines the allowed values for selection of the flow meter operation type. |  | String
VVK.Material
Kolona | %G20 | %JD10 | ULD |  |  | Lietaus nuoteku sistemos informacinio ženklo laikiklio pamatas | Tiesios ar kreivos linijos formos konstrukcinis laikantis komponentas, daugiausia perduodantis gniuždymo jėgas kitiems konstrukciniams objektams. | kompozitinė kolona, užbetonuotas vamzdis, Balustra, tilto tarpinė atrama, Pamatas, betonuojama kolona, montuojama kolona, viaduko kolona, statramstis, tilto kolona, gniuždoma komponentas, kolona pamatas, tilto pilonas, gniuždomas elementas, tauras, monolitinė kolona, stulpas | IfcPile, IfcPileType |  | LoG 2 | [7 empty] | LVN
[12 empty] | Name | Optional name for use by the participating software systems or users. For some subtypes of [[IfcRoot]] the insertion of the [[Name]] attribute may be required. This would be enforced by a where rule. |  | String
[12 empty] | Pset_ConstructionAdministration.SpecificationSectionNumber | A reference number to an external contract technical specification section describing either (a) minimum performance requirements of a given IfcProductType/[[IfcProduct]] or (b) a preselection for a specific IfcProductType/[[IfcProduct]] made for this project. |  | String
[12 empty] | Pset_ElementComponentCommon.IsExternal | Indication whether the element is designed for use in the exterior (TRUE) or not (FALSE). If (TRUE) it is an external element and faces the outside of the building. |  | Boolean
[12 empty] | Pset_ElementComponentCommon.Status | [[Status]] of the element, predominately used in renovation or retrofitting projects. The status can be assigned to as 'New' - element designed as new addition, 'Existing' - element exists and remains, 'Demolish' - element existed but is to be demolished, 'Temporary' - element will exists only temporary (like a temporary support structure). |  | String
[12 empty] | Pset_QuantityTakeOff.Height | Characteristic height |  | Real
[12 empty] | Pset_QuantityTakeOff.Length | The length of the object. |  | Real
[12 empty] | Pset_QuantityTakeOff.Width | The width of the object. Only given, if the object has constant thickness (prismatic). |  | Real
[12 empty] | Tag | The tag (or label) identifier at the particular instance of a product, e.g. the serial number, or the position number. It is the identifier at the occurrence level. |  | String
[12 empty] | Type | Defines the allowed values for selection of the flow meter operation type. |  | String
VVK.Material
Beslėgis vamzdis | %G20 | %JD10 | %WPA20 |  |  | Lietaus nuoteku sistemos vamzdis | Apskritos arba kampuotos standaus skerspjūvio formos komponentas, atmosferinio slėgio uždaroje aplinkoje nukreipiantis skysčio arba kitų medžiagų srautą. | Beslėgis nuotekų sistemos vamzdis | IfcFlowSegment, IfcFlowSegmentType, IfcFlowSegmentTypeEnum |  | LoG 2 | [7 empty] | LVN
[12 empty] | Name | Optional name for use by the participating software systems or users. For some subtypes of [[IfcRoot]] the insertion of the [[Name]] attribute may be required. This would be enforced by a where rule. |  | String
[12 empty] | Pset_ConstructionAdministration.SpecificationSectionNumber | A reference number to an external contract technical specification section describing either (a) minimum performance requirements of a given IfcProductType/[[IfcProduct]] or (b) a preselection for a specific IfcProductType/[[IfcProduct]] made for this project. |  | String
[12 empty] | Pset_ElementComponentCommon.IsExternal | Indication whether the element is designed for use in the exterior (TRUE) or not (FALSE). If (TRUE) it is an external element and faces the outside of the building. |  | Boolean
[12 empty] | Pset_ElementComponentCommon.Status | [[Status]] of the element, predominately used in renovation or retrofitting projects. The status can be assigned to as 'New' - element designed as new addition, 'Existing' - element exists and remains, 'Demolish' - element existed but is to be demolished, 'Temporary' - element will exists only temporary (like a temporary support structure). |  | String
[12 empty] | Pset_QuantityTakeOff.Diameter | The [[Diameter]] of the object. |  | Real
[12 empty] | Pset_QuantityTakeOff.Length | The length of the object. |  | Real
[12 empty] | Type | Defines the allowed values for selection of the flow meter operation type. |  | String
VVK.Material
Sklendė | %G20 | %JD10 | %QMA10 |  |  | Lietaus nuoteku sistemos sklendė | Fluido srauto uždarymo vožtuvas. | rutulinis čiaupas, Rutulinis ventilis, uždoris, Uždoris, sklendė, Ventilis, ventilis | IfcFlowController, IfcFlowControllerType, IfcFlowControllerTypeEnum |  | LoG 2 | [7 empty] | LVN
[12 empty] | Name | Optional name for use by the participating software systems or users. For some subtypes of [[IfcRoot]] the insertion of the [[Name]] attribute may be required. This would be enforced by a where rule. |  | String
[12 empty] | Pset_ConstructionAdministration.SpecificationSectionNumber | A reference number to an external contract technical specification section describing either (a) minimum performance requirements of a given IfcProductType/[[IfcProduct]] or (b) a preselection for a specific IfcProductType/[[IfcProduct]] made for this project. |  | String
[12 empty] | Pset_ElementComponentCommon.IsExternal | Indication whether the element is designed for use in the exterior (TRUE) or not (FALSE). If (TRUE) it is an external element and faces the outside of the building. |  | Boolean
[12 empty] | Pset_ElementComponentCommon.Status | [[Status]] of the element, predominately used in renovation or retrofitting projects. The status can be assigned to as 'New' - element designed as new addition, 'Existing' - element exists and remains, 'Demolish' - element existed but is to be demolished, 'Temporary' - element will exists only temporary (like a temporary support structure). |  | String
[12 empty] | Pset_QuantityTakeOff.Diameter | The [[Diameter]] of the object. |  | Real
[12 empty] | Tag | The tag (or label) identifier at the particular instance of a product, e.g. the serial number, or the position number. It is the identifier at the occurrence level. |  | String
[12 empty] | Type | Defines the allowed values for selection of the flow meter operation type. |  | String
VVK.Material
Vienakryptis uždoris | %G20 | %JD10 | RMC |  |  | Lietaus nuoteku sistemos vožtuvas | Kietųjų medžiagų atbulinio srauto apribojimo komponentas. | Uždarymo mechanizmas, Atbulinis vožtuvas | IfcFlowController, IfcFlowControllerType, IfcFlowControllerTypeEnum |  | LoG 2 | [7 empty] | LVN
[12 empty] | Name | Optional name for use by the participating software systems or users. For some subtypes of [[IfcRoot]] the insertion of the [[Name]] attribute may be required. This would be enforced by a where rule. |  | String
[12 empty] | Pset_ConstructionAdministration.SpecificationSectionNumber | A reference number to an external contract technical specification section describing either (a) minimum performance requirements of a given IfcProductType/[[IfcProduct]] or (b) a preselection for a specific IfcProductType/[[IfcProduct]] made for this project. |  | String
[12 empty] | Pset_ElementComponentCommon.IsExternal | Indication whether the element is designed for use in the exterior (TRUE) or not (FALSE). If (TRUE) it is an external element and faces the outside of the building. |  | Boolean
[12 empty] | Pset_ElementComponentCommon.Status | [[Status]] of the element, predominately used in renovation or retrofitting projects. The status can be assigned to as 'New' - element designed as new addition, 'Existing' - element exists and remains, 'Demolish' - element existed but is to be demolished, 'Temporary' - element will exists only temporary (like a temporary support structure). |  | String
[12 empty] | Pset_QuantityTakeOff.Diameter | The [[Diameter]] of the object. |  | Real
[12 empty] | Tag | The tag (or label) identifier at the particular instance of a product, e.g. the serial number, or the position number. It is the identifier at the occurrence level. |  | String
[12 empty] | Type | Defines the allowed values for selection of the flow meter operation type. |  | String
VVK.Material
Skysčių atskirtuvas | %G20 | %JD10 | XKD |  |  | Lietaus surinkimo latakas | Skirtingo tipo skysčius atskiriantis ir surenkantis komponentas. | Alyvos surinkėjas, naftos produktų surinkėjas, riebalų atskirtuvas, riebalų gaudyklė | IfcFlowSegment, IfcFlowSegmentType, IfcFlowSegmentTypeEnum |  | LoG 2 | [7 empty] | LVN
Išardoma jungtis | %G20 | %JD10 | XMA |  |  | Lietaus nuoteku sistemos išardoma redukcinė dalis | Išardoma vamzdyno jungtis, sujungianti uždarą srautą. | laistymo jungtis, srieginė jungtis, prasilenkimo ketrušakis, mova, užveržiama jungtis, Perėjimas, Atvamzdis, flanšas, flanšinė jungtis, perėjimas, redukcija | IfcFlowController, IfcFlowControllerType, IfcFlowControllerTypeEnum |  | LoG 2 | [7 empty] | LVN
[12 empty] | Name | Optional name for use by the participating software systems or users. For some subtypes of [[IfcRoot]] the insertion of the [[Name]] attribute may be required. This would be enforced by a where rule. |  | String
[12 empty] | Pset_ConstructionAdministration.SpecificationSectionNumber | A reference number to an external contract technical specification section describing either (a) minimum performance requirements of a given IfcProductType/[[IfcProduct]] or (b) a preselection for a specific IfcProductType/[[IfcProduct]] made for this project. |  | String
[12 empty] | Pset_ElementComponentCommon.IsExternal | Indication whether the element is designed for use in the exterior (TRUE) or not (FALSE). If (TRUE) it is an external element and faces the outside of the building. |  | Boolean
[12 empty] | Pset_ElementComponentCommon.Status | [[Status]] of the element, predominately used in renovation or retrofitting projects. The status can be assigned to as 'New' - element designed as new addition, 'Existing' - element exists and remains, 'Demolish' - element existed but is to be demolished, 'Temporary' - element will exists only temporary (like a temporary support structure). |  | String
[12 empty] | Pset_QuantityTakeOff.Diameter | The [[Diameter]] of the object. |  | Real
[12 empty] | Tag | The tag (or label) identifier at the particular instance of a product, e.g. the serial number, or the position number. It is the identifier at the occurrence level. |  | String
[12 empty] | Type | Defines the allowed values for selection of the flow meter operation type. |  | String
VVK.Material
Neišardoma jungtis | %G20 | %JD10 | XMB |  |  | Lietaus nuoteku sistemos neišardoma redukcinė dalis | Neišardoma vamzdyno jungtis, sujungianti uždarą srautą. | fitingas, klijuojama jungtis, užspaudžiama jungtis, presuojama jungtis, Perėjimas, Atvamzdis, užlituojama jungtis, užlydoma jungtis, perėjimas, redukcija | IfcFlowController, IfcFlowControllerType, IfcFlowControllerTypeEnum |  | LoG 2 | [7 empty] | LVN
[12 empty] | Name | Optional name for use by the participating software systems or users. For some subtypes of [[IfcRoot]] the insertion of the [[Name]] attribute may be required. This would be enforced by a where rule. |  | String
[12 empty] | Pset_ConstructionAdministration.SpecificationSectionNumber | A reference number to an external contract technical specification section describing either (a) minimum performance requirements of a given IfcProductType/[[IfcProduct]] or (b) a preselection for a specific IfcProductType/[[IfcProduct]] made for this project. |  | String
[12 empty] | Pset_ElementComponentCommon.IsExternal | Indication whether the element is designed for use in the exterior (TRUE) or not (FALSE). If (TRUE) it is an external element and faces the outside of the building. |  | Boolean
[12 empty] | Pset_ElementComponentCommon.Status | [[Status]] of the element, predominately used in renovation or retrofitting projects. The status can be assigned to as 'New' - element designed as new addition, 'Existing' - element exists and remains, 'Demolish' - element existed but is to be demolished, 'Temporary' - element will exists only temporary (like a temporary support structure). |  | String
[12 empty] | Pset_QuantityTakeOff.Diameter | The [[Diameter]] of the object. |  | Real
[12 empty] | Tag | The tag (or label) identifier at the particular instance of a product, e.g. the serial number, or the position number. It is the identifier at the occurrence level. |  | String
[12 empty] | Type | Defines the allowed values for selection of the flow meter operation type. |  | String
VVK.Material
Kampinė jungtis | %G20 | %JD10 | XMD |  |  | Lietaus nuoteku sistemos kampinė jungtis | Komponentas, skirtas sujungti ir pakeisti fluido srauto kryptį. | Alkūnė, ortakio alkūnė, vamzdyno alkūnė | IfcFlowController, IfcFlowControllerType, IfcFlowControllerTypeEnum |  | LoG 2 | [7 empty] | LVN
[12 empty] | Name | Optional name for use by the participating software systems or users. For some subtypes of [[IfcRoot]] the insertion of the [[Name]] attribute may be required. This would be enforced by a where rule. |  | String
[12 empty] | Pset_ConstructionAdministration.SpecificationSectionNumber | A reference number to an external contract technical specification section describing either (a) minimum performance requirements of a given IfcProductType/[[IfcProduct]] or (b) a preselection for a specific IfcProductType/[[IfcProduct]] made for this project. |  | String
[12 empty] | Pset_ElementComponentCommon.IsExternal | Indication whether the element is designed for use in the exterior (TRUE) or not (FALSE). If (TRUE) it is an external element and faces the outside of the building. |  | Boolean
[12 empty] | Pset_ElementComponentCommon.Status | [[Status]] of the element, predominately used in renovation or retrofitting projects. The status can be assigned to as 'New' - element designed as new addition, 'Existing' - element exists and remains, 'Demolish' - element existed but is to be demolished, 'Temporary' - element will exists only temporary (like a temporary support structure). |  | String
[12 empty] | Pset_QuantityTakeOff.Diameter | The [[Diameter]] of the object. |  | Real
[12 empty] | Tag | The tag (or label) identifier at the particular instance of a product, e.g. the serial number, or the position number. It is the identifier at the occurrence level. |  | String
[12 empty] | Type | Defines the allowed values for selection of the flow meter operation type. |  | String
VVK.Material
Balnas | %G20 | %JD10 | %XME20 |  |  | Lietaus nuoteku sistemos balnas | Apkabos tipo ir vienos atšakos fluido paskirstymo komponentas. | Balninė atšaka, balno tipo jungtis | IfcFlowController, IfcFlowControllerType, IfcFlowControllerTypeEnum |  | LoG 2 | [7 empty] | LVN
[12 empty] | Name | Optional name for use by the participating software systems or users. For some subtypes of [[IfcRoot]] the insertion of the [[Name]] attribute may be required. This would be enforced by a where rule. |  | String
[12 empty] | Pset_ConstructionAdministration.SpecificationSectionNumber | A reference number to an external contract technical specification section describing either (a) minimum performance requirements of a given IfcProductType/[[IfcProduct]] or (b) a preselection for a specific IfcProductType/[[IfcProduct]] made for this project. |  | String
[12 empty] | Pset_ElementComponentCommon.IsExternal | Indication whether the element is designed for use in the exterior (TRUE) or not (FALSE). If (TRUE) it is an external element and faces the outside of the building. |  | Boolean
[12 empty] | Pset_ElementComponentCommon.Status | [[Status]] of the element, predominately used in renovation or retrofitting projects. The status can be assigned to as 'New' - element designed as new addition, 'Existing' - element exists and remains, 'Demolish' - element existed but is to be demolished, 'Temporary' - element will exists only temporary (like a temporary support structure). |  | String
[12 empty] | Pset_QuantityTakeOff.Diameter | The [[Diameter]] of the object. |  | Real
[12 empty] | Tag | The tag (or label) identifier at the particular instance of a product, e.g. the serial number, or the position number. It is the identifier at the occurrence level. |  | String
[12 empty] | Type | Defines the allowed values for selection of the flow meter operation type. |  | String
VVK.Material
Trišakis | %G20 | %JD10 | %XME30 |  |  | Lietaus nuoteku sistemos trišakis | Trijų atšakų fluido paskirstymo komponentas. | 45 laipsnių trišakis, status trišakis | IfcFlowController, IfcFlowControllerType, IfcFlowControllerTypeEnum |  | LoG 2 | [7 empty] | LVN
[12 empty] | Name | Optional name for use by the participating software systems or users. For some subtypes of [[IfcRoot]] the insertion of the [[Name]] attribute may be required. This would be enforced by a where rule. |  | String
[12 empty] | Pset_ConstructionAdministration.SpecificationSectionNumber | A reference number to an external contract technical specification section describing either (a) minimum performance requirements of a given IfcProductType/[[IfcProduct]] or (b) a preselection for a specific IfcProductType/[[IfcProduct]] made for this project. |  | String
[12 empty] | Pset_ElementComponentCommon.IsExternal | Indication whether the element is designed for use in the exterior (TRUE) or not (FALSE). If (TRUE) it is an external element and faces the outside of the building. |  | Boolean
[12 empty] | Pset_ElementComponentCommon.Status | [[Status]] of the element, predominately used in renovation or retrofitting projects. The status can be assigned to as 'New' - element designed as new addition, 'Existing' - element exists and remains, 'Demolish' - element existed but is to be demolished, 'Temporary' - element will exists only temporary (like a temporary support structure). |  | String
[12 empty] | Pset_QuantityTakeOff.Diameter | The [[Diameter]] of the object. |  | Real
[12 empty] | Tag | The tag (or label) identifier at the particular instance of a product, e.g. the serial number, or the position number. It is the identifier at the occurrence level. |  | String
[12 empty] | Type | Defines the allowed values for selection of the flow meter operation type. |  | String
VVK.Material
Keturšakis | %G20 | %JD10 | %XME40 |  |  | Lietaus nuoteku sistemos keturšakis | Keturių atšakų fluido paskirstymo komponentas. |  | IfcFlowController, IfcFlowControllerType, IfcFlowControllerTypeEnum |  | LoG 2 | [7 empty] | LVN
[12 empty] | Name | Optional name for use by the participating software systems or users. For some subtypes of [[IfcRoot]] the insertion of the [[Name]] attribute may be required. This would be enforced by a where rule. |  | String
[12 empty] | Pset_ConstructionAdministration.SpecificationSectionNumber | A reference number to an external contract technical specification section describing either (a) minimum performance requirements of a given IfcProductType/[[IfcProduct]] or (b) a preselection for a specific IfcProductType/[[IfcProduct]] made for this project. |  | String
[12 empty] | Pset_ElementComponentCommon.IsExternal | Indication whether the element is designed for use in the exterior (TRUE) or not (FALSE). If (TRUE) it is an external element and faces the outside of the building. |  | Boolean
[12 empty] | Pset_ElementComponentCommon.Status | [[Status]] of the element, predominately used in renovation or retrofitting projects. The status can be assigned to as 'New' - element designed as new addition, 'Existing' - element exists and remains, 'Demolish' - element existed but is to be demolished, 'Temporary' - element will exists only temporary (like a temporary support structure). |  | String
[12 empty] | Pset_QuantityTakeOff.Diameter | The [[Diameter]] of the object. |  | Real
[12 empty] | Tag | The tag (or label) identifier at the particular instance of a product, e.g. the serial number, or the position number. It is the identifier at the occurrence level. |  | String
[12 empty] | Type | Defines the allowed values for selection of the flow meter operation type. |  | String
VVK.Material
Skysčių atskirtuvas | %G20 | %JD10 | XKD |  |  | Lietaus nuoteku sistemos atskirtuvas | Skirtingo tipo skysčius atskiriantis ir surenkantis komponentas. | Alyvos surinkėjas, Naftos produktų gaudyklė, riebalų gaudyklė, riebalų atskirtuvas, naftos produktų surinkėjas, Smėlio produktų gaudyklė | IfcFlowTerminal, IfcFlowTerminalElementType, IfcFlowTerminalElementTypeEnum |  | LoG 2 | [7 empty] | LVN
[12 empty] | Name | Optional name for use by the participating software systems or users. For some subtypes of [[IfcRoot]] the insertion of the [[Name]] attribute may be required. This would be enforced by a where rule. |  | String
[12 empty] | Pset_ConstructionAdministration.SpecificationSectionNumber | A reference number to an external contract technical specification section describing either (a) minimum performance requirements of a given IfcProductType/[[IfcProduct]] or (b) a preselection for a specific IfcProductType/[[IfcProduct]] made for this project. |  | String
[12 empty] | Pset_ElementComponentCommon.IsExternal | Indication whether the element is designed for use in the exterior (TRUE) or not (FALSE). If (TRUE) it is an external element and faces the outside of the building. |  | Boolean
[12 empty] | Pset_ElementComponentCommon.Status | [[Status]] of the element, predominately used in renovation or retrofitting projects. The status can be assigned to as 'New' - element designed as new addition, 'Existing' - element exists and remains, 'Demolish' - element existed but is to be demolished, 'Temporary' - element will exists only temporary (like a temporary support structure). |  | String
[12 empty] | Pset_QuantityTakeOff.Diameter | The [[Diameter]] of the object. |  | Real
[12 empty] | Pset_QuantityTakeOff.Height | Characteristic height |  | Real
[12 empty] | Pset_QuantityTakeOff.Length | The length of the object. |  | Real
[12 empty] | Pset_QuantityTakeOff.Width | The width of the object. Only given, if the object has constant thickness (prismatic). |  | Real
[12 empty] | Tag | The tag (or label) identifier at the particular instance of a product, e.g. the serial number, or the position number. It is the identifier at the occurrence level. |  | String
[12 empty] | Type | Defines the allowed values for selection of the flow meter operation type. |  | String
VVK.Material
Bakas | %G20 | %JD10 | CMA |  |  | Lietaus nuotekų sistemos talpa | Uždaras stacionarus kaupimo komponentas skysčiams laikyti. | Bakas, baseinas, indas, rezervuaras, talpykla | IfcFlowTerminal, IfcFlowTerminalElementType, IfcFlowTerminalElementTypeEnum |  | LoG 2 | [7 empty] | LVN
[12 empty] | Name | Optional name for use by the participating software systems or users. For some subtypes of [[IfcRoot]] the insertion of the [[Name]] attribute may be required. This would be enforced by a where rule. |  | String
[12 empty] | Pset_ConstructionAdministration.SpecificationSectionNumber | A reference number to an external contract technical specification section describing either (a) minimum performance requirements of a given IfcProductType/[[IfcProduct]] or (b) a preselection for a specific IfcProductType/[[IfcProduct]] made for this project. |  | String
[12 empty] | Pset_ElementComponentCommon.IsExternal | Indication whether the element is designed for use in the exterior (TRUE) or not (FALSE). If (TRUE) it is an external element and faces the outside of the building. |  | Boolean
[12 empty] | Pset_ElementComponentCommon.Status | [[Status]] of the element, predominately used in renovation or retrofitting projects. The status can be assigned to as 'New' - element designed as new addition, 'Existing' - element exists and remains, 'Demolish' - element existed but is to be demolished, 'Temporary' - element will exists only temporary (like a temporary support structure). |  | String
[12 empty] | Pset_QuantityTakeOff.Diameter | The [[Diameter]] of the object. |  | Real
[12 empty] | Pset_QuantityTakeOff.Height | Characteristic height |  | Real
[12 empty] | Pset_QuantityTakeOff.Length | The length of the object. |  | Real
[12 empty] | Pset_QuantityTakeOff.Width | The width of the object. Only given, if the object has constant thickness (prismatic). |  | Real
[12 empty] | Tag | The tag (or label) identifier at the particular instance of a product, e.g. the serial number, or the position number. It is the identifier at the occurrence level. |  | String
[12 empty] | Type | Defines the allowed values for selection of the flow meter operation type. |  | String
VVK.Material
Izoliacija | %G20 | %JD10 | RQA |  |  | Lietaus nuoteku sistemos izoliacija | Vietinį klimatą stabilizuojantis komponentas ribojant šilumos ar garso perdavimą. | Antikondensacinė izoliacija, apšiltinimas, garso izoliacija, plytų mūro izoliacinis sluoksnis, termoizoliacija, šiluminė izoliacija | IcfCovering |  | LoG 2 | [7 empty] | LVN
| %G20 | %JD10 |  | DCB |  | Lietaus nuotekų sistemos tinklo apsaugos zona |  |  | IfcSpace, IfcSpaceType |  | LoG 2 | [7 empty] | LVN
[12 empty] | Pset_ElementComponentCommon.Status | [[Status]] of the element, predominately used in renovation or retrofitting projects. The status can be assigned to as 'New' - element designed as new addition, 'Existing' - element exists and remains, 'Demolish' - element existed but is to be demolished, 'Temporary' - element will exists only temporary (like a temporary support structure). |  | String
[12 empty] | Pset_QuantityTakeOff.Area | Calculated area for the object. |  | Real
[12 empty] | Pset_QuantityTakeOff.Width | The width of the object. Only given, if the object has constant thickness (prismatic). |  | Real
| %G20 | %JD10 |  | DCB |  | Lietaus nuotekų sistemos aptarnavimo erdvė |  |  | IfcSpace, IfcSpaceType |  | LoG 2 | [7 empty] | LVN
[12 empty] | Pset_ElementComponentCommon.Status | [[Status]] of the element, predominately used in renovation or retrofitting projects. The status can be assigned to as 'New' - element designed as new addition, 'Existing' - element exists and remains, 'Demolish' - element existed but is to be demolished, 'Temporary' - element will exists only temporary (like a temporary support structure). |  | String
Slėginis vamzdis | %G20 | %JD40 | %WPA10 |  |  | Lietaus slėginių nuoteku sistemos vamzdis | Apskritos arba kampuotos standaus skerspjūvio formos komponentas, uždaroje aplinkoje nukreipiantis skysčio arba kitų medžiagų srautą, kuriame slėgis gali būti aukštesnis arba žemesnis už atmosferinį. | Lankas, slėginis nuotekų sistemos vamzdis, vandentiekio sistemos vamzdis, šildymo sistemos vamzdis | IfcFlowSegment, IfcFlowSegmentType, IfcFlowSegmentTypeEnum |  | LoG 2 | [7 empty] | LVN
Rotacinis siurblys | %G20 | %JD40 | GPB |  |  | Lietaus slėginių nuoteku sistemos siurblys | Skysčio srautą sukuriantis komponentas, mechaniškai suteikiantis skysčiui greitį. | Ašinis siurblys, cirkuliacinis siurblys, išcentrinis siurblys, radialinis siurblys, turbinos sparnuotė, vakuuminis siurblys | IfcDistributionControlElement, IfcDistributionControlElementType, IfcDistributionControlElementTypeEnum |  | LoG 2 | [7 empty] | LVN
Izoliacija | %G20 | %JD40 | RQA |  |  | Lietaus slėginių nuoteku sistemos izoliacija | Vietinį klimatą stabilizuojantis komponentas ribojant šilumos ar garso perdavimą. | Antikondensacinė izoliacija, apšiltinimas, garso izoliacija, plytų mūro izoliacinis sluoksnis, termoizoliacija, šiluminė izoliacija | IcfCovering |  | LoG 2 | [7 empty] | LVN
[12 empty] | Name | Optional name for use by the participating software systems or users. For some subtypes of [[IfcRoot]] the insertion of the [[Name]] attribute may be required. This would be enforced by a where rule. |  | String
[12 empty] | Pset_ConstructionAdministration.SpecificationSectionNumber | A reference number to an external contract technical specification section describing either (a) minimum performance requirements of a given IfcProductType/[[IfcProduct]] or (b) a preselection for a specific IfcProductType/[[IfcProduct]] made for this project. |  | String
[12 empty] | Pset_ElementComponentCommon.IsExternal | Indication whether the element is designed for use in the exterior (TRUE) or not (FALSE). If (TRUE) it is an external element and faces the outside of the building. |  | Boolean
[12 empty] | Pset_ElementComponentCommon.Status | [[Status]] of the element, predominately used in renovation or retrofitting projects. The status can be assigned to as 'New' - element designed as new addition, 'Existing' - element exists and remains, 'Demolish' - element existed but is to be demolished, 'Temporary' - element will exists only temporary (like a temporary support structure). |  | String
[12 empty] | Pset_QuantityTakeOff.Length | The length of the object. |  | Real
[12 empty] | Pset_QuantityTakeOff.Thickness | The geometric thickness of the object. |  | Real
[12 empty] | Type | Defines the allowed values for selection of the flow meter operation type. |  | String
VVK.Material
| %G20 | %JD40 |  | DCB |  | Lietaus slėginių nuotekų sistemos tinklo apsaugos zona |  |  | IfcSpace, IfcSpaceType |  | LoG 2 | [7 empty] | LVN
[12 empty] | Pset_ElementComponentCommon.Status | [[Status]] of the element, predominately used in renovation or retrofitting projects. The status can be assigned to as 'New' - element designed as new addition, 'Existing' - element exists and remains, 'Demolish' - element existed but is to be demolished, 'Temporary' - element will exists only temporary (like a temporary support structure). |  | String
[12 empty] | Pset_QuantityTakeOff.Area | Calculated area for the object. |  | Real
[12 empty] | Pset_QuantityTakeOff.Width | The width of the object. Only given, if the object has constant thickness (prismatic). |  | Real
| %G20 | %JD40 |  | DCB |  | Lietaus slėginių nuotekų sistemos aptarnavimo erdvė |  |  | IfcSpace, IfcSpaceType |  | LoG 2 | [7 empty] | LVN
[12 empty] | Pset_ElementComponentCommon.Status | [[Status]] of the element, predominately used in renovation or retrofitting projects. The status can be assigned to as 'New' - element designed as new addition, 'Existing' - element exists and remains, 'Demolish' - element existed but is to be demolished, 'Temporary' - element will exists only temporary (like a temporary support structure). |  | String
Šulinys | %G20 | %JD20 | XMC |  |  | Drenažo sistemos šulinys | Uždara kamera, skirta srauto jungtims ar kitoms svarbioms vietoms po žeme. | valymo šulinys, Inspektavimo šulinys, Komunikacijų šulinys, inspektavimo šulinys, kamera, komunikacijų šulinys, perkritimo šulinys, Inžinerinių tinklu kamera, Apžiūros šulinys | IfcFlowTerminal, IfcFlowTerminalElementType, IfcFlowTerminalElementTypeEnum |  | LoG 2 | [7 empty] | LVN
[12 empty] | Name | Optional name for use by the participating software systems or users. For some subtypes of [[IfcRoot]] the insertion of the [[Name]] attribute may be required. This would be enforced by a where rule. |  | String
[12 empty] | Pset_ConstructionAdministration.SpecificationSectionNumber | A reference number to an external contract technical specification section describing either (a) minimum performance requirements of a given IfcProductType/[[IfcProduct]] or (b) a preselection for a specific IfcProductType/[[IfcProduct]] made for this project. |  | String
[12 empty] | Pset_ElementComponentCommon.IsExternal | Indication whether the element is designed for use in the exterior (TRUE) or not (FALSE). If (TRUE) it is an external element and faces the outside of the building. |  | Boolean
[12 empty] | Pset_ElementComponentCommon.Status | [[Status]] of the element, predominately used in renovation or retrofitting projects. The status can be assigned to as 'New' - element designed as new addition, 'Existing' - element exists and remains, 'Demolish' - element existed but is to be demolished, 'Temporary' - element will exists only temporary (like a temporary support structure). |  | String
[12 empty] | Pset_QuantityTakeOff.Diameter | The [[Diameter]] of the object. |  | Real
[12 empty] | Pset_QuantityTakeOff.Height | Characteristic height |  | Real
[12 empty] | Pset_QuantityTakeOff.Length | The length of the object. |  | Real
[12 empty] | Pset_QuantityTakeOff.Width | The width of the object. Only given, if the object has constant thickness (prismatic). |  | Real
[12 empty] | Tag | The tag (or label) identifier at the particular instance of a product, e.g. the serial number, or the position number. It is the identifier at the occurrence level. |  | String
[12 empty] | Type | Defines the allowed values for selection of the flow meter operation type. |  | String
VVK.Material
Ženklas | %G20 | %JD20 | PHD |  |  | Drenažo sistemos tinklo informacinis ženklas | Nekintančią, statišką informaciją ant vaizduojantis komponentas. | Sargelis, gaisrinės saugos ženklinimas, nuoroda, kelio ženklas, reklaminis ženklas, įspėjamasis ženklas, Informacinis ženklas, parkavimo ženklas, lentelė, Avarinis ženklas | IfcPlate, IfcPlateType |  | LoG 2 | [7 empty] | LVN
[12 empty] | Name | Optional name for use by the participating software systems or users. For some subtypes of [[IfcRoot]] the insertion of the [[Name]] attribute may be required. This would be enforced by a where rule. |  | String
[12 empty] | Pset_ConstructionAdministration.SpecificationSectionNumber | A reference number to an external contract technical specification section describing either (a) minimum performance requirements of a given IfcProductType/[[IfcProduct]] or (b) a preselection for a specific IfcProductType/[[IfcProduct]] made for this project. |  | String
[12 empty] | Pset_ElementComponentCommon.IsExternal | Indication whether the element is designed for use in the exterior (TRUE) or not (FALSE). If (TRUE) it is an external element and faces the outside of the building. |  | Boolean
[12 empty] | Pset_ElementComponentCommon.Status | [[Status]] of the element, predominately used in renovation or retrofitting projects. The status can be assigned to as 'New' - element designed as new addition, 'Existing' - element exists and remains, 'Demolish' - element existed but is to be demolished, 'Temporary' - element will exists only temporary (like a temporary support structure). |  | String
[12 empty] | Pset_QuantityTakeOff.Height | Characteristic height |  | Real
[12 empty] | Pset_QuantityTakeOff.Length | The length of the object. |  | Real
[12 empty] | Pset_QuantityTakeOff.Width | The width of the object. Only given, if the object has constant thickness (prismatic). |  | Real
[12 empty] | Tag | The tag (or label) identifier at the particular instance of a product, e.g. the serial number, or the position number. It is the identifier at the occurrence level. |  | String
[12 empty] | Type | Defines the allowed values for selection of the flow meter operation type. |  | String
VVK.Material
Stulpas | %G20 | %JD20 | UBD |  |  | Drenažo sistemos tinklo informacinio ženklo laikiklis | Vertikalus komponentas, daugiausia veikiamas vertikaliai žemyn nukreiptų gniuždymo jėgų. Skirtas laikyti kitą objektą fiksuotoje vertikalioje padėtyje. | Atraminis laikiklis, elektros bokštas, Informacinio ženklo stovas, stiebas, elektros pilonas, Sargelio stovas, stulpas | IfcColumn, IfcColumnType |  | LoG 2 | [7 empty] | LVN
[12 empty] | Name | Optional name for use by the participating software systems or users. For some subtypes of [[IfcRoot]] the insertion of the [[Name]] attribute may be required. This would be enforced by a where rule. |  | String
[12 empty] | Pset_ConstructionAdministration.SpecificationSectionNumber | A reference number to an external contract technical specification section describing either (a) minimum performance requirements of a given IfcProductType/[[IfcProduct]] or (b) a preselection for a specific IfcProductType/[[IfcProduct]] made for this project. |  | String
[12 empty] | Pset_ElementComponentCommon.IsExternal | Indication whether the element is designed for use in the exterior (TRUE) or not (FALSE). If (TRUE) it is an external element and faces the outside of the building. |  | Boolean
[12 empty] | Pset_ElementComponentCommon.Status | [[Status]] of the element, predominately used in renovation or retrofitting projects. The status can be assigned to as 'New' - element designed as new addition, 'Existing' - element exists and remains, 'Demolish' - element existed but is to be demolished, 'Temporary' - element will exists only temporary (like a temporary support structure). |  | String
[12 empty] | Pset_QuantityTakeOff.Height | Characteristic height |  | Real
[12 empty] | Pset_QuantityTakeOff.Length | The length of the object. |  | Real
[12 empty] | Pset_QuantityTakeOff.Width | The width of the object. Only given, if the object has constant thickness (prismatic). |  | Real
[12 empty] | Tag | The tag (or label) identifier at the particular instance of a product, e.g. the serial number, or the position number. It is the identifier at the occurrence level. |  | String
[12 empty] | Type | Defines the allowed values for selection of the flow meter operation type. |  | String
VVK.Material
Kolona | %G20 | %JD20 | ULD |  |  | Drenažo sistemos informacinio ženklo laikiklio pamatas | Tiesios ar kreivos linijos formos konstrukcinis laikantis komponentas, daugiausia perduodantis gniuždymo jėgas kitiems konstrukciniams objektams. | kompozitinė kolona, užbetonuotas vamzdis, Balustra, tilto tarpinė atrama, Pamatas, betonuojama kolona, montuojama kolona, viaduko kolona, statramstis, tilto kolona, gniuždoma komponentas, kolona pamatas, tilto pilonas, gniuždomas elementas, tauras, monolitinė kolona, stulpas | IfcPile, IfcPileType |  | LoG 2 | [7 empty] | LVN
[12 empty] | Name | Optional name for use by the participating software systems or users. For some subtypes of [[IfcRoot]] the insertion of the [[Name]] attribute may be required. This would be enforced by a where rule. |  | String
[12 empty] | Pset_ConstructionAdministration.SpecificationSectionNumber | A reference number to an external contract technical specification section describing either (a) minimum performance requirements of a given IfcProductType/[[IfcProduct]] or (b) a preselection for a specific IfcProductType/[[IfcProduct]] made for this project. |  | String
[12 empty] | Pset_ElementComponentCommon.IsExternal | Indication whether the element is designed for use in the exterior (TRUE) or not (FALSE). If (TRUE) it is an external element and faces the outside of the building. |  | Boolean
[12 empty] | Pset_ElementComponentCommon.Status | [[Status]] of the element, predominately used in renovation or retrofitting projects. The status can be assigned to as 'New' - element designed as new addition, 'Existing' - element exists and remains, 'Demolish' - element existed but is to be demolished, 'Temporary' - element will exists only temporary (like a temporary support structure). |  | String
[12 empty] | Pset_QuantityTakeOff.Height | Characteristic height |  | Real
[12 empty] | Pset_QuantityTakeOff.Length | The length of the object. |  | Real
[12 empty] | Pset_QuantityTakeOff.Width | The width of the object. Only given, if the object has constant thickness (prismatic). |  | Real
[12 empty] | Tag | The tag (or label) identifier at the particular instance of a product, e.g. the serial number, or the position number. It is the identifier at the occurrence level. |  | String
[12 empty] | Type | Defines the allowed values for selection of the flow meter operation type. |  | String
VVK.Material
Beslėgis vamzdis | %G20 | %JD20 | %WPA20 |  |  | Drenažo sistemos vamzdis | Apskritos arba kampuotos standaus skerspjūvio formos komponentas, atmosferinio slėgio uždaroje aplinkoje nukreipiantis skysčio arba kitų medžiagų srautą. | Beslėgis nuotekų sistemos vamzdis | IfcFlowSegment, IfcFlowSegmentType, IfcFlowSegmentTypeEnum |  | LoG 2 | [7 empty] | LVN
[12 empty] | Name | Optional name for use by the participating software systems or users. For some subtypes of [[IfcRoot]] the insertion of the [[Name]] attribute may be required. This would be enforced by a where rule. |  | String
[12 empty] | Pset_ConstructionAdministration.SpecificationSectionNumber | A reference number to an external contract technical specification section describing either (a) minimum performance requirements of a given IfcProductType/[[IfcProduct]] or (b) a preselection for a specific IfcProductType/[[IfcProduct]] made for this project. |  | String
[12 empty] | Pset_ElementComponentCommon.IsExternal | Indication whether the element is designed for use in the exterior (TRUE) or not (FALSE). If (TRUE) it is an external element and faces the outside of the building. |  | Boolean
[12 empty] | Pset_ElementComponentCommon.Status | [[Status]] of the element, predominately used in renovation or retrofitting projects. The status can be assigned to as 'New' - element designed as new addition, 'Existing' - element exists and remains, 'Demolish' - element existed but is to be demolished, 'Temporary' - element will exists only temporary (like a temporary support structure). |  | String
[12 empty] | Pset_QuantityTakeOff.Diameter | The [[Diameter]] of the object. |  | Real
[12 empty] | Pset_QuantityTakeOff.Length | The length of the object. |  | Real
[12 empty] | Type | Defines the allowed values for selection of the flow meter operation type. |  | String
VVK.Material
Sklendė | %G20 | %JD20 | %QMA10 |  |  | Drenažo sistemos sklendė | Fluido srauto uždarymo vožtuvas. | rutulinis čiaupas, Rutulinis ventilis, uždoris, Uždoris, sklendė, Ventilis, ventilis | IfcFlowController, IfcFlowControllerType, IfcFlowControllerTypeEnum |  | LoG 2 | [7 empty] | LVN
[12 empty] | Name | Optional name for use by the participating software systems or users. For some subtypes of [[IfcRoot]] the insertion of the [[Name]] attribute may be required. This would be enforced by a where rule. |  | String
[12 empty] | Pset_ConstructionAdministration.SpecificationSectionNumber | A reference number to an external contract technical specification section describing either (a) minimum performance requirements of a given IfcProductType/[[IfcProduct]] or (b) a preselection for a specific IfcProductType/[[IfcProduct]] made for this project. |  | String
[12 empty] | Pset_ElementComponentCommon.IsExternal | Indication whether the element is designed for use in the exterior (TRUE) or not (FALSE). If (TRUE) it is an external element and faces the outside of the building. |  | Boolean
[12 empty] | Pset_ElementComponentCommon.Status | [[Status]] of the element, predominately used in renovation or retrofitting projects. The status can be assigned to as 'New' - element designed as new addition, 'Existing' - element exists and remains, 'Demolish' - element existed but is to be demolished, 'Temporary' - element will exists only temporary (like a temporary support structure). |  | String
[12 empty] | Pset_QuantityTakeOff.Diameter | The [[Diameter]] of the object. |  | Real
[12 empty] | Tag | The tag (or label) identifier at the particular instance of a product, e.g. the serial number, or the position number. It is the identifier at the occurrence level. |  | String
[12 empty] | Type | Defines the allowed values for selection of the flow meter operation type. |  | String
VVK.Material
Vienakryptis uždoris | %G20 | %JD20 | RMC |  |  | Drenažo sistemos vožtuvas | Kietųjų medžiagų atbulinio srauto apribojimo komponentas. | Uždarymo mechanizmas, Atbulinis vožtuvas | IfcFlowController, IfcFlowControllerType, IfcFlowControllerTypeEnum |  | LoG 2 | [7 empty] | LVN
[12 empty] | Name | Optional name for use by the participating software systems or users. For some subtypes of [[IfcRoot]] the insertion of the [[Name]] attribute may be required. This would be enforced by a where rule. |  | String
[12 empty] | Pset_ConstructionAdministration.SpecificationSectionNumber | A reference number to an external contract technical specification section describing either (a) minimum performance requirements of a given IfcProductType/[[IfcProduct]] or (b) a preselection for a specific IfcProductType/[[IfcProduct]] made for this project. |  | String
[12 empty] | Pset_ElementComponentCommon.IsExternal | Indication whether the element is designed for use in the exterior (TRUE) or not (FALSE). If (TRUE) it is an external element and faces the outside of the building. |  | Boolean
[12 empty] | Pset_ElementComponentCommon.Status | [[Status]] of the element, predominately used in renovation or retrofitting projects. The status can be assigned to as 'New' - element designed as new addition, 'Existing' - element exists and remains, 'Demolish' - element existed but is to be demolished, 'Temporary' - element will exists only temporary (like a temporary support structure). |  | String
[12 empty] | Pset_QuantityTakeOff.Diameter | The [[Diameter]] of the object. |  | Real
[12 empty] | Tag | The tag (or label) identifier at the particular instance of a product, e.g. the serial number, or the position number. It is the identifier at the occurrence level. |  | String
[12 empty] | Type | Defines the allowed values for selection of the flow meter operation type. |  | String
VVK.Material
Išardoma jungtis | %G20 | %JD20 | XMA |  |  | Drenažo sistemos išardoma redukcinė dalis | Išardoma vamzdyno jungtis, sujungianti uždarą srautą. | laistymo jungtis, srieginė jungtis, prasilenkimo ketrušakis, mova, užveržiama jungtis, Perėjimas, Atvamzdis, flanšas, flanšinė jungtis, perėjimas, redukcija | IfcFlowController, IfcFlowControllerType, IfcFlowControllerTypeEnum |  | LoG 2 | [7 empty] | LVN
[12 empty] | Name | Optional name for use by the participating software systems or users. For some subtypes of [[IfcRoot]] the insertion of the [[Name]] attribute may be required. This would be enforced by a where rule. |  | String
[12 empty] | Pset_ConstructionAdministration.SpecificationSectionNumber | A reference number to an external contract technical specification section describing either (a) minimum performance requirements of a given IfcProductType/[[IfcProduct]] or (b) a preselection for a specific IfcProductType/[[IfcProduct]] made for this project. |  | String
[12 empty] | Pset_ElementComponentCommon.IsExternal | Indication whether the element is designed for use in the exterior (TRUE) or not (FALSE). If (TRUE) it is an external element and faces the outside of the building. |  | Boolean
[12 empty] | Pset_ElementComponentCommon.Status | [[Status]] of the element, predominately used in renovation or retrofitting projects. The status can be assigned to as 'New' - element designed as new addition, 'Existing' - element exists and remains, 'Demolish' - element existed but is to be demolished, 'Temporary' - element will exists only temporary (like a temporary support structure). |  | String
[12 empty] | Pset_QuantityTakeOff.Diameter | The [[Diameter]] of the object. |  | Real
[12 empty] | Tag | The tag (or label) identifier at the particular instance of a product, e.g. the serial number, or the position number. It is the identifier at the occurrence level. |  | String
[12 empty] | Type | Defines the allowed values for selection of the flow meter operation type. |  | String
VVK.Material
Neišardoma jungtis | %G20 | %JD20 | XMB |  |  | Drenažo sistemos neišardoma redukcinė dalis | Neišardoma vamzdyno jungtis, sujungianti uždarą srautą. | fitingas, klijuojama jungtis, užspaudžiama jungtis, presuojama jungtis, Perėjimas, Atvamzdis, užlituojama jungtis, užlydoma jungtis, perėjimas, redukcija | IfcFlowController, IfcFlowControllerType, IfcFlowControllerTypeEnum |  | LoG 2 | [7 empty] | LVN
[12 empty] | Name | Optional name for use by the participating software systems or users. For some subtypes of [[IfcRoot]] the insertion of the [[Name]] attribute may be required. This would be enforced by a where rule. |  | String
[12 empty] | Pset_ConstructionAdministration.SpecificationSectionNumber | A reference number to an external contract technical specification section describing either (a) minimum performance requirements of a given IfcProductType/[[IfcProduct]] or (b) a preselection for a specific IfcProductType/[[IfcProduct]] made for this project. |  | String
[12 empty] | Pset_ElementComponentCommon.IsExternal | Indication whether the element is designed for use in the exterior (TRUE) or not (FALSE). If (TRUE) it is an external element and faces the outside of the building. |  | Boolean
[12 empty] | Pset_ElementComponentCommon.Status | [[Status]] of the element, predominately used in renovation or retrofitting projects. The status can be assigned to as 'New' - element designed as new addition, 'Existing' - element exists and remains, 'Demolish' - element existed but is to be demolished, 'Temporary' - element will exists only temporary (like a temporary support structure). |  | String
[12 empty] | Pset_QuantityTakeOff.Diameter | The [[Diameter]] of the object. |  | Real
[12 empty] | Tag | The tag (or label) identifier at the particular instance of a product, e.g. the serial number, or the position number. It is the identifier at the occurrence level. |  | String
[12 empty] | Type | Defines the allowed values for selection of the flow meter operation type. |  | String
VVK.Material
Kampinė jungtis | %G20 | %JD20 | XMD |  |  | Drenažo sistemos kampinė jungtis | Komponentas, skirtas sujungti ir pakeisti fluido srauto kryptį. | Alkūnė, ortakio alkūnė, vamzdyno alkūnė | IfcFlowController, IfcFlowControllerType, IfcFlowControllerTypeEnum |  | LoG 2 | [7 empty] | LVN
[12 empty] | Name | Optional name for use by the participating software systems or users. For some subtypes of [[IfcRoot]] the insertion of the [[Name]] attribute may be required. This would be enforced by a where rule. |  | String
[12 empty] | Pset_ConstructionAdministration.SpecificationSectionNumber | A reference number to an external contract technical specification section describing either (a) minimum performance requirements of a given IfcProductType/[[IfcProduct]] or (b) a preselection for a specific IfcProductType/[[IfcProduct]] made for this project. |  | String
[12 empty] | Pset_ElementComponentCommon.IsExternal | Indication whether the element is designed for use in the exterior (TRUE) or not (FALSE). If (TRUE) it is an external element and faces the outside of the building. |  | Boolean
[12 empty] | Pset_ElementComponentCommon.Status | [[Status]] of the element, predominately used in renovation or retrofitting projects. The status can be assigned to as 'New' - element designed as new addition, 'Existing' - element exists and remains, 'Demolish' - element existed but is to be demolished, 'Temporary' - element will exists only temporary (like a temporary support structure). |  | String
[12 empty] | Pset_QuantityTakeOff.Diameter | The [[Diameter]] of the object. |  | Real
[12 empty] | Tag | The tag (or label) identifier at the particular instance of a product, e.g. the serial number, or the position number. It is the identifier at the occurrence level. |  | String
[12 empty] | Type | Defines the allowed values for selection of the flow meter operation type. |  | String
VVK.Material
Balnas | %G20 | %JD20 | %XME20 |  |  | Drenažo sistemos balnas | Apkabos tipo ir vienos atšakos fluido paskirstymo komponentas. | Balninė atšaka, balno tipo jungtis | IfcFlowController, IfcFlowControllerType, IfcFlowControllerTypeEnum |  | LoG 2 | [7 empty] | LVN
[12 empty] | Name | Optional name for use by the participating software systems or users. For some subtypes of [[IfcRoot]] the insertion of the [[Name]] attribute may be required. This would be enforced by a where rule. |  | String
[12 empty] | Pset_ConstructionAdministration.SpecificationSectionNumber | A reference number to an external contract technical specification section describing either (a) minimum performance requirements of a given IfcProductType/[[IfcProduct]] or (b) a preselection for a specific IfcProductType/[[IfcProduct]] made for this project. |  | String
[12 empty] | Pset_ElementComponentCommon.IsExternal | Indication whether the element is designed for use in the exterior (TRUE) or not (FALSE). If (TRUE) it is an external element and faces the outside of the building. |  | Boolean
[12 empty] | Pset_ElementComponentCommon.Status | [[Status]] of the element, predominately used in renovation or retrofitting projects. The status can be assigned to as 'New' - element designed as new addition, 'Existing' - element exists and remains, 'Demolish' - element existed but is to be demolished, 'Temporary' - element will exists only temporary (like a temporary support structure). |  | String
[12 empty] | Pset_QuantityTakeOff.Diameter | The [[Diameter]] of the object. |  | Real
[12 empty] | Tag | The tag (or label) identifier at the particular instance of a product, e.g. the serial number, or the position number. It is the identifier at the occurrence level. |  | String
[12 empty] | Type | Defines the allowed values for selection of the flow meter operation type. |  | String
VVK.Material
Trišakis | %G20 | %JD20 | %XME30 |  |  | Drenažo sistemos trišakis | Trijų atšakų fluido paskirstymo komponentas. | 45 laipsnių trišakis, status trišakis | IfcFlowController, IfcFlowControllerType, IfcFlowControllerTypeEnum |  | LoG 2 | [7 empty] | LVN
[12 empty] | Name | Optional name for use by the participating software systems or users. For some subtypes of [[IfcRoot]] the insertion of the [[Name]] attribute may be required. This would be enforced by a where rule. |  | String
[12 empty] | Pset_ConstructionAdministration.SpecificationSectionNumber | A reference number to an external contract technical specification section describing either (a) minimum performance requirements of a given IfcProductType/[[IfcProduct]] or (b) a preselection for a specific IfcProductType/[[IfcProduct]] made for this project. |  | String
[12 empty] | Pset_ElementComponentCommon.IsExternal | Indication whether the element is designed for use in the exterior (TRUE) or not (FALSE). If (TRUE) it is an external element and faces the outside of the building. |  | Boolean
[12 empty] | Pset_ElementComponentCommon.Status | [[Status]] of the element, predominately used in renovation or retrofitting projects. The status can be assigned to as 'New' - element designed as new addition, 'Existing' - element exists and remains, 'Demolish' - element existed but is to be demolished, 'Temporary' - element will exists only temporary (like a temporary support structure). |  | String
[12 empty] | Pset_QuantityTakeOff.Diameter | The [[Diameter]] of the object. |  | Real
[12 empty] | Tag | The tag (or label) identifier at the particular instance of a product, e.g. the serial number, or the position number. It is the identifier at the occurrence level. |  | String
[12 empty] | Type | Defines the allowed values for selection of the flow meter operation type. |  | String
VVK.Material
Keturšakis | %G20 | %JD20 | %XME40 |  |  | Drenažo sistemos keturšakis | Keturių atšakų fluido paskirstymo komponentas. |  | IfcFlowController, IfcFlowControllerType, IfcFlowControllerTypeEnum |  | LoG 2 | [7 empty] | LVN
[12 empty] | Name | Optional name for use by the participating software systems or users. For some subtypes of [[IfcRoot]] the insertion of the [[Name]] attribute may be required. This would be enforced by a where rule. |  | String
[12 empty] | Pset_ConstructionAdministration.SpecificationSectionNumber | A reference number to an external contract technical specification section describing either (a) minimum performance requirements of a given IfcProductType/[[IfcProduct]] or (b) a preselection for a specific IfcProductType/[[IfcProduct]] made for this project. |  | String
[12 empty] | Pset_ElementComponentCommon.IsExternal | Indication whether the element is designed for use in the exterior (TRUE) or not (FALSE). If (TRUE) it is an external element and faces the outside of the building. |  | Boolean
[12 empty] | Pset_ElementComponentCommon.Status | [[Status]] of the element, predominately used in renovation or retrofitting projects. The status can be assigned to as 'New' - element designed as new addition, 'Existing' - element exists and remains, 'Demolish' - element existed but is to be demolished, 'Temporary' - element will exists only temporary (like a temporary support structure). |  | String
[12 empty] | Pset_QuantityTakeOff.Diameter | The [[Diameter]] of the object. |  | Real
[12 empty] | Tag | The tag (or label) identifier at the particular instance of a product, e.g. the serial number, or the position number. It is the identifier at the occurrence level. |  | String
[12 empty] | Type | Defines the allowed values for selection of the flow meter operation type. |  | String
VVK.Material
Skysčių atskirtuvas | %G20 | %JD20 | XKD |  |  | Drenažo sistemos atskirtuvas | Skirtingo tipo skysčius atskiriantis ir surenkantis komponentas. | Alyvos surinkėjas, Naftos produktų gaudyklė, riebalų gaudyklė, riebalų atskirtuvas, naftos produktų surinkėjas, Smėlio produktų gaudyklė | IfcFlowTerminal, IfcFlowTerminalElementType, IfcFlowTerminalElementTypeEnum |  | LoG 2 | [7 empty] | LVN
[12 empty] | Name | Optional name for use by the participating software systems or users. For some subtypes of [[IfcRoot]] the insertion of the [[Name]] attribute may be required. This would be enforced by a where rule. |  | String
[12 empty] | Pset_ConstructionAdministration.SpecificationSectionNumber | A reference number to an external contract technical specification section describing either (a) minimum performance requirements of a given IfcProductType/[[IfcProduct]] or (b) a preselection for a specific IfcProductType/[[IfcProduct]] made for this project. |  | String
[12 empty] | Pset_ElementComponentCommon.IsExternal | Indication whether the element is designed for use in the exterior (TRUE) or not (FALSE). If (TRUE) it is an external element and faces the outside of the building. |  | Boolean
[12 empty] | Pset_ElementComponentCommon.Status | [[Status]] of the element, predominately used in renovation or retrofitting projects. The status can be assigned to as 'New' - element designed as new addition, 'Existing' - element exists and remains, 'Demolish' - element existed but is to be demolished, 'Temporary' - element will exists only temporary (like a temporary support structure). |  | String
[12 empty] | Pset_QuantityTakeOff.Diameter | The [[Diameter]] of the object. |  | Real
[12 empty] | Pset_QuantityTakeOff.Height | Characteristic height |  | Real
[12 empty] | Pset_QuantityTakeOff.Length | The length of the object. |  | Real
[12 empty] | Pset_QuantityTakeOff.Width | The width of the object. Only given, if the object has constant thickness (prismatic). |  | Real
[12 empty] | Tag | The tag (or label) identifier at the particular instance of a product, e.g. the serial number, or the position number. It is the identifier at the occurrence level. |  | String
[12 empty] | Type | Defines the allowed values for selection of the flow meter operation type. |  | String
VVK.Material
Bakas | %G20 | %JD20 | CMA |  |  | Drenažo sistemos talpa | Uždaras stacionarus kaupimo komponentas skysčiams laikyti. | Bakas, baseinas, indas, rezervuaras, talpykla | IfcFlowTerminal, IfcFlowTerminalElementType, IfcFlowTerminalElementTypeEnum |  | LoG 2 | [7 empty] | LVN
[12 empty] | Name | Optional name for use by the participating software systems or users. For some subtypes of [[IfcRoot]] the insertion of the [[Name]] attribute may be required. This would be enforced by a where rule. |  | String
[12 empty] | Pset_ConstructionAdministration.SpecificationSectionNumber | A reference number to an external contract technical specification section describing either (a) minimum performance requirements of a given IfcProductType/[[IfcProduct]] or (b) a preselection for a specific IfcProductType/[[IfcProduct]] made for this project. |  | String
[12 empty] | Pset_ElementComponentCommon.IsExternal | Indication whether the element is designed for use in the exterior (TRUE) or not (FALSE). If (TRUE) it is an external element and faces the outside of the building. |  | Boolean
[12 empty] | Pset_ElementComponentCommon.Status | [[Status]] of the element, predominately used in renovation or retrofitting projects. The status can be assigned to as 'New' - element designed as new addition, 'Existing' - element exists and remains, 'Demolish' - element existed but is to be demolished, 'Temporary' - element will exists only temporary (like a temporary support structure). |  | String
[12 empty] | Pset_QuantityTakeOff.Diameter | The [[Diameter]] of the object. |  | Real
[12 empty] | Pset_QuantityTakeOff.Height | Characteristic height |  | Real
[12 empty] | Pset_QuantityTakeOff.Length | The length of the object. |  | Real
[12 empty] | Pset_QuantityTakeOff.Width | The width of the object. Only given, if the object has constant thickness (prismatic). |  | Real
[12 empty] | Tag | The tag (or label) identifier at the particular instance of a product, e.g. the serial number, or the position number. It is the identifier at the occurrence level. |  | String
[12 empty] | Type | Defines the allowed values for selection of the flow meter operation type. |  | String
VVK.Material
Izoliacija | %G20 | %JD20 | RQA |  |  | Drenažo sistemos izoliacija | Vietinį klimatą stabilizuojantis komponentas ribojant šilumos ar garso perdavimą. | Antikondensacinė izoliacija, apšiltinimas, garso izoliacija, plytų mūro izoliacinis sluoksnis, termoizoliacija, šiluminė izoliacija | IcfCovering |  | LoG 2 | [7 empty] | LVN
[12 empty] | Name | Optional name for use by the participating software systems or users. For some subtypes of [[IfcRoot]] the insertion of the [[Name]] attribute may be required. This would be enforced by a where rule. |  | String
[12 empty] | Pset_ConstructionAdministration.SpecificationSectionNumber | A reference number to an external contract technical specification section describing either (a) minimum performance requirements of a given IfcProductType/[[IfcProduct]] or (b) a preselection for a specific IfcProductType/[[IfcProduct]] made for this project. |  | String
[12 empty] | Pset_ElementComponentCommon.IsExternal | Indication whether the element is designed for use in the exterior (TRUE) or not (FALSE). If (TRUE) it is an external element and faces the outside of the building. |  | Boolean
[12 empty] | Pset_ElementComponentCommon.Status | [[Status]] of the element, predominately used in renovation or retrofitting projects. The status can be assigned to as 'New' - element designed as new addition, 'Existing' - element exists and remains, 'Demolish' - element existed but is to be demolished, 'Temporary' - element will exists only temporary (like a temporary support structure). |  | String
[12 empty] | Pset_QuantityTakeOff.Length | The length of the object. |  | Real
[12 empty] | Pset_QuantityTakeOff.Thickness | The geometric thickness of the object. |  | Real
[12 empty] | Type | Defines the allowed values for selection of the flow meter operation type. |  | String
VVK.Material
| %G20 | %JD20 |  | DCB |  | Drenažo sistemos tinklo apsaugos zona |  |  | IfcSpace, IfcSpaceType |  | LoG 2 | [7 empty] | LVN
[12 empty] | Pset_ElementComponentCommon.Status | [[Status]] of the element, predominately used in renovation or retrofitting projects. The status can be assigned to as 'New' - element designed as new addition, 'Existing' - element exists and remains, 'Demolish' - element existed but is to be demolished, 'Temporary' - element will exists only temporary (like a temporary support structure). |  | String
[12 empty] | Pset_QuantityTakeOff.Area | Calculated area for the object. |  | Real
[12 empty] | Pset_QuantityTakeOff.Width | The width of the object. Only given, if the object has constant thickness (prismatic). |  | Real
| %G20 | %JD20 |  | DCB |  | Drenažo sistemos aptarnavimo erdvė |  |  | IfcSpace, IfcSpaceType |  | LoG 2 | [7 empty] | LVN
[12 empty] | Pset_ElementComponentCommon.Status | [[Status]] of the element, predominately used in renovation or retrofitting projects. The status can be assigned to as 'New' - element designed as new addition, 'Existing' - element exists and remains, 'Demolish' - element existed but is to be demolished, 'Temporary' - element will exists only temporary (like a temporary support structure). |  | String
Vamzdis | %G20 | %JD40 | WPA |  |  | Drenažo slėginių nuoteku sistemos vamzdis | Apskritos arba kampuotos standaus skerspjūvio formos komponentas, uždaroje aplinkoje nukreipiantis skysčio arba kitų medžiagų srautą. | Lankas, vamzdynas, pralaidos vamzdis | IfcFlowSegment, IfcFlowSegmentType, IfcFlowSegmentTypeEnum |  | LoG 2 | [7 empty] | LVN
Rotacinis siurblys | %G20 | %JD40 | GPB |  |  | Drenažo slėginių nuoteku sistemos siurblys | Skysčio srautą sukuriantis komponentas, mechaniškai suteikiantis skysčiui greitį. | Ašinis siurblys, cirkuliacinis siurblys, išcentrinis siurblys, radialinis siurblys, turbinos sparnuotė, vakuuminis siurblys | IfcDistributionControlElement, IfcDistributionControlElementType, IfcDistributionControlElementTypeEnum |  | LoG 2 | [7 empty] | LVN
Izoliacija | %G20 | %JD40 | RQA |  |  | Drenažo slėginių nuoteku sistemos izoliacija | Vietinį klimatą stabilizuojantis komponentas ribojant šilumos ar garso perdavimą. | Antikondensacinė izoliacija, apšiltinimas, garso izoliacija, plytų mūro izoliacinis sluoksnis, termoizoliacija, šiluminė izoliacija | IcfCovering |  | LoG 2 | [7 empty] | LVN
[12 empty] | Name | Optional name for use by the participating software systems or users. For some subtypes of [[IfcRoot]] the insertion of the [[Name]] attribute may be required. This would be enforced by a where rule. |  | String
[12 empty] | Pset_ConstructionAdministration.SpecificationSectionNumber | A reference number to an external contract technical specification section describing either (a) minimum performance requirements of a given IfcProductType/[[IfcProduct]] or (b) a preselection for a specific IfcProductType/[[IfcProduct]] made for this project. |  | String
[12 empty] | Pset_ElementComponentCommon.IsExternal | Indication whether the element is designed for use in the exterior (TRUE) or not (FALSE). If (TRUE) it is an external element and faces the outside of the building. |  | Boolean
[12 empty] | Pset_ElementComponentCommon.Status | [[Status]] of the element, predominately used in renovation or retrofitting projects. The status can be assigned to as 'New' - element designed as new addition, 'Existing' - element exists and remains, 'Demolish' - element existed but is to be demolished, 'Temporary' - element will exists only temporary (like a temporary support structure). |  | String
[12 empty] | Pset_QuantityTakeOff.Length | The length of the object. |  | Real
[12 empty] | Pset_QuantityTakeOff.Thickness | The geometric thickness of the object. |  | Real
[12 empty] | Type | Defines the allowed values for selection of the flow meter operation type. |  | String
VVK.Material
| %G20 | %JD40 |  | DCB |  | Drenažo slėginių nuoteku sistemos tinklo apsaugos zona |  |  | IfcSpace, IfcSpaceType |  | LoG 2 | [7 empty] | LVN
[12 empty] | Pset_ElementComponentCommon.Status | [[Status]] of the element, predominately used in renovation or retrofitting projects. The status can be assigned to as 'New' - element designed as new addition, 'Existing' - element exists and remains, 'Demolish' - element existed but is to be demolished, 'Temporary' - element will exists only temporary (like a temporary support structure). |  | String
[12 empty] | Pset_QuantityTakeOff.Area | Calculated area for the object. |  | Real
[12 empty] | Pset_QuantityTakeOff.Width | The width of the object. Only given, if the object has constant thickness (prismatic). |  | Real
| %G20 | %JD40 |  | DCB |  | Drenažo slėginių nuoteku sistemos aptarnavimo erdvė |  |  | IfcSpace, IfcSpaceType |  | LoG 2 | [7 empty] | LVN
[12 empty] | Pset_ElementComponentCommon.Status | [[Status]] of the element, predominately used in renovation or retrofitting projects. The status can be assigned to as 'New' - element designed as new addition, 'Existing' - element exists and remains, 'Demolish' - element existed but is to be demolished, 'Temporary' - element will exists only temporary (like a temporary support structure). |  | String
Šulinys | %G30 | %JD20 | XMC |  |  | Technologinių nuoteku sistemos šulinys | Uždara kamera, skirta srauto jungtims ar kitoms svarbioms vietoms po žeme. | valymo šulinys, Inspektavimo šulinys, Komunikacijų šulinys, inspektavimo šulinys, kamera, komunikacijų šulinys, perkritimo šulinys, Inžinerinių tinklu kamera, Apžiūros šulinys | IfcFlowTerminal, IfcFlowTerminalElementType, IfcFlowTerminalElementTypeEnum |  | LoG 2 | [7 empty] | LVN
[12 empty] | Name | Optional name for use by the participating software systems or users. For some subtypes of [[IfcRoot]] the insertion of the [[Name]] attribute may be required. This would be enforced by a where rule. |  | String
[12 empty] | Pset_ConstructionAdministration.SpecificationSectionNumber | A reference number to an external contract technical specification section describing either (a) minimum performance requirements of a given IfcProductType/[[IfcProduct]] or (b) a preselection for a specific IfcProductType/[[IfcProduct]] made for this project. |  | String
[12 empty] | Pset_ElementComponentCommon.IsExternal | Indication whether the element is designed for use in the exterior (TRUE) or not (FALSE). If (TRUE) it is an external element and faces the outside of the building. |  | Boolean
[12 empty] | Pset_ElementComponentCommon.Status | [[Status]] of the element, predominately used in renovation or retrofitting projects. The status can be assigned to as 'New' - element designed as new addition, 'Existing' - element exists and remains, 'Demolish' - element existed but is to be demolished, 'Temporary' - element will exists only temporary (like a temporary support structure). |  | String
[12 empty] | Pset_QuantityTakeOff.Diameter | The [[Diameter]] of the object. |  | Real
[12 empty] | Pset_QuantityTakeOff.Height | Characteristic height |  | Real
[12 empty] | Pset_QuantityTakeOff.Length | The length of the object. |  | Real
[12 empty] | Pset_QuantityTakeOff.Width | The width of the object. Only given, if the object has constant thickness (prismatic). |  | Real
[12 empty] | Tag | The tag (or label) identifier at the particular instance of a product, e.g. the serial number, or the position number. It is the identifier at the occurrence level. |  | String
[12 empty] | Type | Defines the allowed values for selection of the flow meter operation type. |  | String
VVK.Material
Ženklas | %G30 | %JD20 | PHD |  |  | Technologinių nuoteku sistemos tinklo informacinis ženklas | Nekintančią, statišką informaciją ant vaizduojantis komponentas. | Sargelis, gaisrinės saugos ženklinimas, nuoroda, kelio ženklas, reklaminis ženklas, įspėjamasis ženklas, Informacinis ženklas, parkavimo ženklas, lentelė, Avarinis ženklas | IfcPlate, IfcPlateType |  | LoG 2 | [7 empty] | LVN
[12 empty] | Name | Optional name for use by the participating software systems or users. For some subtypes of [[IfcRoot]] the insertion of the [[Name]] attribute may be required. This would be enforced by a where rule. |  | String
[12 empty] | Pset_ConstructionAdministration.SpecificationSectionNumber | A reference number to an external contract technical specification section describing either (a) minimum performance requirements of a given IfcProductType/[[IfcProduct]] or (b) a preselection for a specific IfcProductType/[[IfcProduct]] made for this project. |  | String
[12 empty] | Pset_ElementComponentCommon.IsExternal | Indication whether the element is designed for use in the exterior (TRUE) or not (FALSE). If (TRUE) it is an external element and faces the outside of the building. |  | Boolean
[12 empty] | Pset_ElementComponentCommon.Status | [[Status]] of the element, predominately used in renovation or retrofitting projects. The status can be assigned to as 'New' - element designed as new addition, 'Existing' - element exists and remains, 'Demolish' - element existed but is to be demolished, 'Temporary' - element will exists only temporary (like a temporary support structure). |  | String
[12 empty] | Pset_QuantityTakeOff.Height | Characteristic height |  | Real
[12 empty] | Pset_QuantityTakeOff.Length | The length of the object. |  | Real
[12 empty] | Pset_QuantityTakeOff.Width | The width of the object. Only given, if the object has constant thickness (prismatic). |  | Real
[12 empty] | Tag | The tag (or label) identifier at the particular instance of a product, e.g. the serial number, or the position number. It is the identifier at the occurrence level. |  | String
[12 empty] | Type | Defines the allowed values for selection of the flow meter operation type. |  | String
VVK.Material
Stulpas | %G30 | %JD20 | UBD |  |  | Technologinių nuoteku sistemos tinklo informacinio ženklo laikiklis | Vertikalus komponentas, daugiausia veikiamas vertikaliai žemyn nukreiptų gniuždymo jėgų. Skirtas laikyti kitą objektą fiksuotoje vertikalioje padėtyje. | Atraminis laikiklis, elektros bokštas, Informacinio ženklo stovas, stiebas, elektros pilonas, Sargelio stovas, stulpas | IfcColumn, IfcColumnType |  | LoG 2 | [7 empty] | LVN
[12 empty] | Name | Optional name for use by the participating software systems or users. For some subtypes of [[IfcRoot]] the insertion of the [[Name]] attribute may be required. This would be enforced by a where rule. |  | String
[12 empty] | Pset_ConstructionAdministration.SpecificationSectionNumber | A reference number to an external contract technical specification section describing either (a) minimum performance requirements of a given IfcProductType/[[IfcProduct]] or (b) a preselection for a specific IfcProductType/[[IfcProduct]] made for this project. |  | String
[12 empty] | Pset_ElementComponentCommon.IsExternal | Indication whether the element is designed for use in the exterior (TRUE) or not (FALSE). If (TRUE) it is an external element and faces the outside of the building. |  | Boolean
[12 empty] | Pset_ElementComponentCommon.Status | [[Status]] of the element, predominately used in renovation or retrofitting projects. The status can be assigned to as 'New' - element designed as new addition, 'Existing' - element exists and remains, 'Demolish' - element existed but is to be demolished, 'Temporary' - element will exists only temporary (like a temporary support structure). |  | String
[12 empty] | Pset_QuantityTakeOff.Height | Characteristic height |  | Real
[12 empty] | Pset_QuantityTakeOff.Length | The length of the object. |  | Real
[12 empty] | Pset_QuantityTakeOff.Width | The width of the object. Only given, if the object has constant thickness (prismatic). |  | Real
[12 empty] | Tag | The tag (or label) identifier at the particular instance of a product, e.g. the serial number, or the position number. It is the identifier at the occurrence level. |  | String
[12 empty] | Type | Defines the allowed values for selection of the flow meter operation type. |  | String
VVK.Material
Kolona | %G30 | %JD20 | ULD |  |  | Technologinių nuoteku sistemos informacinio ženklo laikiklio pamatas | Tiesios ar kreivos linijos formos konstrukcinis laikantis komponentas, daugiausia perduodantis gniuždymo jėgas kitiems konstrukciniams objektams. | kompozitinė kolona, užbetonuotas vamzdis, Balustra, tilto tarpinė atrama, Pamatas, betonuojama kolona, montuojama kolona, viaduko kolona, statramstis, tilto kolona, gniuždoma komponentas, kolona pamatas, tilto pilonas, gniuždomas elementas, tauras, monolitinė kolona, stulpas | IfcPile, IfcPileType |  | LoG 2 | [7 empty] | LVN
[12 empty] | Name | Optional name for use by the participating software systems or users. For some subtypes of [[IfcRoot]] the insertion of the [[Name]] attribute may be required. This would be enforced by a where rule. |  | String
[12 empty] | Pset_ConstructionAdministration.SpecificationSectionNumber | A reference number to an external contract technical specification section describing either (a) minimum performance requirements of a given IfcProductType/[[IfcProduct]] or (b) a preselection for a specific IfcProductType/[[IfcProduct]] made for this project. |  | String
[12 empty] | Pset_ElementComponentCommon.IsExternal | Indication whether the element is designed for use in the exterior (TRUE) or not (FALSE). If (TRUE) it is an external element and faces the outside of the building. |  | Boolean
[12 empty] | Pset_ElementComponentCommon.Status | [[Status]] of the element, predominately used in renovation or retrofitting projects. The status can be assigned to as 'New' - element designed as new addition, 'Existing' - element exists and remains, 'Demolish' - element existed but is to be demolished, 'Temporary' - element will exists only temporary (like a temporary support structure). |  | String
[12 empty] | Pset_QuantityTakeOff.Height | Characteristic height |  | Real
[12 empty] | Pset_QuantityTakeOff.Length | The length of the object. |  | Real
[12 empty] | Pset_QuantityTakeOff.Width | The width of the object. Only given, if the object has constant thickness (prismatic). |  | Real
[12 empty] | Tag | The tag (or label) identifier at the particular instance of a product, e.g. the serial number, or the position number. It is the identifier at the occurrence level. |  | String
[12 empty] | Type | Defines the allowed values for selection of the flow meter operation type. |  | String
VVK.Material
Beslėgis vamzdis | %G30 | %JD20 | %WPA20 |  |  | Technologinių nuoteku sistemos vamzdis | Apskritos arba kampuotos standaus skerspjūvio formos komponentas, atmosferinio slėgio uždaroje aplinkoje nukreipiantis skysčio arba kitų medžiagų srautą. | Beslėgis nuotekų sistemos vamzdis | IfcFlowSegment, IfcFlowSegmentType, IfcFlowSegmentTypeEnum |  | LoG 2 | [7 empty] | LVN
[12 empty] | Name | Optional name for use by the participating software systems or users. For some subtypes of [[IfcRoot]] the insertion of the [[Name]] attribute may be required. This would be enforced by a where rule. |  | String
[12 empty] | Pset_ConstructionAdministration.SpecificationSectionNumber | A reference number to an external contract technical specification section describing either (a) minimum performance requirements of a given IfcProductType/[[IfcProduct]] or (b) a preselection for a specific IfcProductType/[[IfcProduct]] made for this project. |  | String
[12 empty] | Pset_ElementComponentCommon.IsExternal | Indication whether the element is designed for use in the exterior (TRUE) or not (FALSE). If (TRUE) it is an external element and faces the outside of the building. |  | Boolean
[12 empty] | Pset_ElementComponentCommon.Status | [[Status]] of the element, predominately used in renovation or retrofitting projects. The status can be assigned to as 'New' - element designed as new addition, 'Existing' - element exists and remains, 'Demolish' - element existed but is to be demolished, 'Temporary' - element will exists only temporary (like a temporary support structure). |  | String
[12 empty] | Pset_QuantityTakeOff.Diameter | The [[Diameter]] of the object. |  | Real
[12 empty] | Pset_QuantityTakeOff.Length | The length of the object. |  | Real
[12 empty] | Type | Defines the allowed values for selection of the flow meter operation type. |  | String
VVK.Material
Sklendė | %G30 | %JD20 | %QMA10 |  |  | Technologinių nuoteku sistemos sklendė | Fluido srauto uždarymo vožtuvas. | rutulinis čiaupas, Rutulinis ventilis, uždoris, Uždoris, sklendė, Ventilis, ventilis | IfcFlowController, IfcFlowControllerType, IfcFlowControllerTypeEnum |  | LoG 2 | [7 empty] | LVN
[12 empty] | Name | Optional name for use by the participating software systems or users. For some subtypes of [[IfcRoot]] the insertion of the [[Name]] attribute may be required. This would be enforced by a where rule. |  | String
[12 empty] | Pset_ConstructionAdministration.SpecificationSectionNumber | A reference number to an external contract technical specification section describing either (a) minimum performance requirements of a given IfcProductType/[[IfcProduct]] or (b) a preselection for a specific IfcProductType/[[IfcProduct]] made for this project. |  | String
[12 empty] | Pset_ElementComponentCommon.IsExternal | Indication whether the element is designed for use in the exterior (TRUE) or not (FALSE). If (TRUE) it is an external element and faces the outside of the building. |  | Boolean
[12 empty] | Pset_ElementComponentCommon.Status | [[Status]] of the element, predominately used in renovation or retrofitting projects. The status can be assigned to as 'New' - element designed as new addition, 'Existing' - element exists and remains, 'Demolish' - element existed but is to be demolished, 'Temporary' - element will exists only temporary (like a temporary support structure). |  | String
[12 empty] | Pset_QuantityTakeOff.Diameter | The [[Diameter]] of the object. |  | Real
[12 empty] | Tag | The tag (or label) identifier at the particular instance of a product, e.g. the serial number, or the position number. It is the identifier at the occurrence level. |  | String
[12 empty] | Type | Defines the allowed values for selection of the flow meter operation type. |  | String
VVK.Material
Vienakryptis uždoris | %G30 | %JD20 | RMC |  |  | Technologinių nuoteku sistemos vožtuvas | Kietųjų medžiagų atbulinio srauto apribojimo komponentas. | Uždarymo mechanizmas, Atbulinis vožtuvas | IfcFlowController, IfcFlowControllerType, IfcFlowControllerTypeEnum |  | LoG 2 | [7 empty] | LVN
[12 empty] | Name | Optional name for use by the participating software systems or users. For some subtypes of [[IfcRoot]] the insertion of the [[Name]] attribute may be required. This would be enforced by a where rule. |  | String
[12 empty] | Pset_ConstructionAdministration.SpecificationSectionNumber | A reference number to an external contract technical specification section describing either (a) minimum performance requirements of a given IfcProductType/[[IfcProduct]] or (b) a preselection for a specific IfcProductType/[[IfcProduct]] made for this project. |  | String
[12 empty] | Pset_ElementComponentCommon.IsExternal | Indication whether the element is designed for use in the exterior (TRUE) or not (FALSE). If (TRUE) it is an external element and faces the outside of the building. |  | Boolean
[12 empty] | Pset_ElementComponentCommon.Status | [[Status]] of the element, predominately used in renovation or retrofitting projects. The status can be assigned to as 'New' - element designed as new addition, 'Existing' - element exists and remains, 'Demolish' - element existed but is to be demolished, 'Temporary' - element will exists only temporary (like a temporary support structure). |  | String
[12 empty] | Pset_QuantityTakeOff.Diameter | The [[Diameter]] of the object. |  | Real
[12 empty] | Tag | The tag (or label) identifier at the particular instance of a product, e.g. the serial number, or the position number. It is the identifier at the occurrence level. |  | String
[12 empty] | Type | Defines the allowed values for selection of the flow meter operation type. |  | String
VVK.Material
Išardoma jungtis | %G30 | %JD20 | XMA |  |  | Technologinių nuotekų sistemos išardoma redukcinė dalis | Išardoma vamzdyno jungtis, sujungianti uždarą srautą. | laistymo jungtis, srieginė jungtis, prasilenkimo ketrušakis, mova, užveržiama jungtis, Perėjimas, Atvamzdis, flanšas, flanšinė jungtis, perėjimas, redukcija | IfcFlowController, IfcFlowControllerType, IfcFlowControllerTypeEnum |  | LoG 2 | [7 empty] | LVN
[12 empty] | Name | Optional name for use by the participating software systems or users. For some subtypes of [[IfcRoot]] the insertion of the [[Name]] attribute may be required. This would be enforced by a where rule. |  | String
[12 empty] | Pset_ConstructionAdministration.SpecificationSectionNumber | A reference number to an external contract technical specification section describing either (a) minimum performance requirements of a given IfcProductType/[[IfcProduct]] or (b) a preselection for a specific IfcProductType/[[IfcProduct]] made for this project. |  | String
[12 empty] | Pset_ElementComponentCommon.IsExternal | Indication whether the element is designed for use in the exterior (TRUE) or not (FALSE). If (TRUE) it is an external element and faces the outside of the building. |  | Boolean
[12 empty] | Pset_ElementComponentCommon.Status | [[Status]] of the element, predominately used in renovation or retrofitting projects. The status can be assigned to as 'New' - element designed as new addition, 'Existing' - element exists and remains, 'Demolish' - element existed but is to be demolished, 'Temporary' - element will exists only temporary (like a temporary support structure). |  | String
[12 empty] | Pset_QuantityTakeOff.Diameter | The [[Diameter]] of the object. |  | Real
[12 empty] | Tag | The tag (or label) identifier at the particular instance of a product, e.g. the serial number, or the position number. It is the identifier at the occurrence level. |  | String
[12 empty] | Type | Defines the allowed values for selection of the flow meter operation type. |  | String
VVK.Material
Neišardoma jungtis | %G30 | %JD20 | XMB |  |  | Technologinių nuotekų sistemos neišardoma redukcinė dalis | Neišardoma vamzdyno jungtis, sujungianti uždarą srautą. | fitingas, klijuojama jungtis, užspaudžiama jungtis, presuojama jungtis, Perėjimas, Atvamzdis, užlituojama jungtis, užlydoma jungtis, perėjimas, redukcija | IfcFlowController, IfcFlowControllerType, IfcFlowControllerTypeEnum |  | LoG 2 | [7 empty] | LVN
[12 empty] | Name | Optional name for use by the participating software systems or users. For some subtypes of [[IfcRoot]] the insertion of the [[Name]] attribute may be required. This would be enforced by a where rule. |  | String
[12 empty] | Pset_ConstructionAdministration.SpecificationSectionNumber | A reference number to an external contract technical specification section describing either (a) minimum performance requirements of a given IfcProductType/[[IfcProduct]] or (b) a preselection for a specific IfcProductType/[[IfcProduct]] made for this project. |  | String
[12 empty] | Pset_ElementComponentCommon.IsExternal | Indication whether the element is designed for use in the exterior (TRUE) or not (FALSE). If (TRUE) it is an external element and faces the outside of the building. |  | Boolean
[12 empty] | Pset_ElementComponentCommon.Status | [[Status]] of the element, predominately used in renovation or retrofitting projects. The status can be assigned to as 'New' - element designed as new addition, 'Existing' - element exists and remains, 'Demolish' - element existed but is to be demolished, 'Temporary' - element will exists only temporary (like a temporary support structure). |  | String
[12 empty] | Pset_QuantityTakeOff.Diameter | The [[Diameter]] of the object. |  | Real
[12 empty] | Tag | The tag (or label) identifier at the particular instance of a product, e.g. the serial number, or the position number. It is the identifier at the occurrence level. |  | String
[12 empty] | Type | Defines the allowed values for selection of the flow meter operation type. |  | String
VVK.Material
Kampinė jungtis | %G30 | %JD20 | XMD |  |  | Technologinių nuotekų sistemos kampinė jungtis | Komponentas, skirtas sujungti ir pakeisti fluido srauto kryptį. | Alkūnė, ortakio alkūnė, vamzdyno alkūnė | IfcFlowController, IfcFlowControllerType, IfcFlowControllerTypeEnum |  | LoG 2 | [7 empty] | LVN
[12 empty] | Name | Optional name for use by the participating software systems or users. For some subtypes of [[IfcRoot]] the insertion of the [[Name]] attribute may be required. This would be enforced by a where rule. |  | String
[12 empty] | Pset_ConstructionAdministration.SpecificationSectionNumber | A reference number to an external contract technical specification section describing either (a) minimum performance requirements of a given IfcProductType/[[IfcProduct]] or (b) a preselection for a specific IfcProductType/[[IfcProduct]] made for this project. |  | String
[12 empty] | Pset_ElementComponentCommon.IsExternal | Indication whether the element is designed for use in the exterior (TRUE) or not (FALSE). If (TRUE) it is an external element and faces the outside of the building. |  | Boolean
[12 empty] | Pset_ElementComponentCommon.Status | [[Status]] of the element, predominately used in renovation or retrofitting projects. The status can be assigned to as 'New' - element designed as new addition, 'Existing' - element exists and remains, 'Demolish' - element existed but is to be demolished, 'Temporary' - element will exists only temporary (like a temporary support structure). |  | String
[12 empty] | Pset_QuantityTakeOff.Diameter | The [[Diameter]] of the object. |  | Real
[12 empty] | Tag | The tag (or label) identifier at the particular instance of a product, e.g. the serial number, or the position number. It is the identifier at the occurrence level. |  | String
[12 empty] | Type | Defines the allowed values for selection of the flow meter operation type. |  | String
VVK.Material
Balnas | %G30 | %JD20 | %XME20 |  |  | Technologinių nuotekų sistemos balnas | Apkabos tipo ir vienos atšakos fluido paskirstymo komponentas. | Balninė atšaka, balno tipo jungtis | IfcFlowController, IfcFlowControllerType, IfcFlowControllerTypeEnum |  | LoG 2 | [7 empty] | LVN
[12 empty] | Name | Optional name for use by the participating software systems or users. For some subtypes of [[IfcRoot]] the insertion of the [[Name]] attribute may be required. This would be enforced by a where rule. |  | String
[12 empty] | Pset_ConstructionAdministration.SpecificationSectionNumber | A reference number to an external contract technical specification section describing either (a) minimum performance requirements of a given IfcProductType/[[IfcProduct]] or (b) a preselection for a specific IfcProductType/[[IfcProduct]] made for this project. |  | String
[12 empty] | Pset_ElementComponentCommon.IsExternal | Indication whether the element is designed for use in the exterior (TRUE) or not (FALSE). If (TRUE) it is an external element and faces the outside of the building. |  | Boolean
[12 empty] | Pset_ElementComponentCommon.Status | [[Status]] of the element, predominately used in renovation or retrofitting projects. The status can be assigned to as 'New' - element designed as new addition, 'Existing' - element exists and remains, 'Demolish' - element existed but is to be demolished, 'Temporary' - element will exists only temporary (like a temporary support structure). |  | String
[12 empty] | Pset_QuantityTakeOff.Diameter | The [[Diameter]] of the object. |  | Real
[12 empty] | Tag | The tag (or label) identifier at the particular instance of a product, e.g. the serial number, or the position number. It is the identifier at the occurrence level. |  | String
[12 empty] | Type | Defines the allowed values for selection of the flow meter operation type. |  | String
VVK.Material
Trišakis | %G30 | %JD20 | %XME30 |  |  | Technologinių nuotekų sistemos trišakis | Trijų atšakų fluido paskirstymo komponentas. | 45 laipsnių trišakis, status trišakis | IfcFlowController, IfcFlowControllerType, IfcFlowControllerTypeEnum |  | LoG 2 | [7 empty] | LVN
[12 empty] | Name | Optional name for use by the participating software systems or users. For some subtypes of [[IfcRoot]] the insertion of the [[Name]] attribute may be required. This would be enforced by a where rule. |  | String
[12 empty] | Pset_ConstructionAdministration.SpecificationSectionNumber | A reference number to an external contract technical specification section describing either (a) minimum performance requirements of a given IfcProductType/[[IfcProduct]] or (b) a preselection for a specific IfcProductType/[[IfcProduct]] made for this project. |  | String
[12 empty] | Pset_ElementComponentCommon.IsExternal | Indication whether the element is designed for use in the exterior (TRUE) or not (FALSE). If (TRUE) it is an external element and faces the outside of the building. |  | Boolean
[12 empty] | Pset_ElementComponentCommon.Status | [[Status]] of the element, predominately used in renovation or retrofitting projects. The status can be assigned to as 'New' - element designed as new addition, 'Existing' - element exists and remains, 'Demolish' - element existed but is to be demolished, 'Temporary' - element will exists only temporary (like a temporary support structure). |  | String
[12 empty] | Pset_QuantityTakeOff.Diameter | The [[Diameter]] of the object. |  | Real
[12 empty] | Tag | The tag (or label) identifier at the particular instance of a product, e.g. the serial number, or the position number. It is the identifier at the occurrence level. |  | String
[12 empty] | Type | Defines the allowed values for selection of the flow meter operation type. |  | String
VVK.Material
Keturšakis | %G30 | %JD20 | %XME40 |  |  | Technologinių nuotekų sistemos keturšakis | Keturių atšakų fluido paskirstymo komponentas. |  | IfcFlowController, IfcFlowControllerType, IfcFlowControllerTypeEnum |  | LoG 2 | [7 empty] | LVN
[12 empty] | Name | Optional name for use by the participating software systems or users. For some subtypes of [[IfcRoot]] the insertion of the [[Name]] attribute may be required. This would be enforced by a where rule. |  | String
[12 empty] | Pset_ConstructionAdministration.SpecificationSectionNumber | A reference number to an external contract technical specification section describing either (a) minimum performance requirements of a given IfcProductType/[[IfcProduct]] or (b) a preselection for a specific IfcProductType/[[IfcProduct]] made for this project. |  | String
[12 empty] | Pset_ElementComponentCommon.IsExternal | Indication whether the element is designed for use in the exterior (TRUE) or not (FALSE). If (TRUE) it is an external element and faces the outside of the building. |  | Boolean
[12 empty] | Pset_ElementComponentCommon.Status | [[Status]] of the element, predominately used in renovation or retrofitting projects. The status can be assigned to as 'New' - element designed as new addition, 'Existing' - element exists and remains, 'Demolish' - element existed but is to be demolished, 'Temporary' - element will exists only temporary (like a temporary support structure). |  | String
[12 empty] | Pset_QuantityTakeOff.Diameter | The [[Diameter]] of the object. |  | Real
[12 empty] | Tag | The tag (or label) identifier at the particular instance of a product, e.g. the serial number, or the position number. It is the identifier at the occurrence level. |  | String
[12 empty] | Type | Defines the allowed values for selection of the flow meter operation type. |  | String
VVK.Material
Bakas | %G30 | %JD20 | CMA |  |  | Technologinių nuotekų sistemos talpa | Uždaras stacionarus kaupimo komponentas skysčiams laikyti. | Bakas, baseinas, indas, rezervuaras, talpykla | IfcFlowTerminal, IfcFlowTerminalElementType, IfcFlowTerminalElementTypeEnum |  | LoG 2 | [7 empty] | LVN
[12 empty] | Name | Optional name for use by the participating software systems or users. For some subtypes of [[IfcRoot]] the insertion of the [[Name]] attribute may be required. This would be enforced by a where rule. |  | String
[12 empty] | Pset_ConstructionAdministration.SpecificationSectionNumber | A reference number to an external contract technical specification section describing either (a) minimum performance requirements of a given IfcProductType/[[IfcProduct]] or (b) a preselection for a specific IfcProductType/[[IfcProduct]] made for this project. |  | String
[12 empty] | Pset_ElementComponentCommon.IsExternal | Indication whether the element is designed for use in the exterior (TRUE) or not (FALSE). If (TRUE) it is an external element and faces the outside of the building. |  | Boolean
[12 empty] | Pset_ElementComponentCommon.Status | [[Status]] of the element, predominately used in renovation or retrofitting projects. The status can be assigned to as 'New' - element designed as new addition, 'Existing' - element exists and remains, 'Demolish' - element existed but is to be demolished, 'Temporary' - element will exists only temporary (like a temporary support structure). |  | String
[12 empty] | Pset_QuantityTakeOff.Diameter | The [[Diameter]] of the object. |  | Real
[12 empty] | Pset_QuantityTakeOff.Height | Characteristic height |  | Real
[12 empty] | Pset_QuantityTakeOff.Length | The length of the object. |  | Real
[12 empty] | Pset_QuantityTakeOff.Width | The width of the object. Only given, if the object has constant thickness (prismatic). |  | Real
[12 empty] | Tag | The tag (or label) identifier at the particular instance of a product, e.g. the serial number, or the position number. It is the identifier at the occurrence level. |  | String
[12 empty] | Type | Defines the allowed values for selection of the flow meter operation type. |  | String
VVK.Material
Izoliacija | %G30 | %JD20 | RQA |  |  | Technologinių nuotekų sistemos izoliacija | Vietinį klimatą stabilizuojantis komponentas ribojant šilumos ar garso perdavimą. | Antikondensacinė izoliacija, apšiltinimas, garso izoliacija, plytų mūro izoliacinis sluoksnis, termoizoliacija, šiluminė izoliacija | IcfCovering |  | LoG 2 | [7 empty] | LVN
[12 empty] | Name | Optional name for use by the participating software systems or users. For some subtypes of [[IfcRoot]] the insertion of the [[Name]] attribute may be required. This would be enforced by a where rule. |  | String
[12 empty] | Pset_ConstructionAdministration.SpecificationSectionNumber | A reference number to an external contract technical specification section describing either (a) minimum performance requirements of a given IfcProductType/[[IfcProduct]] or (b) a preselection for a specific IfcProductType/[[IfcProduct]] made for this project. |  | String
[12 empty] | Pset_ElementComponentCommon.IsExternal | Indication whether the element is designed for use in the exterior (TRUE) or not (FALSE). If (TRUE) it is an external element and faces the outside of the building. |  | Boolean
[12 empty] | Pset_ElementComponentCommon.Status | [[Status]] of the element, predominately used in renovation or retrofitting projects. The status can be assigned to as 'New' - element designed as new addition, 'Existing' - element exists and remains, 'Demolish' - element existed but is to be demolished, 'Temporary' - element will exists only temporary (like a temporary support structure). |  | String
[12 empty] | Pset_QuantityTakeOff.Length | The length of the object. |  | Real
[12 empty] | Pset_QuantityTakeOff.Thickness | The geometric thickness of the object. |  | Real
[12 empty] | Type | Defines the allowed values for selection of the flow meter operation type. |  | String
VVK.Material
| %G30 | %JD20 |  | DCB |  | Technologinių nuoteku sistemos tinklo apsaugos zona |  |  | IfcSpace, IfcSpaceType |  | LoG 2 | [7 empty] | LVN
[12 empty] | Pset_ElementComponentCommon.Status | [[Status]] of the element, predominately used in renovation or retrofitting projects. The status can be assigned to as 'New' - element designed as new addition, 'Existing' - element exists and remains, 'Demolish' - element existed but is to be demolished, 'Temporary' - element will exists only temporary (like a temporary support structure). |  | String
[12 empty] | Pset_QuantityTakeOff.Area | Calculated area for the object. |  | Real
[12 empty] | Pset_QuantityTakeOff.Width | The width of the object. Only given, if the object has constant thickness (prismatic). |  | Real
| %G30 | %JD20 |  | DCB |  | Technologinių nuoteku sistemos aptarnavimo erdvė |  |  | IfcSpace, IfcSpaceType |  | LoG 2 | [7 empty] | LVN
[12 empty] | Pset_ElementComponentCommon.Status | [[Status]] of the element, predominately used in renovation or retrofitting projects. The status can be assigned to as 'New' - element designed as new addition, 'Existing' - element exists and remains, 'Demolish' - element existed but is to be demolished, 'Temporary' - element will exists only temporary (like a temporary support structure). |  | String
Slėginis vamzdis | %G30 | %JD40 | %WPA10 |  |  | Technologinių slėginių nuoteku sistemos vamzdis | Apskritos arba kampuotos standaus skerspjūvio formos komponentas, uždaroje aplinkoje nukreipiantis skysčio arba kitų medžiagų srautą, kuriame slėgis gali būti aukštesnis arba žemesnis už atmosferinį. | Lankas, slėginis nuotekų sistemos vamzdis, vandentiekio sistemos vamzdis, šildymo sistemos vamzdis | IfcFlowSegment, IfcFlowSegmentType, IfcFlowSegmentTypeEnum |  | LoG 2 | [7 empty] | LVN
Rotacinis siurblys | %G30 | %JD40 | GPB |  |  | Technologinių slėginių nuoteku sistemos siurblys | Skysčio srautą sukuriantis komponentas, mechaniškai suteikiantis skysčiui greitį. | Ašinis siurblys, cirkuliacinis siurblys, išcentrinis siurblys, radialinis siurblys, turbinos sparnuotė, vakuuminis siurblys | IfcDistributionControlElement, IfcDistributionControlElementType, IfcDistributionControlElementTypeEnum |  | LoG 2 | [7 empty] | LVN
Sklendė | %G30 | %JD40 | %QMA10 |  |  | Technologinių slėginių nuoteku sistemos sklendė | Fluido srauto uždarymo vožtuvas. | rutulinis čiaupas, Rutulinis ventilis, uždoris, Uždoris, sklendė, Ventilis, ventilis | IfcFlowController, IfcFlowControllerType, IfcFlowControllerTypeEnum |  | LoG 2 | [7 empty] | LVN
[12 empty] | Name | Optional name for use by the participating software systems or users. For some subtypes of [[IfcRoot]] the insertion of the [[Name]] attribute may be required. This would be enforced by a where rule. |  | String
[12 empty] | Pset_ConstructionAdministration.SpecificationSectionNumber | A reference number to an external contract technical specification section describing either (a) minimum performance requirements of a given IfcProductType/[[IfcProduct]] or (b) a preselection for a specific IfcProductType/[[IfcProduct]] made for this project. |  | String
[12 empty] | Pset_ElementComponentCommon.IsExternal | Indication whether the element is designed for use in the exterior (TRUE) or not (FALSE). If (TRUE) it is an external element and faces the outside of the building. |  | Boolean
[12 empty] | Pset_ElementComponentCommon.Status | [[Status]] of the element, predominately used in renovation or retrofitting projects. The status can be assigned to as 'New' - element designed as new addition, 'Existing' - element exists and remains, 'Demolish' - element existed but is to be demolished, 'Temporary' - element will exists only temporary (like a temporary support structure). |  | String
[12 empty] | Pset_QuantityTakeOff.Diameter | The [[Diameter]] of the object. |  | Real
[12 empty] | Tag | The tag (or label) identifier at the particular instance of a product, e.g. the serial number, or the position number. It is the identifier at the occurrence level. |  | String
[12 empty] | Type | Defines the allowed values for selection of the flow meter operation type. |  | String
VVK.Material
Vienakryptis uždoris | %G30 | %JD40 | RMC |  |  | Technologinių slėginių nuoteku sistemos vožtuvas | Kietųjų medžiagų atbulinio srauto apribojimo komponentas. | Uždarymo mechanizmas, Atbulinis vožtuvas | IfcFlowController, IfcFlowControllerType, IfcFlowControllerTypeEnum |  | LoG 2 | [7 empty] | LVN
[12 empty] | Name | Optional name for use by the participating software systems or users. For some subtypes of [[IfcRoot]] the insertion of the [[Name]] attribute may be required. This would be enforced by a where rule. |  | String
[12 empty] | Pset_ConstructionAdministration.SpecificationSectionNumber | A reference number to an external contract technical specification section describing either (a) minimum performance requirements of a given IfcProductType/[[IfcProduct]] or (b) a preselection for a specific IfcProductType/[[IfcProduct]] made for this project. |  | String
[12 empty] | Pset_ElementComponentCommon.IsExternal | Indication whether the element is designed for use in the exterior (TRUE) or not (FALSE). If (TRUE) it is an external element and faces the outside of the building. |  | Boolean
[12 empty] | Pset_ElementComponentCommon.Status | [[Status]] of the element, predominately used in renovation or retrofitting projects. The status can be assigned to as 'New' - element designed as new addition, 'Existing' - element exists and remains, 'Demolish' - element existed but is to be demolished, 'Temporary' - element will exists only temporary (like a temporary support structure). |  | String
[12 empty] | Pset_QuantityTakeOff.Diameter | The [[Diameter]] of the object. |  | Real
[12 empty] | Tag | The tag (or label) identifier at the particular instance of a product, e.g. the serial number, or the position number. It is the identifier at the occurrence level. |  | String
[12 empty] | Type | Defines the allowed values for selection of the flow meter operation type. |  | String
VVK.Material
Išardoma jungtis | %G30 | %JD40 | XMA |  |  | Technologinių slėginių nuotekų sistemos išardoma redukcinė dalis | Išardoma vamzdyno jungtis, sujungianti uždarą srautą. | laistymo jungtis, srieginė jungtis, prasilenkimo ketrušakis, mova, užveržiama jungtis, Perėjimas, Atvamzdis, flanšas, flanšinė jungtis, perėjimas, redukcija | IfcFlowController, IfcFlowControllerType, IfcFlowControllerTypeEnum |  | LoG 2 | [7 empty] | LVN
[12 empty] | Name | Optional name for use by the participating software systems or users. For some subtypes of [[IfcRoot]] the insertion of the [[Name]] attribute may be required. This would be enforced by a where rule. |  | String
[12 empty] | Pset_ConstructionAdministration.SpecificationSectionNumber | A reference number to an external contract technical specification section describing either (a) minimum performance requirements of a given IfcProductType/[[IfcProduct]] or (b) a preselection for a specific IfcProductType/[[IfcProduct]] made for this project. |  | String
[12 empty] | Pset_ElementComponentCommon.IsExternal | Indication whether the element is designed for use in the exterior (TRUE) or not (FALSE). If (TRUE) it is an external element and faces the outside of the building. |  | Boolean
[12 empty] | Pset_ElementComponentCommon.Status | [[Status]] of the element, predominately used in renovation or retrofitting projects. The status can be assigned to as 'New' - element designed as new addition, 'Existing' - element exists and remains, 'Demolish' - element existed but is to be demolished, 'Temporary' - element will exists only temporary (like a temporary support structure). |  | String
[12 empty] | Pset_QuantityTakeOff.Diameter | The [[Diameter]] of the object. |  | Real
[12 empty] | Tag | The tag (or label) identifier at the particular instance of a product, e.g. the serial number, or the position number. It is the identifier at the occurrence level. |  | String
[12 empty] | Type | Defines the allowed values for selection of the flow meter operation type. |  | String
VVK.Material
Neišardoma jungtis | %G30 | %JD40 | XMB |  |  | Technologinių slėginių nuotekų sistemos neišardoma redukcinė dalis | Neišardoma vamzdyno jungtis, sujungianti uždarą srautą. | fitingas, klijuojama jungtis, užspaudžiama jungtis, presuojama jungtis, Perėjimas, Atvamzdis, užlituojama jungtis, užlydoma jungtis, perėjimas, redukcija | IfcFlowController, IfcFlowControllerType, IfcFlowControllerTypeEnum |  | LoG 2 | [7 empty] | LVN
[12 empty] | Name | Optional name for use by the participating software systems or users. For some subtypes of [[IfcRoot]] the insertion of the [[Name]] attribute may be required. This would be enforced by a where rule. |  | String
[12 empty] | Pset_ConstructionAdministration.SpecificationSectionNumber | A reference number to an external contract technical specification section describing either (a) minimum performance requirements of a given IfcProductType/[[IfcProduct]] or (b) a preselection for a specific IfcProductType/[[IfcProduct]] made for this project. |  | String
[12 empty] | Pset_ElementComponentCommon.IsExternal | Indication whether the element is designed for use in the exterior (TRUE) or not (FALSE). If (TRUE) it is an external element and faces the outside of the building. |  | Boolean
[12 empty] | Pset_ElementComponentCommon.Status | [[Status]] of the element, predominately used in renovation or retrofitting projects. The status can be assigned to as 'New' - element designed as new addition, 'Existing' - element exists and remains, 'Demolish' - element existed but is to be demolished, 'Temporary' - element will exists only temporary (like a temporary support structure). |  | String
[12 empty] | Pset_QuantityTakeOff.Diameter | The [[Diameter]] of the object. |  | Real
[12 empty] | Tag | The tag (or label) identifier at the particular instance of a product, e.g. the serial number, or the position number. It is the identifier at the occurrence level. |  | String
[12 empty] | Type | Defines the allowed values for selection of the flow meter operation type. |  | String
VVK.Material
Kampinė jungtis | %G30 | %JD40 | XMD |  |  | Technologinių slėginių nuotekų sistemos kampinė jungtis | Komponentas, skirtas sujungti ir pakeisti fluido srauto kryptį. | Alkūnė, ortakio alkūnė, vamzdyno alkūnė | IfcFlowController, IfcFlowControllerType, IfcFlowControllerTypeEnum |  | LoG 2 | [7 empty] | LVN
[12 empty] | Name | Optional name for use by the participating software systems or users. For some subtypes of [[IfcRoot]] the insertion of the [[Name]] attribute may be required. This would be enforced by a where rule. |  | String
[12 empty] | Pset_ConstructionAdministration.SpecificationSectionNumber | A reference number to an external contract technical specification section describing either (a) minimum performance requirements of a given IfcProductType/[[IfcProduct]] or (b) a preselection for a specific IfcProductType/[[IfcProduct]] made for this project. |  | String
[12 empty] | Pset_ElementComponentCommon.IsExternal | Indication whether the element is designed for use in the exterior (TRUE) or not (FALSE). If (TRUE) it is an external element and faces the outside of the building. |  | Boolean
[12 empty] | Pset_ElementComponentCommon.Status | [[Status]] of the element, predominately used in renovation or retrofitting projects. The status can be assigned to as 'New' - element designed as new addition, 'Existing' - element exists and remains, 'Demolish' - element existed but is to be demolished, 'Temporary' - element will exists only temporary (like a temporary support structure). |  | String
[12 empty] | Pset_QuantityTakeOff.Diameter | The [[Diameter]] of the object. |  | Real
[12 empty] | Tag | The tag (or label) identifier at the particular instance of a product, e.g. the serial number, or the position number. It is the identifier at the occurrence level. |  | String
[12 empty] | Type | Defines the allowed values for selection of the flow meter operation type. |  | String
VVK.Material
Balnas | %G30 | %JD40 | %XME20 |  |  | Technologinių slėginių nuotekų sistemos balnas | Apkabos tipo ir vienos atšakos fluido paskirstymo komponentas. | Balninė atšaka, balno tipo jungtis | IfcFlowController, IfcFlowControllerType, IfcFlowControllerTypeEnum |  | LoG 2 | [7 empty] | LVN
[12 empty] | Name | Optional name for use by the participating software systems or users. For some subtypes of [[IfcRoot]] the insertion of the [[Name]] attribute may be required. This would be enforced by a where rule. |  | String
[12 empty] | Pset_ConstructionAdministration.SpecificationSectionNumber | A reference number to an external contract technical specification section describing either (a) minimum performance requirements of a given IfcProductType/[[IfcProduct]] or (b) a preselection for a specific IfcProductType/[[IfcProduct]] made for this project. |  | String
[12 empty] | Pset_ElementComponentCommon.IsExternal | Indication whether the element is designed for use in the exterior (TRUE) or not (FALSE). If (TRUE) it is an external element and faces the outside of the building. |  | Boolean
[12 empty] | Pset_ElementComponentCommon.Status | [[Status]] of the element, predominately used in renovation or retrofitting projects. The status can be assigned to as 'New' - element designed as new addition, 'Existing' - element exists and remains, 'Demolish' - element existed but is to be demolished, 'Temporary' - element will exists only temporary (like a temporary support structure). |  | String
[12 empty] | Pset_QuantityTakeOff.Diameter | The [[Diameter]] of the object. |  | Real
[12 empty] | Tag | The tag (or label) identifier at the particular instance of a product, e.g. the serial number, or the position number. It is the identifier at the occurrence level. |  | String
[12 empty] | Type | Defines the allowed values for selection of the flow meter operation type. |  | String
VVK.Material
Trišakis | %G30 | %JD40 | %XME30 |  |  | Technologinių slėginių nuotekų sistemos trišakis | Trijų atšakų fluido paskirstymo komponentas. | 45 laipsnių trišakis, status trišakis | IfcFlowController, IfcFlowControllerType, IfcFlowControllerTypeEnum |  | LoG 2 | [7 empty] | LVN
[12 empty] | Name | Optional name for use by the participating software systems or users. For some subtypes of [[IfcRoot]] the insertion of the [[Name]] attribute may be required. This would be enforced by a where rule. |  | String
[12 empty] | Pset_ConstructionAdministration.SpecificationSectionNumber | A reference number to an external contract technical specification section describing either (a) minimum performance requirements of a given IfcProductType/[[IfcProduct]] or (b) a preselection for a specific IfcProductType/[[IfcProduct]] made for this project. |  | String
[12 empty] | Pset_ElementComponentCommon.IsExternal | Indication whether the element is designed for use in the exterior (TRUE) or not (FALSE). If (TRUE) it is an external element and faces the outside of the building. |  | Boolean
[12 empty] | Pset_ElementComponentCommon.Status | [[Status]] of the element, predominately used in renovation or retrofitting projects. The status can be assigned to as 'New' - element designed as new addition, 'Existing' - element exists and remains, 'Demolish' - element existed but is to be demolished, 'Temporary' - element will exists only temporary (like a temporary support structure). |  | String
[12 empty] | Pset_QuantityTakeOff.Diameter | The [[Diameter]] of the object. |  | Real
[12 empty] | Tag | The tag (or label) identifier at the particular instance of a product, e.g. the serial number, or the position number. It is the identifier at the occurrence level. |  | String
[12 empty] | Type | Defines the allowed values for selection of the flow meter operation type. |  | String
VVK.Material
Keturšakis | %G30 | %JD40 | %XME40 |  |  | Technologinių slėginių nuotekų sistemos keturšakis | Keturių atšakų fluido paskirstymo komponentas. |  | IfcFlowController, IfcFlowControllerType, IfcFlowControllerTypeEnum |  | LoG 2 | [7 empty] | LVN
[12 empty] | Name | Optional name for use by the participating software systems or users. For some subtypes of [[IfcRoot]] the insertion of the [[Name]] attribute may be required. This would be enforced by a where rule. |  | String
[12 empty] | Pset_ConstructionAdministration.SpecificationSectionNumber | A reference number to an external contract technical specification section describing either (a) minimum performance requirements of a given IfcProductType/[[IfcProduct]] or (b) a preselection for a specific IfcProductType/[[IfcProduct]] made for this project. |  | String
[12 empty] | Pset_ElementComponentCommon.IsExternal | Indication whether the element is designed for use in the exterior (TRUE) or not (FALSE). If (TRUE) it is an external element and faces the outside of the building. |  | Boolean
[12 empty] | Pset_ElementComponentCommon.Status | [[Status]] of the element, predominately used in renovation or retrofitting projects. The status can be assigned to as 'New' - element designed as new addition, 'Existing' - element exists and remains, 'Demolish' - element existed but is to be demolished, 'Temporary' - element will exists only temporary (like a temporary support structure). |  | String
[12 empty] | Pset_QuantityTakeOff.Diameter | The [[Diameter]] of the object. |  | Real
[12 empty] | Tag | The tag (or label) identifier at the particular instance of a product, e.g. the serial number, or the position number. It is the identifier at the occurrence level. |  | String
[12 empty] | Type | Defines the allowed values for selection of the flow meter operation type. |  | String
VVK.Material
Izoliacija | %G30 | %JD40 | RQA |  |  | Technologinių slėginių nuoteku sistemos izoliacija | Vietinį klimatą stabilizuojantis komponentas ribojant šilumos ar garso perdavimą. | Antikondensacinė izoliacija, apšiltinimas, garso izoliacija, plytų mūro izoliacinis sluoksnis, termoizoliacija, šiluminė izoliacija | IcfCovering |  | LoG 2 | [7 empty] | LVN
[12 empty] | Name | Optional name for use by the participating software systems or users. For some subtypes of [[IfcRoot]] the insertion of the [[Name]] attribute may be required. This would be enforced by a where rule. |  | String
[12 empty] | Pset_ConstructionAdministration.SpecificationSectionNumber | A reference number to an external contract technical specification section describing either (a) minimum performance requirements of a given IfcProductType/[[IfcProduct]] or (b) a preselection for a specific IfcProductType/[[IfcProduct]] made for this project. |  | String
[12 empty] | Pset_ElementComponentCommon.IsExternal | Indication whether the element is designed for use in the exterior (TRUE) or not (FALSE). If (TRUE) it is an external element and faces the outside of the building. |  | Boolean
[12 empty] | Pset_ElementComponentCommon.Status | [[Status]] of the element, predominately used in renovation or retrofitting projects. The status can be assigned to as 'New' - element designed as new addition, 'Existing' - element exists and remains, 'Demolish' - element existed but is to be demolished, 'Temporary' - element will exists only temporary (like a temporary support structure). |  | String
[12 empty] | Pset_QuantityTakeOff.Length | The length of the object. |  | Real
[12 empty] | Pset_QuantityTakeOff.Thickness | The geometric thickness of the object. |  | Real
[12 empty] | Type | Defines the allowed values for selection of the flow meter operation type. |  | String
VVK.Material
| %G30 | %JD40 |  | DCB |  | Technologinių slėginių nuoteku sistemos tinklo apsaugos zona |  |  | IfcSpace, IfcSpaceType |  | LoG 2 | [7 empty] | LVN
[12 empty] | Pset_ElementComponentCommon.Status | [[Status]] of the element, predominately used in renovation or retrofitting projects. The status can be assigned to as 'New' - element designed as new addition, 'Existing' - element exists and remains, 'Demolish' - element existed but is to be demolished, 'Temporary' - element will exists only temporary (like a temporary support structure). |  | String
[12 empty] | Pset_QuantityTakeOff.Area | Calculated area for the object. |  | Real
[12 empty] | Pset_QuantityTakeOff.Width | The width of the object. Only given, if the object has constant thickness (prismatic). |  | Real
| %G30 | %JD40 |  | DCB |  | Technologinių slėginių nuoteku sistemos aptarnavimo erdvė |  |  | IfcSpace, IfcSpaceType |  | LoG 2 | [7 empty] | LVN
[12 empty] | Pset_ElementComponentCommon.Status | [[Status]] of the element, predominately used in renovation or retrofitting projects. The status can be assigned to as 'New' - element designed as new addition, 'Existing' - element exists and remains, 'Demolish' - element existed but is to be demolished, 'Temporary' - element will exists only temporary (like a temporary support structure). |  | String