## LoIN
Komponento pavadinimas pagal NSIK klasifikatorių | Klasifikatoriai |  |  |  |  | Pavadinimas | Elemento aprašymas | Modeliuojamų elementų pavyzdžiai | IFC tipas | Pastabos | Pateikiama informacija | [7 empty] | PROJEKTO DALIS
| Funkcinės sistemos kodas - ClassificationSystem.NSIK LF arba „NSIK LF“ klasifikatorius | Techninės sistemos kodas - ClassificationSystem.NSIK LT arba „NSIK LT“ klasifikatorius | Komponento kodas - ClassificationSystemNSIK LK arba „NSIK LK“ klasifikatorius | Erdvės kodas - ClassificationSystem.NSIK B arba „NSIK B“ klasifikatorius | Statinio kodas - ClassificationSystem.NSIK E arba „NSIK E“ klasifikatorius | [5 empty] | PP modeliai LOD, LoG | Atributas arba Savybių rinkinys.Pavadinimas | Atributo ar savybės aprašymas | IFC duomenų tipas | Duomenų tipas | Vertės pavyzdžiai | Leidžiamos reikšmės | Pastabos
LVN: Vandentiekis ir nuotekos. Lauko tinklai | [10 empty] | 200
| %F10 | JB |  | DCB |  | Geriamo vandens sistemos tinklo apsaugos zona |  |  | IfcSpace, IfcSpaceType |  | LoG 2 | [7 empty] | LVN
[12 empty] | Pset_ElementComponentCommon.Status | [[Status]] of the element, predominately used in renovation or retrofitting projects. The status can be assigned to as 'New' - element designed as new addition, 'Existing' - element exists and remains, 'Demolish' - element existed but is to be demolished, 'Temporary' - element will exists only temporary (like a temporary support structure). |  | String
[12 empty] | Pset_QuantityTakeOff.Area | Calculated area for the object. |  | Real
[12 empty] | Pset_QuantityTakeOff.Width | The width of the object. Only given, if the object has constant thickness (prismatic). |  | Real
| %F30 | JB |  | DCB |  | Technologinio vandens sistemos tinklo apsaugos zona |  |  | IfcSpace, IfcSpaceType |  | LoG 2 | [7 empty] | LVN
[12 empty] | Pset_ElementComponentCommon.Status | [[Status]] of the element, predominately used in renovation or retrofitting projects. The status can be assigned to as 'New' - element designed as new addition, 'Existing' - element exists and remains, 'Demolish' - element existed but is to be demolished, 'Temporary' - element will exists only temporary (like a temporary support structure). |  | String
[12 empty] | Pset_QuantityTakeOff.Area | Calculated area for the object. |  | Real
[12 empty] | Pset_QuantityTakeOff.Width | The width of the object. Only given, if the object has constant thickness (prismatic). |  | Real
| %G10 | %JD20 |  | DCB |  | Buitinių nuotekų sistemos tinklo apsaugos zona |  |  | IfcSpace, IfcSpaceType |  | LoG 2 | [7 empty] | LVN
[12 empty] | Pset_ElementComponentCommon.Status | [[Status]] of the element, predominately used in renovation or retrofitting projects. The status can be assigned to as 'New' - element designed as new addition, 'Existing' - element exists and remains, 'Demolish' - element existed but is to be demolished, 'Temporary' - element will exists only temporary (like a temporary support structure). |  | String
[12 empty] | Pset_QuantityTakeOff.Area | Calculated area for the object. |  | Real
[12 empty] | Pset_QuantityTakeOff.Width | The width of the object. Only given, if the object has constant thickness (prismatic). |  | Real
| %G10 | %JD40 |  | DCB |  | Buitinių slėginių nuotekų sistemos tinklo apsaugos zona |  |  | IfcSpace, IfcSpaceType |  | LoG 2 | [7 empty] | LVN
[12 empty] | Pset_ElementComponentCommon.Status | [[Status]] of the element, predominately used in renovation or retrofitting projects. The status can be assigned to as 'New' - element designed as new addition, 'Existing' - element exists and remains, 'Demolish' - element existed but is to be demolished, 'Temporary' - element will exists only temporary (like a temporary support structure). |  | String
[12 empty] | Pset_QuantityTakeOff.Area | Calculated area for the object. |  | Real
[12 empty] | Pset_QuantityTakeOff.Width | The width of the object. Only given, if the object has constant thickness (prismatic). |  | Real
| %G20 | %JD10 |  | DCB |  | Lietaus nuotekų sistemos tinklo apsaugos zona |  |  | IfcSpace, IfcSpaceType |  | LoG 2 | [7 empty] | LVN
[12 empty] | Pset_ElementComponentCommon.Status | [[Status]] of the element, predominately used in renovation or retrofitting projects. The status can be assigned to as 'New' - element designed as new addition, 'Existing' - element exists and remains, 'Demolish' - element existed but is to be demolished, 'Temporary' - element will exists only temporary (like a temporary support structure). |  | String
[12 empty] | Pset_QuantityTakeOff.Area | Calculated area for the object. |  | Real
[12 empty] | Pset_QuantityTakeOff.Width | The width of the object. Only given, if the object has constant thickness (prismatic). |  | Real
| %G20 | %JD40 |  | DCB |  | Lietaus slėginių nuotekų sistemos tinklo apsaugos zona |  |  | IfcSpace, IfcSpaceType |  | LoG 2 | [7 empty] | LVN
[12 empty] | Pset_ElementComponentCommon.Status | [[Status]] of the element, predominately used in renovation or retrofitting projects. The status can be assigned to as 'New' - element designed as new addition, 'Existing' - element exists and remains, 'Demolish' - element existed but is to be demolished, 'Temporary' - element will exists only temporary (like a temporary support structure). |  | String
[12 empty] | Pset_QuantityTakeOff.Area | Calculated area for the object. |  | Real
[12 empty] | Pset_QuantityTakeOff.Width | The width of the object. Only given, if the object has constant thickness (prismatic). |  | Real
| %G20 | %JD20 |  | DCB |  | Drenažo sistemos tinklo apsaugos zona |  |  | IfcSpace, IfcSpaceType |  | LoG 2 | [7 empty] | LVN
[12 empty] | Pset_ElementComponentCommon.Status | [[Status]] of the element, predominately used in renovation or retrofitting projects. The status can be assigned to as 'New' - element designed as new addition, 'Existing' - element exists and remains, 'Demolish' - element existed but is to be demolished, 'Temporary' - element will exists only temporary (like a temporary support structure). |  | String
[12 empty] | Pset_QuantityTakeOff.Area | Calculated area for the object. |  | Real
[12 empty] | Pset_QuantityTakeOff.Width | The width of the object. Only given, if the object has constant thickness (prismatic). |  | Real
| %G20 | %JD40 |  | DCB |  | Drenažo slėginių nuoteku sistemos tinklo apsaugos zona |  |  | IfcSpace, IfcSpaceType |  | LoG 2 | [7 empty] | LVN
[12 empty] | Pset_ElementComponentCommon.Status | [[Status]] of the element, predominately used in renovation or retrofitting projects. The status can be assigned to as 'New' - element designed as new addition, 'Existing' - element exists and remains, 'Demolish' - element existed but is to be demolished, 'Temporary' - element will exists only temporary (like a temporary support structure). |  | String
[12 empty] | Pset_QuantityTakeOff.Area | Calculated area for the object. |  | Real
[12 empty] | Pset_QuantityTakeOff.Width | The width of the object. Only given, if the object has constant thickness (prismatic). |  | Real
| %G30 | %JD20 |  | DCB |  | Technologinių nuoteku sistemos tinklo apsaugos zona |  |  | IfcSpace, IfcSpaceType |  | LoG 2 | [7 empty] | LVN
[12 empty] | Pset_ElementComponentCommon.Status | [[Status]] of the element, predominately used in renovation or retrofitting projects. The status can be assigned to as 'New' - element designed as new addition, 'Existing' - element exists and remains, 'Demolish' - element existed but is to be demolished, 'Temporary' - element will exists only temporary (like a temporary support structure). |  | String
[12 empty] | Pset_QuantityTakeOff.Area | Calculated area for the object. |  | Real
[12 empty] | Pset_QuantityTakeOff.Width | The width of the object. Only given, if the object has constant thickness (prismatic). |  | Real
| %G30 | %JD40 |  | DCB |  | Technologinių slėginių nuoteku sistemos tinklo apsaugos zona |  |  | IfcSpace, IfcSpaceType |  | LoG 2 | [7 empty] | LVN
[12 empty] | Pset_ElementComponentCommon.Status | [[Status]] of the element, predominately used in renovation or retrofitting projects. The status can be assigned to as 'New' - element designed as new addition, 'Existing' - element exists and remains, 'Demolish' - element existed but is to be demolished, 'Temporary' - element will exists only temporary (like a temporary support structure). |  | String
[12 empty] | Pset_QuantityTakeOff.Area | Calculated area for the object. |  | Real
[12 empty] | Pset_QuantityTakeOff.Width | The width of the object. Only given, if the object has constant thickness (prismatic). |  | Real