## LoIN
Komponento pavadinimas pagal NSIK klasifikatorių | Klasifikatoriai |  |  |  |  | Pavadinimas |  |  | IFC tipas |  | Pateikiama informacija | [7 empty] | PROJEKTO DALIS
| Funkcinės sistemos kodas - ClassificationSystem.NSIK LF arba „NSIK LF“ klasifikatorius | Techninės sistemos kodas - ClassificationSystem.NSIK LT arba „NSIK LT“ klasifikatorius | Komponento kodas - ClassificationSystemNSIK LK arba „NSIK LK“ klasifikatorius | Erdvės kodas - ClassificationSystem.NSIK B arba „NSIK B“ klasifikatorius | Statinio kodas - ClassificationSystem.NSIK E arba „NSIK E“ klasifikatorius |  | Elemento aprašymas | Modeliuojamų elementų pavyzdžiai |  | Pastabos | TDP modeliai LOD, LoG | Atributas arba Savybių rinkinys.Pavadinimas | Atributo ar savybės aprašymas | IFC duomenų tipas | Duomenų tipas | Vertės pavyzdžiai | Leidžiamos reikšmės | Pastabos
LVN: Vandentiekis ir nuotekos. Lauko tinklai | [10 empty] | 350
Šulinys | %F10 | JB | XMC |  |  | Vandentiekio šulinys | Uždara kamera, skirta srauto jungtims ar kitoms svarbioms vietoms po žeme. | Komunikacijų šulinys, Inžinerinių tinklu kamera, perkritimo šulinys, Apžiūros šulinys, valymo šulinys, Inspektavimo šulinys, kamera, komunikacijų šulinys, inspektavimo šulinys | IfcFlowTerminal, IfcFlowTerminalElementType, IfcFlowTerminalElementTypeEnum |  | LoG 2 | [7 empty] | LVN
[12 empty] | Name | Optional name for use by the participating software systems or users. For some subtypes of [[IfcRoot]] the insertion of the [[Name]] attribute may be required. This would be enforced by a where rule. |  | String
[12 empty] | Pset_ConstructionAdministration.SpecificationSectionNumber | A reference number to an external contract technical specification section describing either (a) minimum performance requirements of a given IfcProductType/[[IfcProduct]] or (b) a preselection for a specific IfcProductType/[[IfcProduct]] made for this project. |  | String
[12 empty] | Pset_ElementComponentCommon.IsExternal | Indication whether the element is designed for use in the exterior (TRUE) or not (FALSE). If (TRUE) it is an external element and faces the outside of the building. |  | Boolean
[12 empty] | Pset_ElementComponentCommon.Status | [[Status]] of the element, predominately used in renovation or retrofitting projects. The status can be assigned to as 'New' - element designed as new addition, 'Existing' - element exists and remains, 'Demolish' - element existed but is to be demolished, 'Temporary' - element will exists only temporary (like a temporary support structure). |  | String
[12 empty] | Pset_ManufacturerTypeInformation.ArticleNumber | Article number or reference that is be applied to a configured product according to a standard scheme for article number definition as defined by the manufacturer. It is often used as the purchasing number. |  | String
[12 empty] | Pset_ManufacturerTypeInformation.Manufacturer | The organization that manufactured and/or assembled the item. |  | String
[12 empty] | Pset_QuantityTakeOff.Diameter | The [[Diameter]] of the object. |  | Real
[12 empty] | Pset_QuantityTakeOff.Height | Characteristic height |  | Real
[12 empty] | Pset_QuantityTakeOff.Length | The length of the object. |  | Real
[12 empty] | Pset_QuantityTakeOff.Width | The width of the object. Only given, if the object has constant thickness (prismatic). |  | Real
[12 empty] | Tag | The tag (or label) identifier at the particular instance of a product, e.g. the serial number, or the position number. It is the identifier at the occurrence level. |  | String
[12 empty] | Type | Defines the allowed values for selection of the flow meter operation type. |  | String
VVK.Material
Ženklas | %F10 | JB | PHD |  |  | Geriamo vandens sistemos tinklo informacinis ženklas | Nekintančią, statišką informaciją ant vaizduojantis komponentas. | Avarinis ženklas, kelio ženklas, įspėjamasis ženklas, parkavimo ženklas, lentelė, nuoroda, Sargelis, gaisrinės saugos ženklinimas, Informacinis ženklas, reklaminis ženklas | IfcPlate, IfcPlateType |  | LoG 2 | [7 empty] | LVN
[12 empty] | Name | Optional name for use by the participating software systems or users. For some subtypes of [[IfcRoot]] the insertion of the [[Name]] attribute may be required. This would be enforced by a where rule. |  | String
[12 empty] | Pset_ConstructionAdministration.SpecificationSectionNumber | A reference number to an external contract technical specification section describing either (a) minimum performance requirements of a given IfcProductType/[[IfcProduct]] or (b) a preselection for a specific IfcProductType/[[IfcProduct]] made for this project. |  | String
[12 empty] | Pset_ElementComponentCommon.IsExternal | Indication whether the element is designed for use in the exterior (TRUE) or not (FALSE). If (TRUE) it is an external element and faces the outside of the building. |  | Boolean
[12 empty] | Pset_ElementComponentCommon.Status | [[Status]] of the element, predominately used in renovation or retrofitting projects. The status can be assigned to as 'New' - element designed as new addition, 'Existing' - element exists and remains, 'Demolish' - element existed but is to be demolished, 'Temporary' - element will exists only temporary (like a temporary support structure). |  | String
[12 empty] | Pset_ManufacturerTypeInformation.ArticleNumber | Article number or reference that is be applied to a configured product according to a standard scheme for article number definition as defined by the manufacturer. It is often used as the purchasing number. |  | String
[12 empty] | Pset_ManufacturerTypeInformation.Manufacturer | The organization that manufactured and/or assembled the item. |  | String
[12 empty] | Pset_QuantityTakeOff.Height | Characteristic height |  | Real
[12 empty] | Pset_QuantityTakeOff.Length | The length of the object. |  | Real
[12 empty] | Pset_QuantityTakeOff.Width | The width of the object. Only given, if the object has constant thickness (prismatic). |  | Real
[12 empty] | Tag | The tag (or label) identifier at the particular instance of a product, e.g. the serial number, or the position number. It is the identifier at the occurrence level. |  | String
[12 empty] | Type | Defines the allowed values for selection of the flow meter operation type. |  | String
VVK.Material
Stulpas | %F10 | JB | UBD |  |  | Geriamo vandens sistemos tinklo informacinio ženklo laikiklis | Vertikalus komponentas, daugiausia veikiamas vertikaliai žemyn nukreiptų gniuždymo jėgų. Skirtas laikyti kitą objektą fiksuotoje vertikalioje padėtyje. | elektros pilonas, stulpas, stiebas, Atraminis laikiklis, Informacinio ženklo stovas, Sargelio stovas, elektros bokštas | IfcColumn, IfcColumnType |  | LoG 2 | [7 empty] | LVN
[12 empty] | Name | Optional name for use by the participating software systems or users. For some subtypes of [[IfcRoot]] the insertion of the [[Name]] attribute may be required. This would be enforced by a where rule. |  | String
[12 empty] | Pset_ConstructionAdministration.SpecificationSectionNumber | A reference number to an external contract technical specification section describing either (a) minimum performance requirements of a given IfcProductType/[[IfcProduct]] or (b) a preselection for a specific IfcProductType/[[IfcProduct]] made for this project. |  | String
[12 empty] | Pset_ElementComponentCommon.IsExternal | Indication whether the element is designed for use in the exterior (TRUE) or not (FALSE). If (TRUE) it is an external element and faces the outside of the building. |  | Boolean
[12 empty] | Pset_ElementComponentCommon.Status | [[Status]] of the element, predominately used in renovation or retrofitting projects. The status can be assigned to as 'New' - element designed as new addition, 'Existing' - element exists and remains, 'Demolish' - element existed but is to be demolished, 'Temporary' - element will exists only temporary (like a temporary support structure). |  | String
[12 empty] | Pset_ManufacturerTypeInformation.ArticleNumber | Article number or reference that is be applied to a configured product according to a standard scheme for article number definition as defined by the manufacturer. It is often used as the purchasing number. |  | String
[12 empty] | Pset_ManufacturerTypeInformation.Manufacturer | The organization that manufactured and/or assembled the item. |  | String
[12 empty] | Pset_QuantityTakeOff.Height | Characteristic height |  | Real
[12 empty] | Pset_QuantityTakeOff.Length | The length of the object. |  | Real
[12 empty] | Pset_QuantityTakeOff.Width | The width of the object. Only given, if the object has constant thickness (prismatic). |  | Real
[12 empty] | Tag | The tag (or label) identifier at the particular instance of a product, e.g. the serial number, or the position number. It is the identifier at the occurrence level. |  | String
[12 empty] | Type | Defines the allowed values for selection of the flow meter operation type. |  | String
VVK.Material
Kolona | %F10 | JB | ULD |  |  | Geriamo vandens sistemos informacinio ženklo laikiklio pamatas | Tiesios ar kreivos linijos formos konstrukcinis laikantis komponentas, daugiausia perduodantis gniuždymo jėgas kitiems konstrukciniams objektams. | gniuždomas elementas, statramstis, kolona pamatas, tilto kolona, Balustra, stulpas, tilto pilonas, viaduko kolona, užbetonuotas vamzdis, betonuojama kolona, monolitinė kolona, Pamatas, tilto tarpinė atrama, montuojama kolona, tauras, gniuždoma komponentas, kompozitinė kolona | IfcPile, IfcPileType |  | LoG 2 | [7 empty] | LVN
[12 empty] | Name | Optional name for use by the participating software systems or users. For some subtypes of [[IfcRoot]] the insertion of the [[Name]] attribute may be required. This would be enforced by a where rule. |  | String
[12 empty] | Pset_ConstructionAdministration.SpecificationSectionNumber | A reference number to an external contract technical specification section describing either (a) minimum performance requirements of a given IfcProductType/[[IfcProduct]] or (b) a preselection for a specific IfcProductType/[[IfcProduct]] made for this project. |  | String
[12 empty] | Pset_ElementComponentCommon.IsExternal | Indication whether the element is designed for use in the exterior (TRUE) or not (FALSE). If (TRUE) it is an external element and faces the outside of the building. |  | Boolean
[12 empty] | Pset_ElementComponentCommon.Status | [[Status]] of the element, predominately used in renovation or retrofitting projects. The status can be assigned to as 'New' - element designed as new addition, 'Existing' - element exists and remains, 'Demolish' - element existed but is to be demolished, 'Temporary' - element will exists only temporary (like a temporary support structure). |  | String
[12 empty] | Pset_ManufacturerTypeInformation.ArticleNumber | Article number or reference that is be applied to a configured product according to a standard scheme for article number definition as defined by the manufacturer. It is often used as the purchasing number. |  | String
[12 empty] | Pset_ManufacturerTypeInformation.Manufacturer | The organization that manufactured and/or assembled the item. |  | String
[12 empty] | Pset_QuantityTakeOff.Height | Characteristic height |  | Real
[12 empty] | Pset_QuantityTakeOff.Length | The length of the object. |  | Real
[12 empty] | Pset_QuantityTakeOff.Width | The width of the object. Only given, if the object has constant thickness (prismatic). |  | Real
[12 empty] | Tag | The tag (or label) identifier at the particular instance of a product, e.g. the serial number, or the position number. It is the identifier at the occurrence level. |  | String
[12 empty] | Type | Defines the allowed values for selection of the flow meter operation type. |  | String
VVK.Material
Vamzdis | %F10 | JB | WPA |  |  | Geriamo vandens sistemos vamzdis | Apskritos arba kampuotos standaus skerspjūvio formos komponentas, uždaroje aplinkoje nukreipiantis skysčio arba kitų medžiagų srautą. | Lankas, vamzdynas, pralaidos vamzdis | IfcFlowSegment, IfcFlowSegmentType, IfcFlowSegmentTypeEnum |  | LoG 2 | [7 empty] | LVN
[12 empty] | Name | Optional name for use by the participating software systems or users. For some subtypes of [[IfcRoot]] the insertion of the [[Name]] attribute may be required. This would be enforced by a where rule. |  | String
[12 empty] | Pset_ConstructionAdministration.SpecificationSectionNumber | A reference number to an external contract technical specification section describing either (a) minimum performance requirements of a given IfcProductType/[[IfcProduct]] or (b) a preselection for a specific IfcProductType/[[IfcProduct]] made for this project. |  | String
[12 empty] | Pset_ElementComponentCommon.IsExternal | Indication whether the element is designed for use in the exterior (TRUE) or not (FALSE). If (TRUE) it is an external element and faces the outside of the building. |  | Boolean
[12 empty] | Pset_ElementComponentCommon.Status | [[Status]] of the element, predominately used in renovation or retrofitting projects. The status can be assigned to as 'New' - element designed as new addition, 'Existing' - element exists and remains, 'Demolish' - element existed but is to be demolished, 'Temporary' - element will exists only temporary (like a temporary support structure). |  | String
[12 empty] | Pset_ManufacturerTypeInformation.ArticleNumber | Article number or reference that is be applied to a configured product according to a standard scheme for article number definition as defined by the manufacturer. It is often used as the purchasing number. |  | String
[12 empty] | Pset_ManufacturerTypeInformation.Manufacturer | The organization that manufactured and/or assembled the item. |  | String
[12 empty] | Pset_QuantityTakeOff.Diameter | The [[Diameter]] of the object. |  | Real
[12 empty] | Pset_QuantityTakeOff.Length | The length of the object. |  | Real
[12 empty] | Type | Defines the allowed values for selection of the flow meter operation type. |  | String
VVK.Material
Sklendė | %F10 | JB | %QMA10 |  |  | Geriamo vandens sistemos sklendė | Fluido srauto uždarymo vožtuvas. | sklendė, Ventilis, uždoris, Uždoris, ventilis, Rutulinis ventilis, rutulinis čiaupas | IfcFlowController, IfcFlowControllerType, IfcFlowControllerTypeEnum |  | LoG 2 | [7 empty] | LVN
[12 empty] | Name | Optional name for use by the participating software systems or users. For some subtypes of [[IfcRoot]] the insertion of the [[Name]] attribute may be required. This would be enforced by a where rule. |  | String
[12 empty] | Pset_ConstructionAdministration.SpecificationSectionNumber | A reference number to an external contract technical specification section describing either (a) minimum performance requirements of a given IfcProductType/[[IfcProduct]] or (b) a preselection for a specific IfcProductType/[[IfcProduct]] made for this project. |  | String
[12 empty] | Pset_ElementComponentCommon.IsExternal | Indication whether the element is designed for use in the exterior (TRUE) or not (FALSE). If (TRUE) it is an external element and faces the outside of the building. |  | Boolean
[12 empty] | Pset_ElementComponentCommon.Status | [[Status]] of the element, predominately used in renovation or retrofitting projects. The status can be assigned to as 'New' - element designed as new addition, 'Existing' - element exists and remains, 'Demolish' - element existed but is to be demolished, 'Temporary' - element will exists only temporary (like a temporary support structure). |  | String
[12 empty] | Pset_ManufacturerTypeInformation.ArticleNumber | Article number or reference that is be applied to a configured product according to a standard scheme for article number definition as defined by the manufacturer. It is often used as the purchasing number. |  | String
[12 empty] | Pset_ManufacturerTypeInformation.Manufacturer | The organization that manufactured and/or assembled the item. |  | String
[12 empty] | Pset_QuantityTakeOff.Diameter | The [[Diameter]] of the object. |  | Real
[12 empty] | Tag | The tag (or label) identifier at the particular instance of a product, e.g. the serial number, or the position number. It is the identifier at the occurrence level. |  | String
[12 empty] | Type | Defines the allowed values for selection of the flow meter operation type. |  | String
VVK.Material
Išardoma jungtis | %F10 | JB | XMA |  |  | Geriamo vandens sistemos išardoma redukcinė dalis | Išardoma vamzdyno jungtis, sujungianti uždarą srautą. | laistymo jungtis, prasilenkimo ketrušakis, redukcija, užveržiama jungtis, Jungtis laistymo žarnai, flanšas, mova, srieginė jungtis, flanšinė jungtis, Perėjimas, perėjimas, Atvamzdis | IfcFlowController, IfcFlowControllerType, IfcFlowControllerTypeEnum |  | LoG 2 | [7 empty] | LVN
[12 empty] | Name | Optional name for use by the participating software systems or users. For some subtypes of [[IfcRoot]] the insertion of the [[Name]] attribute may be required. This would be enforced by a where rule. |  | String
[12 empty] | Pset_ConstructionAdministration.SpecificationSectionNumber | A reference number to an external contract technical specification section describing either (a) minimum performance requirements of a given IfcProductType/[[IfcProduct]] or (b) a preselection for a specific IfcProductType/[[IfcProduct]] made for this project. |  | String
[12 empty] | Pset_ElementComponentCommon.IsExternal | Indication whether the element is designed for use in the exterior (TRUE) or not (FALSE). If (TRUE) it is an external element and faces the outside of the building. |  | Boolean
[12 empty] | Pset_ElementComponentCommon.Status | [[Status]] of the element, predominately used in renovation or retrofitting projects. The status can be assigned to as 'New' - element designed as new addition, 'Existing' - element exists and remains, 'Demolish' - element existed but is to be demolished, 'Temporary' - element will exists only temporary (like a temporary support structure). |  | String
[12 empty] | Pset_ManufacturerTypeInformation.ArticleNumber | Article number or reference that is be applied to a configured product according to a standard scheme for article number definition as defined by the manufacturer. It is often used as the purchasing number. |  | String
[12 empty] | Pset_ManufacturerTypeInformation.Manufacturer | The organization that manufactured and/or assembled the item. |  | String
[12 empty] | Pset_QuantityTakeOff.Diameter | The [[Diameter]] of the object. |  | Real
[12 empty] | Tag | The tag (or label) identifier at the particular instance of a product, e.g. the serial number, or the position number. It is the identifier at the occurrence level. |  | String
[12 empty] | Type | Defines the allowed values for selection of the flow meter operation type. |  | String
VVK.Material
Neišardoma jungtis | %F10 | JB | XMB |  |  | Geriamo vandens sistemos neišardoma redukcinė dalis | Neišardoma vamzdyno jungtis, sujungianti uždarą srautą. | presuojama jungtis, fitingas, redukcija, užspaudžiama jungtis, užlydoma jungtis, klijuojama jungtis, užlituojama jungtis, Perėjimas, perėjimas, Atvamzdis | IfcFlowController, IfcFlowControllerType, IfcFlowControllerTypeEnum |  | LoG 2 | [7 empty] | LVN
[12 empty] | Name | Optional name for use by the participating software systems or users. For some subtypes of [[IfcRoot]] the insertion of the [[Name]] attribute may be required. This would be enforced by a where rule. |  | String
[12 empty] | Pset_ConstructionAdministration.SpecificationSectionNumber | A reference number to an external contract technical specification section describing either (a) minimum performance requirements of a given IfcProductType/[[IfcProduct]] or (b) a preselection for a specific IfcProductType/[[IfcProduct]] made for this project. |  | String
[12 empty] | Pset_ElementComponentCommon.IsExternal | Indication whether the element is designed for use in the exterior (TRUE) or not (FALSE). If (TRUE) it is an external element and faces the outside of the building. |  | Boolean
[12 empty] | Pset_ElementComponentCommon.Status | [[Status]] of the element, predominately used in renovation or retrofitting projects. The status can be assigned to as 'New' - element designed as new addition, 'Existing' - element exists and remains, 'Demolish' - element existed but is to be demolished, 'Temporary' - element will exists only temporary (like a temporary support structure). |  | String
[12 empty] | Pset_ManufacturerTypeInformation.ArticleNumber | Article number or reference that is be applied to a configured product according to a standard scheme for article number definition as defined by the manufacturer. It is often used as the purchasing number. |  | String
[12 empty] | Pset_ManufacturerTypeInformation.Manufacturer | The organization that manufactured and/or assembled the item. |  | String
[12 empty] | Pset_QuantityTakeOff.Diameter | The [[Diameter]] of the object. |  | Real
[12 empty] | Tag | The tag (or label) identifier at the particular instance of a product, e.g. the serial number, or the position number. It is the identifier at the occurrence level. |  | String
[12 empty] | Type | Defines the allowed values for selection of the flow meter operation type. |  | String
VVK.Material
Kampinė jungtis | %F10 | JB | XMD |  |  | Geriamo vandens sistemos kampinė jungtis | Komponentas, skirtas sujungti ir pakeisti fluido srauto kryptį. | Alkūnė, ortakio alkūnė, vamzdyno alkūnė | IfcFlowController, IfcFlowControllerType, IfcFlowControllerTypeEnum |  | LoG 2 | [7 empty] | LVN
[12 empty] | Name | Optional name for use by the participating software systems or users. For some subtypes of [[IfcRoot]] the insertion of the [[Name]] attribute may be required. This would be enforced by a where rule. |  | String
[12 empty] | Pset_ConstructionAdministration.SpecificationSectionNumber | A reference number to an external contract technical specification section describing either (a) minimum performance requirements of a given IfcProductType/[[IfcProduct]] or (b) a preselection for a specific IfcProductType/[[IfcProduct]] made for this project. |  | String
[12 empty] | Pset_ElementComponentCommon.IsExternal | Indication whether the element is designed for use in the exterior (TRUE) or not (FALSE). If (TRUE) it is an external element and faces the outside of the building. |  | Boolean
[12 empty] | Pset_ElementComponentCommon.Status | [[Status]] of the element, predominately used in renovation or retrofitting projects. The status can be assigned to as 'New' - element designed as new addition, 'Existing' - element exists and remains, 'Demolish' - element existed but is to be demolished, 'Temporary' - element will exists only temporary (like a temporary support structure). |  | String
[12 empty] | Pset_ManufacturerTypeInformation.ArticleNumber | Article number or reference that is be applied to a configured product according to a standard scheme for article number definition as defined by the manufacturer. It is often used as the purchasing number. |  | String
[12 empty] | Pset_ManufacturerTypeInformation.Manufacturer | The organization that manufactured and/or assembled the item. |  | String
[12 empty] | Pset_QuantityTakeOff.Diameter | The [[Diameter]] of the object. |  | Real
[12 empty] | Tag | The tag (or label) identifier at the particular instance of a product, e.g. the serial number, or the position number. It is the identifier at the occurrence level. |  | String
[12 empty] | Type | Defines the allowed values for selection of the flow meter operation type. |  | String
VVK.Material
Kolektorius | %F10 | JB | %XME10 |  |  | Geriamo vandens sistemos kolektorius | Dviejų ir daugiau atšakų (žiedų) fluido paskirstymo komponentas. | Skirstytuvas | IfcFlowController, IfcFlowControllerType, IfcFlowControllerTypeEnum |  | LoG 2 | [7 empty] | LVN
[12 empty] | Name | Optional name for use by the participating software systems or users. For some subtypes of [[IfcRoot]] the insertion of the [[Name]] attribute may be required. This would be enforced by a where rule. |  | String
[12 empty] | Pset_ConstructionAdministration.SpecificationSectionNumber | A reference number to an external contract technical specification section describing either (a) minimum performance requirements of a given IfcProductType/[[IfcProduct]] or (b) a preselection for a specific IfcProductType/[[IfcProduct]] made for this project. |  | String
[12 empty] | Pset_ElementComponentCommon.IsExternal | Indication whether the element is designed for use in the exterior (TRUE) or not (FALSE). If (TRUE) it is an external element and faces the outside of the building. |  | Boolean
[12 empty] | Pset_ElementComponentCommon.Status | [[Status]] of the element, predominately used in renovation or retrofitting projects. The status can be assigned to as 'New' - element designed as new addition, 'Existing' - element exists and remains, 'Demolish' - element existed but is to be demolished, 'Temporary' - element will exists only temporary (like a temporary support structure). |  | String
[12 empty] | Pset_ManufacturerTypeInformation.ArticleNumber | Article number or reference that is be applied to a configured product according to a standard scheme for article number definition as defined by the manufacturer. It is often used as the purchasing number. |  | String
[12 empty] | Pset_ManufacturerTypeInformation.Manufacturer | The organization that manufactured and/or assembled the item. |  | String
[12 empty] | Pset_QuantityTakeOff.Diameter | The [[Diameter]] of the object. |  | Real
[12 empty] | Tag | The tag (or label) identifier at the particular instance of a product, e.g. the serial number, or the position number. It is the identifier at the occurrence level. |  | String
[12 empty] | Type | Defines the allowed values for selection of the flow meter operation type. |  | String
VVK.Material
Balnas | %F10 | JB | %XME20 |  |  | Geriamo vandens sistemos balnas | Apkabos tipo ir vienos atšakos fluido paskirstymo komponentas. | Balninė atšaka, balno tipo jungtis | IfcFlowController, IfcFlowControllerType, IfcFlowControllerTypeEnum |  | LoG 2 | [7 empty] | LVN
[12 empty] | Name | Optional name for use by the participating software systems or users. For some subtypes of [[IfcRoot]] the insertion of the [[Name]] attribute may be required. This would be enforced by a where rule. |  | String
[12 empty] | Pset_ConstructionAdministration.SpecificationSectionNumber | A reference number to an external contract technical specification section describing either (a) minimum performance requirements of a given IfcProductType/[[IfcProduct]] or (b) a preselection for a specific IfcProductType/[[IfcProduct]] made for this project. |  | String
[12 empty] | Pset_ElementComponentCommon.IsExternal | Indication whether the element is designed for use in the exterior (TRUE) or not (FALSE). If (TRUE) it is an external element and faces the outside of the building. |  | Boolean
[12 empty] | Pset_ElementComponentCommon.Status | [[Status]] of the element, predominately used in renovation or retrofitting projects. The status can be assigned to as 'New' - element designed as new addition, 'Existing' - element exists and remains, 'Demolish' - element existed but is to be demolished, 'Temporary' - element will exists only temporary (like a temporary support structure). |  | String
[12 empty] | Pset_ManufacturerTypeInformation.ArticleNumber | Article number or reference that is be applied to a configured product according to a standard scheme for article number definition as defined by the manufacturer. It is often used as the purchasing number. |  | String
[12 empty] | Pset_ManufacturerTypeInformation.Manufacturer | The organization that manufactured and/or assembled the item. |  | String
[12 empty] | Pset_QuantityTakeOff.Diameter | The [[Diameter]] of the object. |  | Real
[12 empty] | Tag | The tag (or label) identifier at the particular instance of a product, e.g. the serial number, or the position number. It is the identifier at the occurrence level. |  | String
[12 empty] | Type | Defines the allowed values for selection of the flow meter operation type. |  | String
VVK.Material
Trišakis | %F10 | JB | %XME30 |  |  | Geriamo vandens sistemos trišakis | Trijų atšakų fluido paskirstymo komponentas. | 45 laipsnių trišakis, status trišakis | IfcFlowController, IfcFlowControllerType, IfcFlowControllerTypeEnum |  | LoG 2 | [7 empty] | LVN
[12 empty] | Name | Optional name for use by the participating software systems or users. For some subtypes of [[IfcRoot]] the insertion of the [[Name]] attribute may be required. This would be enforced by a where rule. |  | String
[12 empty] | Pset_ConstructionAdministration.SpecificationSectionNumber | A reference number to an external contract technical specification section describing either (a) minimum performance requirements of a given IfcProductType/[[IfcProduct]] or (b) a preselection for a specific IfcProductType/[[IfcProduct]] made for this project. |  | String
[12 empty] | Pset_ElementComponentCommon.IsExternal | Indication whether the element is designed for use in the exterior (TRUE) or not (FALSE). If (TRUE) it is an external element and faces the outside of the building. |  | Boolean
[12 empty] | Pset_ElementComponentCommon.Status | [[Status]] of the element, predominately used in renovation or retrofitting projects. The status can be assigned to as 'New' - element designed as new addition, 'Existing' - element exists and remains, 'Demolish' - element existed but is to be demolished, 'Temporary' - element will exists only temporary (like a temporary support structure). |  | String
[12 empty] | Pset_ManufacturerTypeInformation.ArticleNumber | Article number or reference that is be applied to a configured product according to a standard scheme for article number definition as defined by the manufacturer. It is often used as the purchasing number. |  | String
[12 empty] | Pset_ManufacturerTypeInformation.Manufacturer | The organization that manufactured and/or assembled the item. |  | String
[12 empty] | Pset_QuantityTakeOff.Diameter | The [[Diameter]] of the object. |  | Real
[12 empty] | Tag | The tag (or label) identifier at the particular instance of a product, e.g. the serial number, or the position number. It is the identifier at the occurrence level. |  | String
[12 empty] | Type | Defines the allowed values for selection of the flow meter operation type. |  | String
VVK.Material
Keturšakis | %F10 | JB | %XME40 |  |  | Geriamo vandens sistemos keturšakis | Keturių atšakų fluido paskirstymo komponentas. |  | IfcFlowController, IfcFlowControllerType, IfcFlowControllerTypeEnum |  | LoG 2 | [7 empty] | LVN
[12 empty] | Name | Optional name for use by the participating software systems or users. For some subtypes of [[IfcRoot]] the insertion of the [[Name]] attribute may be required. This would be enforced by a where rule. |  | String
[12 empty] | Pset_ConstructionAdministration.SpecificationSectionNumber | A reference number to an external contract technical specification section describing either (a) minimum performance requirements of a given IfcProductType/[[IfcProduct]] or (b) a preselection for a specific IfcProductType/[[IfcProduct]] made for this project. |  | String
[12 empty] | Pset_ElementComponentCommon.IsExternal | Indication whether the element is designed for use in the exterior (TRUE) or not (FALSE). If (TRUE) it is an external element and faces the outside of the building. |  | Boolean
[12 empty] | Pset_ElementComponentCommon.Status | [[Status]] of the element, predominately used in renovation or retrofitting projects. The status can be assigned to as 'New' - element designed as new addition, 'Existing' - element exists and remains, 'Demolish' - element existed but is to be demolished, 'Temporary' - element will exists only temporary (like a temporary support structure). |  | String
[12 empty] | Pset_ManufacturerTypeInformation.ArticleNumber | Article number or reference that is be applied to a configured product according to a standard scheme for article number definition as defined by the manufacturer. It is often used as the purchasing number. |  | String
[12 empty] | Pset_ManufacturerTypeInformation.Manufacturer | The organization that manufactured and/or assembled the item. |  | String
[12 empty] | Pset_QuantityTakeOff.Diameter | The [[Diameter]] of the object. |  | Real
[12 empty] | Tag | The tag (or label) identifier at the particular instance of a product, e.g. the serial number, or the position number. It is the identifier at the occurrence level. |  | String
[12 empty] | Type | Defines the allowed values for selection of the flow meter operation type. |  | String
VVK.Material
Izoliacija | %F10 | JB | RQA |  |  | Geriamo vandens sistemos izoliacija | Vietinį klimatą stabilizuojantis komponentas ribojant šilumos ar garso perdavimą. | Antikondensacinė izoliacija, apšiltinimas, garso izoliacija, plytų mūro izoliacinis sluoksnis, termoizoliacija, šiluminė izoliacija | IcfCovering |  | LoG 2 | [7 empty] | LVN
[12 empty] | Name | Optional name for use by the participating software systems or users. For some subtypes of [[IfcRoot]] the insertion of the [[Name]] attribute may be required. This would be enforced by a where rule. |  | String
[12 empty] | Pset_ConstructionAdministration.SpecificationSectionNumber | A reference number to an external contract technical specification section describing either (a) minimum performance requirements of a given IfcProductType/[[IfcProduct]] or (b) a preselection for a specific IfcProductType/[[IfcProduct]] made for this project. |  | String
[12 empty] | Pset_ElementComponentCommon.IsExternal | Indication whether the element is designed for use in the exterior (TRUE) or not (FALSE). If (TRUE) it is an external element and faces the outside of the building. |  | Boolean
[12 empty] | Pset_ElementComponentCommon.Status | [[Status]] of the element, predominately used in renovation or retrofitting projects. The status can be assigned to as 'New' - element designed as new addition, 'Existing' - element exists and remains, 'Demolish' - element existed but is to be demolished, 'Temporary' - element will exists only temporary (like a temporary support structure). |  | String
[12 empty] | Pset_ManufacturerTypeInformation.ArticleNumber | Article number or reference that is be applied to a configured product according to a standard scheme for article number definition as defined by the manufacturer. It is often used as the purchasing number. |  | String
[12 empty] | Pset_ManufacturerTypeInformation.Manufacturer | The organization that manufactured and/or assembled the item. |  | String
[12 empty] | Pset_QuantityTakeOff.Length | The length of the object. |  | Real
[12 empty] | Pset_QuantityTakeOff.Thickness | The geometric thickness of the object. |  | Real
[12 empty] | Type | Defines the allowed values for selection of the flow meter operation type. |  | String
VVK.Material
| %F10 | JB |  | DCB |  | Geriamo vandens sistemos tinklo apsaugos zona |  |  | IfcSpace, IfcSpaceType |  | LoG 2 | [7 empty] | LVN
[12 empty] | Pset_ElementComponentCommon.Status | [[Status]] of the element, predominately used in renovation or retrofitting projects. The status can be assigned to as 'New' - element designed as new addition, 'Existing' - element exists and remains, 'Demolish' - element existed but is to be demolished, 'Temporary' - element will exists only temporary (like a temporary support structure). |  | String
[12 empty] | Pset_ManufacturerTypeInformation.ArticleNumber | Article number or reference that is be applied to a configured product according to a standard scheme for article number definition as defined by the manufacturer. It is often used as the purchasing number. |  | String
[12 empty] | Pset_ManufacturerTypeInformation.Manufacturer | The organization that manufactured and/or assembled the item. |  | String
[12 empty] | Pset_QuantityTakeOff.Area | Calculated area for the object. |  | Real
[12 empty] | Pset_QuantityTakeOff.Width | The width of the object. Only given, if the object has constant thickness (prismatic). |  | Real
| %F10 | JB |  | DCB |  | Geriamo vandens sistemos aptarnavimo erdvė |  |  | IfcSpace, IfcSpaceType |  | LoG 2 | [7 empty] | LVN
[12 empty] | Pset_ElementComponentCommon.Status | [[Status]] of the element, predominately used in renovation or retrofitting projects. The status can be assigned to as 'New' - element designed as new addition, 'Existing' - element exists and remains, 'Demolish' - element existed but is to be demolished, 'Temporary' - element will exists only temporary (like a temporary support structure). |  | String
[12 empty] | Pset_ManufacturerTypeInformation.ArticleNumber | Article number or reference that is be applied to a configured product according to a standard scheme for article number definition as defined by the manufacturer. It is often used as the purchasing number. |  | String
[12 empty] | Pset_ManufacturerTypeInformation.Manufacturer | The organization that manufactured and/or assembled the item. |  | String
Šulinys | %F30 | JB | XMC |  |  | Technologinio vandentiekio šulinys | Uždara kamera, skirta srauto jungtims ar kitoms svarbioms vietoms po žeme. | Komunikacijų šulinys, Inžinerinių tinklu kamera, perkritimo šulinys, Apžiūros šulinys, valymo šulinys, Inspektavimo šulinys, kamera, komunikacijų šulinys, inspektavimo šulinys | IfcFlowTerminal, IfcFlowTerminalElementType, IfcFlowTerminalElementTypeEnum |  | LoG 2 | [7 empty] | LVN
[12 empty] | Name | Optional name for use by the participating software systems or users. For some subtypes of [[IfcRoot]] the insertion of the [[Name]] attribute may be required. This would be enforced by a where rule. |  | String
[12 empty] | Pset_ConstructionAdministration.SpecificationSectionNumber | A reference number to an external contract technical specification section describing either (a) minimum performance requirements of a given IfcProductType/[[IfcProduct]] or (b) a preselection for a specific IfcProductType/[[IfcProduct]] made for this project. |  | String
[12 empty] | Pset_ElementComponentCommon.IsExternal | Indication whether the element is designed for use in the exterior (TRUE) or not (FALSE). If (TRUE) it is an external element and faces the outside of the building. |  | Boolean
[12 empty] | Pset_ElementComponentCommon.Status | [[Status]] of the element, predominately used in renovation or retrofitting projects. The status can be assigned to as 'New' - element designed as new addition, 'Existing' - element exists and remains, 'Demolish' - element existed but is to be demolished, 'Temporary' - element will exists only temporary (like a temporary support structure). |  | String
[12 empty] | Pset_ManufacturerTypeInformation.ArticleNumber | Article number or reference that is be applied to a configured product according to a standard scheme for article number definition as defined by the manufacturer. It is often used as the purchasing number. |  | String
[12 empty] | Pset_ManufacturerTypeInformation.Manufacturer | The organization that manufactured and/or assembled the item. |  | String
[12 empty] | Pset_QuantityTakeOff.Diameter | The [[Diameter]] of the object. |  | Real
[12 empty] | Pset_QuantityTakeOff.Height | Characteristic height |  | Real
[12 empty] | Pset_QuantityTakeOff.Length | The length of the object. |  | Real
[12 empty] | Pset_QuantityTakeOff.Width | The width of the object. Only given, if the object has constant thickness (prismatic). |  | Real
[12 empty] | Tag | The tag (or label) identifier at the particular instance of a product, e.g. the serial number, or the position number. It is the identifier at the occurrence level. |  | String
[12 empty] | Type | Defines the allowed values for selection of the flow meter operation type. |  | String
VVK.Material
Ženklas | %F30 | JB | PHD |  |  | Technologinio vandens sistemos tinklo informacinis ženklas | Nekintančią, statišką informaciją ant vaizduojantis komponentas. | Avarinis ženklas, kelio ženklas, įspėjamasis ženklas, parkavimo ženklas, lentelė, nuoroda, Sargelis, gaisrinės saugos ženklinimas, Informacinis ženklas, reklaminis ženklas | IfcPlate, IfcPlateType |  | LoG 2 | [7 empty] | LVN
[12 empty] | Name | Optional name for use by the participating software systems or users. For some subtypes of [[IfcRoot]] the insertion of the [[Name]] attribute may be required. This would be enforced by a where rule. |  | String
[12 empty] | Pset_ConstructionAdministration.SpecificationSectionNumber | A reference number to an external contract technical specification section describing either (a) minimum performance requirements of a given IfcProductType/[[IfcProduct]] or (b) a preselection for a specific IfcProductType/[[IfcProduct]] made for this project. |  | String
[12 empty] | Pset_ElementComponentCommon.IsExternal | Indication whether the element is designed for use in the exterior (TRUE) or not (FALSE). If (TRUE) it is an external element and faces the outside of the building. |  | Boolean
[12 empty] | Pset_ElementComponentCommon.Status | [[Status]] of the element, predominately used in renovation or retrofitting projects. The status can be assigned to as 'New' - element designed as new addition, 'Existing' - element exists and remains, 'Demolish' - element existed but is to be demolished, 'Temporary' - element will exists only temporary (like a temporary support structure). |  | String
[12 empty] | Pset_ManufacturerTypeInformation.ArticleNumber | Article number or reference that is be applied to a configured product according to a standard scheme for article number definition as defined by the manufacturer. It is often used as the purchasing number. |  | String
[12 empty] | Pset_ManufacturerTypeInformation.Manufacturer | The organization that manufactured and/or assembled the item. |  | String
[12 empty] | Pset_QuantityTakeOff.Height | Characteristic height |  | Real
[12 empty] | Pset_QuantityTakeOff.Length | The length of the object. |  | Real
[12 empty] | Pset_QuantityTakeOff.Width | The width of the object. Only given, if the object has constant thickness (prismatic). |  | Real
[12 empty] | Tag | The tag (or label) identifier at the particular instance of a product, e.g. the serial number, or the position number. It is the identifier at the occurrence level. |  | String
[12 empty] | Type | Defines the allowed values for selection of the flow meter operation type. |  | String
VVK.Material
Stulpas | %F30 | JB | UBD |  |  | Technologinio vandens sistemos tinklo informacinio ženklo laikiklis | Vertikalus komponentas, daugiausia veikiamas vertikaliai žemyn nukreiptų gniuždymo jėgų. Skirtas laikyti kitą objektą fiksuotoje vertikalioje padėtyje. | elektros pilonas, stulpas, stiebas, Atraminis laikiklis, Informacinio ženklo stovas, Sargelio stovas, elektros bokštas | IfcColumn, IfcColumnType |  | LoG 2 | [7 empty] | LVN
[12 empty] | Name | Optional name for use by the participating software systems or users. For some subtypes of [[IfcRoot]] the insertion of the [[Name]] attribute may be required. This would be enforced by a where rule. |  | String
[12 empty] | Pset_ConstructionAdministration.SpecificationSectionNumber | A reference number to an external contract technical specification section describing either (a) minimum performance requirements of a given IfcProductType/[[IfcProduct]] or (b) a preselection for a specific IfcProductType/[[IfcProduct]] made for this project. |  | String
[12 empty] | Pset_ElementComponentCommon.IsExternal | Indication whether the element is designed for use in the exterior (TRUE) or not (FALSE). If (TRUE) it is an external element and faces the outside of the building. |  | Boolean
[12 empty] | Pset_ElementComponentCommon.Status | [[Status]] of the element, predominately used in renovation or retrofitting projects. The status can be assigned to as 'New' - element designed as new addition, 'Existing' - element exists and remains, 'Demolish' - element existed but is to be demolished, 'Temporary' - element will exists only temporary (like a temporary support structure). |  | String
[12 empty] | Pset_ManufacturerTypeInformation.ArticleNumber | Article number or reference that is be applied to a configured product according to a standard scheme for article number definition as defined by the manufacturer. It is often used as the purchasing number. |  | String
[12 empty] | Pset_ManufacturerTypeInformation.Manufacturer | The organization that manufactured and/or assembled the item. |  | String
[12 empty] | Pset_QuantityTakeOff.Height | Characteristic height |  | Real
[12 empty] | Pset_QuantityTakeOff.Length | The length of the object. |  | Real
[12 empty] | Pset_QuantityTakeOff.Width | The width of the object. Only given, if the object has constant thickness (prismatic). |  | Real
[12 empty] | Tag | The tag (or label) identifier at the particular instance of a product, e.g. the serial number, or the position number. It is the identifier at the occurrence level. |  | String
[12 empty] | Type | Defines the allowed values for selection of the flow meter operation type. |  | String
VVK.Material
Kolona | %F30 | JB | ULD |  |  | Technologinio vandens sistemos informacinio ženklo laikiklio pamatas | Tiesios ar kreivos linijos formos konstrukcinis laikantis komponentas, daugiausia perduodantis gniuždymo jėgas kitiems konstrukciniams objektams. | gniuždomas elementas, statramstis, kolona pamatas, tilto kolona, Balustra, stulpas, tilto pilonas, viaduko kolona, užbetonuotas vamzdis, betonuojama kolona, monolitinė kolona, Pamatas, tilto tarpinė atrama, montuojama kolona, tauras, gniuždoma komponentas, kompozitinė kolona | IfcPile, IfcPileType |  | LoG 2 | [7 empty] | LVN
[12 empty] | Name | Optional name for use by the participating software systems or users. For some subtypes of [[IfcRoot]] the insertion of the [[Name]] attribute may be required. This would be enforced by a where rule. |  | String
[12 empty] | Pset_ConstructionAdministration.SpecificationSectionNumber | A reference number to an external contract technical specification section describing either (a) minimum performance requirements of a given IfcProductType/[[IfcProduct]] or (b) a preselection for a specific IfcProductType/[[IfcProduct]] made for this project. |  | String
[12 empty] | Pset_ElementComponentCommon.IsExternal | Indication whether the element is designed for use in the exterior (TRUE) or not (FALSE). If (TRUE) it is an external element and faces the outside of the building. |  | Boolean
[12 empty] | Pset_ElementComponentCommon.Status | [[Status]] of the element, predominately used in renovation or retrofitting projects. The status can be assigned to as 'New' - element designed as new addition, 'Existing' - element exists and remains, 'Demolish' - element existed but is to be demolished, 'Temporary' - element will exists only temporary (like a temporary support structure). |  | String
[12 empty] | Pset_ManufacturerTypeInformation.ArticleNumber | Article number or reference that is be applied to a configured product according to a standard scheme for article number definition as defined by the manufacturer. It is often used as the purchasing number. |  | String
[12 empty] | Pset_ManufacturerTypeInformation.Manufacturer | The organization that manufactured and/or assembled the item. |  | String
[12 empty] | Pset_QuantityTakeOff.Height | Characteristic height |  | Real
[12 empty] | Pset_QuantityTakeOff.Length | The length of the object. |  | Real
[12 empty] | Pset_QuantityTakeOff.Width | The width of the object. Only given, if the object has constant thickness (prismatic). |  | Real
[12 empty] | Tag | The tag (or label) identifier at the particular instance of a product, e.g. the serial number, or the position number. It is the identifier at the occurrence level. |  | String
[12 empty] | Type | Defines the allowed values for selection of the flow meter operation type. |  | String
VVK.Material
Vamzdis | %F30 | JB | WPA |  |  | Technologinio vandens sistemos vamzdis | Apskritos arba kampuotos standaus skerspjūvio formos komponentas, uždaroje aplinkoje nukreipiantis skysčio arba kitų medžiagų srautą. | Lankas, vamzdynas, pralaidos vamzdis | IfcFlowSegment, IfcFlowSegmentType, IfcFlowSegmentTypeEnum |  | LoG 2 | [7 empty] | LVN
[12 empty] | Name | Optional name for use by the participating software systems or users. For some subtypes of [[IfcRoot]] the insertion of the [[Name]] attribute may be required. This would be enforced by a where rule. |  | String
[12 empty] | Pset_ConstructionAdministration.SpecificationSectionNumber | A reference number to an external contract technical specification section describing either (a) minimum performance requirements of a given IfcProductType/[[IfcProduct]] or (b) a preselection for a specific IfcProductType/[[IfcProduct]] made for this project. |  | String
[12 empty] | Pset_ElementComponentCommon.IsExternal | Indication whether the element is designed for use in the exterior (TRUE) or not (FALSE). If (TRUE) it is an external element and faces the outside of the building. |  | Boolean
[12 empty] | Pset_ElementComponentCommon.Status | [[Status]] of the element, predominately used in renovation or retrofitting projects. The status can be assigned to as 'New' - element designed as new addition, 'Existing' - element exists and remains, 'Demolish' - element existed but is to be demolished, 'Temporary' - element will exists only temporary (like a temporary support structure). |  | String
[12 empty] | Pset_ManufacturerTypeInformation.ArticleNumber | Article number or reference that is be applied to a configured product according to a standard scheme for article number definition as defined by the manufacturer. It is often used as the purchasing number. |  | String
[12 empty] | Pset_ManufacturerTypeInformation.Manufacturer | The organization that manufactured and/or assembled the item. |  | String
[12 empty] | Pset_QuantityTakeOff.Diameter | The [[Diameter]] of the object. |  | Real
[12 empty] | Pset_QuantityTakeOff.Length | The length of the object. |  | Real
[12 empty] | Type | Defines the allowed values for selection of the flow meter operation type. |  | String
VVK.Material
Sklendė | %F30 | JB | %QMA10 |  |  | Technologinio vandens sistemos sklendė | Fluido srauto uždarymo vožtuvas. | sklendė, Ventilis, uždoris, Uždoris, ventilis, Rutulinis ventilis, rutulinis čiaupas | IfcFlowController, IfcFlowControllerType, IfcFlowControllerTypeEnum |  | LoG 2 | [7 empty] | LVN
[12 empty] | Name | Optional name for use by the participating software systems or users. For some subtypes of [[IfcRoot]] the insertion of the [[Name]] attribute may be required. This would be enforced by a where rule. |  | String
[12 empty] | Pset_ConstructionAdministration.SpecificationSectionNumber | A reference number to an external contract technical specification section describing either (a) minimum performance requirements of a given IfcProductType/[[IfcProduct]] or (b) a preselection for a specific IfcProductType/[[IfcProduct]] made for this project. |  | String
[12 empty] | Pset_ElementComponentCommon.IsExternal | Indication whether the element is designed for use in the exterior (TRUE) or not (FALSE). If (TRUE) it is an external element and faces the outside of the building. |  | Boolean
[12 empty] | Pset_ElementComponentCommon.Status | [[Status]] of the element, predominately used in renovation or retrofitting projects. The status can be assigned to as 'New' - element designed as new addition, 'Existing' - element exists and remains, 'Demolish' - element existed but is to be demolished, 'Temporary' - element will exists only temporary (like a temporary support structure). |  | String
[12 empty] | Pset_ManufacturerTypeInformation.ArticleNumber | Article number or reference that is be applied to a configured product according to a standard scheme for article number definition as defined by the manufacturer. It is often used as the purchasing number. |  | String
[12 empty] | Pset_ManufacturerTypeInformation.Manufacturer | The organization that manufactured and/or assembled the item. |  | String
[12 empty] | Pset_QuantityTakeOff.Diameter | The [[Diameter]] of the object. |  | Real
[12 empty] | Tag | The tag (or label) identifier at the particular instance of a product, e.g. the serial number, or the position number. It is the identifier at the occurrence level. |  | String
[12 empty] | Type | Defines the allowed values for selection of the flow meter operation type. |  | String
VVK.Material
Išardoma jungtis | %F30 | JB | XMA |  |  | Technologinio vandens sistemos išardoma redukcinė dalis | Išardoma vamzdyno jungtis, sujungianti uždarą srautą. | laistymo jungtis, prasilenkimo ketrušakis, redukcija, užveržiama jungtis, Jungtis laistymo žarnai, flanšas, mova, srieginė jungtis, flanšinė jungtis, Perėjimas, perėjimas, Atvamzdis | IfcFlowController, IfcFlowControllerType, IfcFlowControllerTypeEnum |  | LoG 2 | [7 empty] | LVN
[12 empty] | Name | Optional name for use by the participating software systems or users. For some subtypes of [[IfcRoot]] the insertion of the [[Name]] attribute may be required. This would be enforced by a where rule. |  | String
[12 empty] | Pset_ConstructionAdministration.SpecificationSectionNumber | A reference number to an external contract technical specification section describing either (a) minimum performance requirements of a given IfcProductType/[[IfcProduct]] or (b) a preselection for a specific IfcProductType/[[IfcProduct]] made for this project. |  | String
[12 empty] | Pset_ElementComponentCommon.IsExternal | Indication whether the element is designed for use in the exterior (TRUE) or not (FALSE). If (TRUE) it is an external element and faces the outside of the building. |  | Boolean
[12 empty] | Pset_ElementComponentCommon.Status | [[Status]] of the element, predominately used in renovation or retrofitting projects. The status can be assigned to as 'New' - element designed as new addition, 'Existing' - element exists and remains, 'Demolish' - element existed but is to be demolished, 'Temporary' - element will exists only temporary (like a temporary support structure). |  | String
[12 empty] | Pset_ManufacturerTypeInformation.ArticleNumber | Article number or reference that is be applied to a configured product according to a standard scheme for article number definition as defined by the manufacturer. It is often used as the purchasing number. |  | String
[12 empty] | Pset_ManufacturerTypeInformation.Manufacturer | The organization that manufactured and/or assembled the item. |  | String
[12 empty] | Pset_QuantityTakeOff.Diameter | The [[Diameter]] of the object. |  | Real
[12 empty] | Tag | The tag (or label) identifier at the particular instance of a product, e.g. the serial number, or the position number. It is the identifier at the occurrence level. |  | String
[12 empty] | Type | Defines the allowed values for selection of the flow meter operation type. |  | String
VVK.Material
Neišardoma jungtis | %F30 | JB | XMB |  |  | Technologinio vandens sistemos neišardoma redukcinė dalis | Neišardoma vamzdyno jungtis, sujungianti uždarą srautą. | presuojama jungtis, fitingas, redukcija, užspaudžiama jungtis, užlydoma jungtis, klijuojama jungtis, užlituojama jungtis, Perėjimas, perėjimas, Atvamzdis | IfcFlowController, IfcFlowControllerType, IfcFlowControllerTypeEnum |  | LoG 2 | [7 empty] | LVN
[12 empty] | Name | Optional name for use by the participating software systems or users. For some subtypes of [[IfcRoot]] the insertion of the [[Name]] attribute may be required. This would be enforced by a where rule. |  | String
[12 empty] | Pset_ConstructionAdministration.SpecificationSectionNumber | A reference number to an external contract technical specification section describing either (a) minimum performance requirements of a given IfcProductType/[[IfcProduct]] or (b) a preselection for a specific IfcProductType/[[IfcProduct]] made for this project. |  | String
[12 empty] | Pset_ElementComponentCommon.IsExternal | Indication whether the element is designed for use in the exterior (TRUE) or not (FALSE). If (TRUE) it is an external element and faces the outside of the building. |  | Boolean
[12 empty] | Pset_ElementComponentCommon.Status | [[Status]] of the element, predominately used in renovation or retrofitting projects. The status can be assigned to as 'New' - element designed as new addition, 'Existing' - element exists and remains, 'Demolish' - element existed but is to be demolished, 'Temporary' - element will exists only temporary (like a temporary support structure). |  | String
[12 empty] | Pset_ManufacturerTypeInformation.ArticleNumber | Article number or reference that is be applied to a configured product according to a standard scheme for article number definition as defined by the manufacturer. It is often used as the purchasing number. |  | String
[12 empty] | Pset_ManufacturerTypeInformation.Manufacturer | The organization that manufactured and/or assembled the item. |  | String
[12 empty] | Pset_QuantityTakeOff.Diameter | The [[Diameter]] of the object. |  | Real
[12 empty] | Tag | The tag (or label) identifier at the particular instance of a product, e.g. the serial number, or the position number. It is the identifier at the occurrence level. |  | String
[12 empty] | Type | Defines the allowed values for selection of the flow meter operation type. |  | String
VVK.Material
Kampinė jungtis | %F30 | JB | XMD |  |  | Technologinio vandens sistemos kampinė jungtis | Komponentas, skirtas sujungti ir pakeisti fluido srauto kryptį. | Alkūnė, ortakio alkūnė, vamzdyno alkūnė | IfcFlowController, IfcFlowControllerType, IfcFlowControllerTypeEnum |  | LoG 2 | [7 empty] | LVN
[12 empty] | Name | Optional name for use by the participating software systems or users. For some subtypes of [[IfcRoot]] the insertion of the [[Name]] attribute may be required. This would be enforced by a where rule. |  | String
[12 empty] | Pset_ConstructionAdministration.SpecificationSectionNumber | A reference number to an external contract technical specification section describing either (a) minimum performance requirements of a given IfcProductType/[[IfcProduct]] or (b) a preselection for a specific IfcProductType/[[IfcProduct]] made for this project. |  | String
[12 empty] | Pset_ElementComponentCommon.IsExternal | Indication whether the element is designed for use in the exterior (TRUE) or not (FALSE). If (TRUE) it is an external element and faces the outside of the building. |  | Boolean
[12 empty] | Pset_ElementComponentCommon.Status | [[Status]] of the element, predominately used in renovation or retrofitting projects. The status can be assigned to as 'New' - element designed as new addition, 'Existing' - element exists and remains, 'Demolish' - element existed but is to be demolished, 'Temporary' - element will exists only temporary (like a temporary support structure). |  | String
[12 empty] | Pset_ManufacturerTypeInformation.ArticleNumber | Article number or reference that is be applied to a configured product according to a standard scheme for article number definition as defined by the manufacturer. It is often used as the purchasing number. |  | String
[12 empty] | Pset_ManufacturerTypeInformation.Manufacturer | The organization that manufactured and/or assembled the item. |  | String
[12 empty] | Pset_QuantityTakeOff.Diameter | The [[Diameter]] of the object. |  | Real
[12 empty] | Tag | The tag (or label) identifier at the particular instance of a product, e.g. the serial number, or the position number. It is the identifier at the occurrence level. |  | String
[12 empty] | Type | Defines the allowed values for selection of the flow meter operation type. |  | String
VVK.Material
Kolektorius | %F30 | JB | %XME10 |  |  | Technologinio vandens sistemos kolektorius | Dviejų ir daugiau atšakų (žiedų) fluido paskirstymo komponentas. | Skirstytuvas | IfcFlowController, IfcFlowControllerType, IfcFlowControllerTypeEnum |  | LoG 2 | [7 empty] | LVN
[12 empty] | Name | Optional name for use by the participating software systems or users. For some subtypes of [[IfcRoot]] the insertion of the [[Name]] attribute may be required. This would be enforced by a where rule. |  | String
[12 empty] | Pset_ConstructionAdministration.SpecificationSectionNumber | A reference number to an external contract technical specification section describing either (a) minimum performance requirements of a given IfcProductType/[[IfcProduct]] or (b) a preselection for a specific IfcProductType/[[IfcProduct]] made for this project. |  | String
[12 empty] | Pset_ElementComponentCommon.IsExternal | Indication whether the element is designed for use in the exterior (TRUE) or not (FALSE). If (TRUE) it is an external element and faces the outside of the building. |  | Boolean
[12 empty] | Pset_ElementComponentCommon.Status | [[Status]] of the element, predominately used in renovation or retrofitting projects. The status can be assigned to as 'New' - element designed as new addition, 'Existing' - element exists and remains, 'Demolish' - element existed but is to be demolished, 'Temporary' - element will exists only temporary (like a temporary support structure). |  | String
[12 empty] | Pset_ManufacturerTypeInformation.ArticleNumber | Article number or reference that is be applied to a configured product according to a standard scheme for article number definition as defined by the manufacturer. It is often used as the purchasing number. |  | String
[12 empty] | Pset_ManufacturerTypeInformation.Manufacturer | The organization that manufactured and/or assembled the item. |  | String
[12 empty] | Pset_QuantityTakeOff.Diameter | The [[Diameter]] of the object. |  | Real
[12 empty] | Tag | The tag (or label) identifier at the particular instance of a product, e.g. the serial number, or the position number. It is the identifier at the occurrence level. |  | String
[12 empty] | Type | Defines the allowed values for selection of the flow meter operation type. |  | String
VVK.Material
Balnas | %F30 | JB | %XME20 |  |  | Technologinio vandens sistemos balnas | Apkabos tipo ir vienos atšakos fluido paskirstymo komponentas. | Balninė atšaka, balno tipo jungtis | IfcFlowController, IfcFlowControllerType, IfcFlowControllerTypeEnum |  | LoG 2 | [7 empty] | LVN
[12 empty] | Name | Optional name for use by the participating software systems or users. For some subtypes of [[IfcRoot]] the insertion of the [[Name]] attribute may be required. This would be enforced by a where rule. |  | String
[12 empty] | Pset_ConstructionAdministration.SpecificationSectionNumber | A reference number to an external contract technical specification section describing either (a) minimum performance requirements of a given IfcProductType/[[IfcProduct]] or (b) a preselection for a specific IfcProductType/[[IfcProduct]] made for this project. |  | String
[12 empty] | Pset_ElementComponentCommon.IsExternal | Indication whether the element is designed for use in the exterior (TRUE) or not (FALSE). If (TRUE) it is an external element and faces the outside of the building. |  | Boolean
[12 empty] | Pset_ElementComponentCommon.Status | [[Status]] of the element, predominately used in renovation or retrofitting projects. The status can be assigned to as 'New' - element designed as new addition, 'Existing' - element exists and remains, 'Demolish' - element existed but is to be demolished, 'Temporary' - element will exists only temporary (like a temporary support structure). |  | String
[12 empty] | Pset_ManufacturerTypeInformation.ArticleNumber | Article number or reference that is be applied to a configured product according to a standard scheme for article number definition as defined by the manufacturer. It is often used as the purchasing number. |  | String
[12 empty] | Pset_ManufacturerTypeInformation.Manufacturer | The organization that manufactured and/or assembled the item. |  | String
[12 empty] | Pset_QuantityTakeOff.Diameter | The [[Diameter]] of the object. |  | Real
[12 empty] | Tag | The tag (or label) identifier at the particular instance of a product, e.g. the serial number, or the position number. It is the identifier at the occurrence level. |  | String
[12 empty] | Type | Defines the allowed values for selection of the flow meter operation type. |  | String
VVK.Material
Trišakis | %F30 | JB | %XME30 |  |  | Technologinio vandens sistemos trišakis | Trijų atšakų fluido paskirstymo komponentas. | 45 laipsnių trišakis, status trišakis | IfcFlowController, IfcFlowControllerType, IfcFlowControllerTypeEnum |  | LoG 2 | [7 empty] | LVN
[12 empty] | Name | Optional name for use by the participating software systems or users. For some subtypes of [[IfcRoot]] the insertion of the [[Name]] attribute may be required. This would be enforced by a where rule. |  | String
[12 empty] | Pset_ConstructionAdministration.SpecificationSectionNumber | A reference number to an external contract technical specification section describing either (a) minimum performance requirements of a given IfcProductType/[[IfcProduct]] or (b) a preselection for a specific IfcProductType/[[IfcProduct]] made for this project. |  | String
[12 empty] | Pset_ElementComponentCommon.IsExternal | Indication whether the element is designed for use in the exterior (TRUE) or not (FALSE). If (TRUE) it is an external element and faces the outside of the building. |  | Boolean
[12 empty] | Pset_ElementComponentCommon.Status | [[Status]] of the element, predominately used in renovation or retrofitting projects. The status can be assigned to as 'New' - element designed as new addition, 'Existing' - element exists and remains, 'Demolish' - element existed but is to be demolished, 'Temporary' - element will exists only temporary (like a temporary support structure). |  | String
[12 empty] | Pset_ManufacturerTypeInformation.ArticleNumber | Article number or reference that is be applied to a configured product according to a standard scheme for article number definition as defined by the manufacturer. It is often used as the purchasing number. |  | String
[12 empty] | Pset_ManufacturerTypeInformation.Manufacturer | The organization that manufactured and/or assembled the item. |  | String
[12 empty] | Pset_QuantityTakeOff.Diameter | The [[Diameter]] of the object. |  | Real
[12 empty] | Tag | The tag (or label) identifier at the particular instance of a product, e.g. the serial number, or the position number. It is the identifier at the occurrence level. |  | String
[12 empty] | Type | Defines the allowed values for selection of the flow meter operation type. |  | String
VVK.Material
Keturšakis | %F30 | JB | %XME40 |  |  | Technologinio vandens sistemos keturšakis | Keturių atšakų fluido paskirstymo komponentas. |  | IfcFlowController, IfcFlowControllerType, IfcFlowControllerTypeEnum |  | LoG 2 | [7 empty] | LVN
[12 empty] | Name | Optional name for use by the participating software systems or users. For some subtypes of [[IfcRoot]] the insertion of the [[Name]] attribute may be required. This would be enforced by a where rule. |  | String
[12 empty] | Pset_ConstructionAdministration.SpecificationSectionNumber | A reference number to an external contract technical specification section describing either (a) minimum performance requirements of a given IfcProductType/[[IfcProduct]] or (b) a preselection for a specific IfcProductType/[[IfcProduct]] made for this project. |  | String
[12 empty] | Pset_ElementComponentCommon.IsExternal | Indication whether the element is designed for use in the exterior (TRUE) or not (FALSE). If (TRUE) it is an external element and faces the outside of the building. |  | Boolean
[12 empty] | Pset_ElementComponentCommon.Status | [[Status]] of the element, predominately used in renovation or retrofitting projects. The status can be assigned to as 'New' - element designed as new addition, 'Existing' - element exists and remains, 'Demolish' - element existed but is to be demolished, 'Temporary' - element will exists only temporary (like a temporary support structure). |  | String
[12 empty] | Pset_ManufacturerTypeInformation.ArticleNumber | Article number or reference that is be applied to a configured product according to a standard scheme for article number definition as defined by the manufacturer. It is often used as the purchasing number. |  | String
[12 empty] | Pset_ManufacturerTypeInformation.Manufacturer | The organization that manufactured and/or assembled the item. |  | String
[12 empty] | Pset_QuantityTakeOff.Diameter | The [[Diameter]] of the object. |  | Real
[12 empty] | Tag | The tag (or label) identifier at the particular instance of a product, e.g. the serial number, or the position number. It is the identifier at the occurrence level. |  | String
[12 empty] | Type | Defines the allowed values for selection of the flow meter operation type. |  | String
VVK.Material
Izoliacija | %F30 | JB | RQA |  |  | Technologinio vandens sistemos izoliacija | Vietinį klimatą stabilizuojantis komponentas ribojant šilumos ar garso perdavimą. | Antikondensacinė izoliacija, apšiltinimas, garso izoliacija, plytų mūro izoliacinis sluoksnis, termoizoliacija, šiluminė izoliacija | IcfCovering |  | LoG 2 | [7 empty] | LVN
[12 empty] | Name | Optional name for use by the participating software systems or users. For some subtypes of [[IfcRoot]] the insertion of the [[Name]] attribute may be required. This would be enforced by a where rule. |  | String
[12 empty] | Pset_ConstructionAdministration.SpecificationSectionNumber | A reference number to an external contract technical specification section describing either (a) minimum performance requirements of a given IfcProductType/[[IfcProduct]] or (b) a preselection for a specific IfcProductType/[[IfcProduct]] made for this project. |  | String
[12 empty] | Pset_ElementComponentCommon.IsExternal | Indication whether the element is designed for use in the exterior (TRUE) or not (FALSE). If (TRUE) it is an external element and faces the outside of the building. |  | Boolean
[12 empty] | Pset_ElementComponentCommon.Status | [[Status]] of the element, predominately used in renovation or retrofitting projects. The status can be assigned to as 'New' - element designed as new addition, 'Existing' - element exists and remains, 'Demolish' - element existed but is to be demolished, 'Temporary' - element will exists only temporary (like a temporary support structure). |  | String
[12 empty] | Pset_ManufacturerTypeInformation.ArticleNumber | Article number or reference that is be applied to a configured product according to a standard scheme for article number definition as defined by the manufacturer. It is often used as the purchasing number. |  | String
[12 empty] | Pset_ManufacturerTypeInformation.Manufacturer | The organization that manufactured and/or assembled the item. |  | String
[12 empty] | Pset_QuantityTakeOff.Length | The length of the object. |  | Real
[12 empty] | Pset_QuantityTakeOff.Thickness | The geometric thickness of the object. |  | Real
[12 empty] | Type | Defines the allowed values for selection of the flow meter operation type. |  | String
VVK.Material
| %F30 | JB |  | DCB |  | Technologinio vandens sistemos tinklo apsaugos zona |  |  | IfcSpace, IfcSpaceType |  | LoG 2 | [7 empty] | LVN
[12 empty] | Pset_ElementComponentCommon.Status | [[Status]] of the element, predominately used in renovation or retrofitting projects. The status can be assigned to as 'New' - element designed as new addition, 'Existing' - element exists and remains, 'Demolish' - element existed but is to be demolished, 'Temporary' - element will exists only temporary (like a temporary support structure). |  | String
[12 empty] | Pset_ManufacturerTypeInformation.ArticleNumber | Article number or reference that is be applied to a configured product according to a standard scheme for article number definition as defined by the manufacturer. It is often used as the purchasing number. |  | String
[12 empty] | Pset_ManufacturerTypeInformation.Manufacturer | The organization that manufactured and/or assembled the item. |  | String
[12 empty] | Pset_QuantityTakeOff.Area | Calculated area for the object. |  | Real
[12 empty] | Pset_QuantityTakeOff.Width | The width of the object. Only given, if the object has constant thickness (prismatic). |  | Real
| %F30 | JB |  | DCB |  | Technologinio vandens sistemos aptarnavimo erdvė |  |  | IfcSpace, IfcSpaceType |  | LoG 2 | [7 empty] | LVN
[12 empty] | Pset_ElementComponentCommon.Status | [[Status]] of the element, predominately used in renovation or retrofitting projects. The status can be assigned to as 'New' - element designed as new addition, 'Existing' - element exists and remains, 'Demolish' - element existed but is to be demolished, 'Temporary' - element will exists only temporary (like a temporary support structure). |  | String
[12 empty] | Pset_ManufacturerTypeInformation.ArticleNumber | Article number or reference that is be applied to a configured product according to a standard scheme for article number definition as defined by the manufacturer. It is often used as the purchasing number. |  | String
[12 empty] | Pset_ManufacturerTypeInformation.Manufacturer | The organization that manufactured and/or assembled the item. |  | String
Šulinys | %G10 | %JD20 | XMC |  |  | Buitinių nuotekų sistemos šulinys | Uždara kamera, skirta srauto jungtims ar kitoms svarbioms vietoms po žeme. | Komunikacijų šulinys, Inžinerinių tinklu kamera, perkritimo šulinys, Apžiūros šulinys, valymo šulinys, Inspektavimo šulinys, kamera, komunikacijų šulinys, inspektavimo šulinys | IfcFlowTerminal, IfcFlowTerminalElementType, IfcFlowTerminalElementTypeEnum |  | LoG 2 | [7 empty] | LVN
[12 empty] | Name | Optional name for use by the participating software systems or users. For some subtypes of [[IfcRoot]] the insertion of the [[Name]] attribute may be required. This would be enforced by a where rule. |  | String
[12 empty] | Pset_ConstructionAdministration.SpecificationSectionNumber | A reference number to an external contract technical specification section describing either (a) minimum performance requirements of a given IfcProductType/[[IfcProduct]] or (b) a preselection for a specific IfcProductType/[[IfcProduct]] made for this project. |  | String
[12 empty] | Pset_ElementComponentCommon.IsExternal | Indication whether the element is designed for use in the exterior (TRUE) or not (FALSE). If (TRUE) it is an external element and faces the outside of the building. |  | Boolean
[12 empty] | Pset_ElementComponentCommon.Status | [[Status]] of the element, predominately used in renovation or retrofitting projects. The status can be assigned to as 'New' - element designed as new addition, 'Existing' - element exists and remains, 'Demolish' - element existed but is to be demolished, 'Temporary' - element will exists only temporary (like a temporary support structure). |  | String
[12 empty] | Pset_ManufacturerTypeInformation.ArticleNumber | Article number or reference that is be applied to a configured product according to a standard scheme for article number definition as defined by the manufacturer. It is often used as the purchasing number. |  | String
[12 empty] | Pset_ManufacturerTypeInformation.Manufacturer | The organization that manufactured and/or assembled the item. |  | String
[12 empty] | Pset_QuantityTakeOff.Diameter | The [[Diameter]] of the object. |  | Real
[12 empty] | Pset_QuantityTakeOff.Height | Characteristic height |  | Real
[12 empty] | Pset_QuantityTakeOff.Length | The length of the object. |  | Real
[12 empty] | Pset_QuantityTakeOff.Width | The width of the object. Only given, if the object has constant thickness (prismatic). |  | Real
[12 empty] | Tag | The tag (or label) identifier at the particular instance of a product, e.g. the serial number, or the position number. It is the identifier at the occurrence level. |  | String
[12 empty] | Type | Defines the allowed values for selection of the flow meter operation type. |  | String
VVK.Material
Ženklas | %G10 | %JD20 | PHD |  |  | Buitinių nuotekų sistemos tinklo informacinis ženklas | Nekintančią, statišką informaciją ant vaizduojantis komponentas. | Avarinis ženklas, kelio ženklas, įspėjamasis ženklas, parkavimo ženklas, lentelė, nuoroda, Sargelis, gaisrinės saugos ženklinimas, Informacinis ženklas, reklaminis ženklas | IfcPlate, IfcPlateType |  | LoG 2 | [7 empty] | LVN
[12 empty] | Name | Optional name for use by the participating software systems or users. For some subtypes of [[IfcRoot]] the insertion of the [[Name]] attribute may be required. This would be enforced by a where rule. |  | String
[12 empty] | Pset_ConstructionAdministration.SpecificationSectionNumber | A reference number to an external contract technical specification section describing either (a) minimum performance requirements of a given IfcProductType/[[IfcProduct]] or (b) a preselection for a specific IfcProductType/[[IfcProduct]] made for this project. |  | String
[12 empty] | Pset_ElementComponentCommon.IsExternal | Indication whether the element is designed for use in the exterior (TRUE) or not (FALSE). If (TRUE) it is an external element and faces the outside of the building. |  | Boolean
[12 empty] | Pset_ElementComponentCommon.Status | [[Status]] of the element, predominately used in renovation or retrofitting projects. The status can be assigned to as 'New' - element designed as new addition, 'Existing' - element exists and remains, 'Demolish' - element existed but is to be demolished, 'Temporary' - element will exists only temporary (like a temporary support structure). |  | String
[12 empty] | Pset_ManufacturerTypeInformation.ArticleNumber | Article number or reference that is be applied to a configured product according to a standard scheme for article number definition as defined by the manufacturer. It is often used as the purchasing number. |  | String
[12 empty] | Pset_ManufacturerTypeInformation.Manufacturer | The organization that manufactured and/or assembled the item. |  | String
[12 empty] | Pset_QuantityTakeOff.Height | Characteristic height |  | Real
[12 empty] | Pset_QuantityTakeOff.Length | The length of the object. |  | Real
[12 empty] | Pset_QuantityTakeOff.Width | The width of the object. Only given, if the object has constant thickness (prismatic). |  | Real
[12 empty] | Tag | The tag (or label) identifier at the particular instance of a product, e.g. the serial number, or the position number. It is the identifier at the occurrence level. |  | String
[12 empty] | Type | Defines the allowed values for selection of the flow meter operation type. |  | String
VVK.Material
Stulpas | %G10 | %JD20 | UBD |  |  | Buitinių nuotekų sistemos tinklo informacinio ženklo laikiklis | Vertikalus komponentas, daugiausia veikiamas vertikaliai žemyn nukreiptų gniuždymo jėgų. Skirtas laikyti kitą objektą fiksuotoje vertikalioje padėtyje. | elektros pilonas, stulpas, stiebas, Atraminis laikiklis, Informacinio ženklo stovas, Sargelio stovas, elektros bokštas | IfcColumn, IfcColumnType |  | LoG 2 | [7 empty] | LVN
[12 empty] | Name | Optional name for use by the participating software systems or users. For some subtypes of [[IfcRoot]] the insertion of the [[Name]] attribute may be required. This would be enforced by a where rule. |  | String
[12 empty] | Pset_ConstructionAdministration.SpecificationSectionNumber | A reference number to an external contract technical specification section describing either (a) minimum performance requirements of a given IfcProductType/[[IfcProduct]] or (b) a preselection for a specific IfcProductType/[[IfcProduct]] made for this project. |  | String
[12 empty] | Pset_ElementComponentCommon.IsExternal | Indication whether the element is designed for use in the exterior (TRUE) or not (FALSE). If (TRUE) it is an external element and faces the outside of the building. |  | Boolean
[12 empty] | Pset_ElementComponentCommon.Status | [[Status]] of the element, predominately used in renovation or retrofitting projects. The status can be assigned to as 'New' - element designed as new addition, 'Existing' - element exists and remains, 'Demolish' - element existed but is to be demolished, 'Temporary' - element will exists only temporary (like a temporary support structure). |  | String
[12 empty] | Pset_ManufacturerTypeInformation.ArticleNumber | Article number or reference that is be applied to a configured product according to a standard scheme for article number definition as defined by the manufacturer. It is often used as the purchasing number. |  | String
[12 empty] | Pset_ManufacturerTypeInformation.Manufacturer | The organization that manufactured and/or assembled the item. |  | String
[12 empty] | Pset_QuantityTakeOff.Height | Characteristic height |  | Real
[12 empty] | Pset_QuantityTakeOff.Length | The length of the object. |  | Real
[12 empty] | Pset_QuantityTakeOff.Width | The width of the object. Only given, if the object has constant thickness (prismatic). |  | Real
[12 empty] | Tag | The tag (or label) identifier at the particular instance of a product, e.g. the serial number, or the position number. It is the identifier at the occurrence level. |  | String
[12 empty] | Type | Defines the allowed values for selection of the flow meter operation type. |  | String
VVK.Material
Kolona | %G10 | %JD20 | ULD |  |  | Buitinių nuotekų sistemos informacinio ženklo laikiklio pamatas | Tiesios ar kreivos linijos formos konstrukcinis laikantis komponentas, daugiausia perduodantis gniuždymo jėgas kitiems konstrukciniams objektams. | gniuždomas elementas, statramstis, kolona pamatas, tilto kolona, Balustra, stulpas, tilto pilonas, viaduko kolona, užbetonuotas vamzdis, betonuojama kolona, monolitinė kolona, Pamatas, tilto tarpinė atrama, montuojama kolona, tauras, gniuždoma komponentas, kompozitinė kolona | IfcPile, IfcPileType |  | LoG 2 | [7 empty] | LVN
[12 empty] | Name | Optional name for use by the participating software systems or users. For some subtypes of [[IfcRoot]] the insertion of the [[Name]] attribute may be required. This would be enforced by a where rule. |  | String
[12 empty] | Pset_ConstructionAdministration.SpecificationSectionNumber | A reference number to an external contract technical specification section describing either (a) minimum performance requirements of a given IfcProductType/[[IfcProduct]] or (b) a preselection for a specific IfcProductType/[[IfcProduct]] made for this project. |  | String
[12 empty] | Pset_ElementComponentCommon.IsExternal | Indication whether the element is designed for use in the exterior (TRUE) or not (FALSE). If (TRUE) it is an external element and faces the outside of the building. |  | Boolean
[12 empty] | Pset_ElementComponentCommon.Status | [[Status]] of the element, predominately used in renovation or retrofitting projects. The status can be assigned to as 'New' - element designed as new addition, 'Existing' - element exists and remains, 'Demolish' - element existed but is to be demolished, 'Temporary' - element will exists only temporary (like a temporary support structure). |  | String
[12 empty] | Pset_ManufacturerTypeInformation.ArticleNumber | Article number or reference that is be applied to a configured product according to a standard scheme for article number definition as defined by the manufacturer. It is often used as the purchasing number. |  | String
[12 empty] | Pset_ManufacturerTypeInformation.Manufacturer | The organization that manufactured and/or assembled the item. |  | String
[12 empty] | Pset_QuantityTakeOff.Height | Characteristic height |  | Real
[12 empty] | Pset_QuantityTakeOff.Length | The length of the object. |  | Real
[12 empty] | Pset_QuantityTakeOff.Width | The width of the object. Only given, if the object has constant thickness (prismatic). |  | Real
[12 empty] | Tag | The tag (or label) identifier at the particular instance of a product, e.g. the serial number, or the position number. It is the identifier at the occurrence level. |  | String
[12 empty] | Type | Defines the allowed values for selection of the flow meter operation type. |  | String
VVK.Material
Beslėgis vamzdis | %G10 | %JD20 | %WPA20 |  |  | Buitinių nuotekų sistemos vamzdis | Apskritos arba kampuotos standaus skerspjūvio formos komponentas, atmosferinio slėgio uždaroje aplinkoje nukreipiantis skysčio arba kitų medžiagų srautą. | Beslėgis nuotekų sistemos vamzdis | IfcFlowSegment, IfcFlowSegmentType, IfcFlowSegmentTypeEnum |  | LoG 2 | [7 empty] | LVN
[12 empty] | Name | Optional name for use by the participating software systems or users. For some subtypes of [[IfcRoot]] the insertion of the [[Name]] attribute may be required. This would be enforced by a where rule. |  | String
[12 empty] | Pset_ConstructionAdministration.SpecificationSectionNumber | A reference number to an external contract technical specification section describing either (a) minimum performance requirements of a given IfcProductType/[[IfcProduct]] or (b) a preselection for a specific IfcProductType/[[IfcProduct]] made for this project. |  | String
[12 empty] | Pset_ElementComponentCommon.IsExternal | Indication whether the element is designed for use in the exterior (TRUE) or not (FALSE). If (TRUE) it is an external element and faces the outside of the building. |  | Boolean
[12 empty] | Pset_ElementComponentCommon.Status | [[Status]] of the element, predominately used in renovation or retrofitting projects. The status can be assigned to as 'New' - element designed as new addition, 'Existing' - element exists and remains, 'Demolish' - element existed but is to be demolished, 'Temporary' - element will exists only temporary (like a temporary support structure). |  | String
[12 empty] | Pset_ManufacturerTypeInformation.ArticleNumber | Article number or reference that is be applied to a configured product according to a standard scheme for article number definition as defined by the manufacturer. It is often used as the purchasing number. |  | String
[12 empty] | Pset_ManufacturerTypeInformation.Manufacturer | The organization that manufactured and/or assembled the item. |  | String
[12 empty] | Pset_QuantityTakeOff.Diameter | The [[Diameter]] of the object. |  | Real
[12 empty] | Pset_QuantityTakeOff.Length | The length of the object. |  | Real
[12 empty] | Type | Defines the allowed values for selection of the flow meter operation type. |  | String
VVK.Material
Sklendė | %G10 | %JD20 | %QMA10 |  |  | Buitinių nuotekų sistemos sklendė | Fluido srauto uždarymo vožtuvas. | sklendė, Ventilis, uždoris, Uždoris, ventilis, Rutulinis ventilis, rutulinis čiaupas | IfcFlowController, IfcFlowControllerType, IfcFlowControllerTypeEnum |  | LoG 2 | [7 empty] | LVN
[12 empty] | Name | Optional name for use by the participating software systems or users. For some subtypes of [[IfcRoot]] the insertion of the [[Name]] attribute may be required. This would be enforced by a where rule. |  | String
[12 empty] | Pset_ConstructionAdministration.SpecificationSectionNumber | A reference number to an external contract technical specification section describing either (a) minimum performance requirements of a given IfcProductType/[[IfcProduct]] or (b) a preselection for a specific IfcProductType/[[IfcProduct]] made for this project. |  | String
[12 empty] | Pset_ElementComponentCommon.IsExternal | Indication whether the element is designed for use in the exterior (TRUE) or not (FALSE). If (TRUE) it is an external element and faces the outside of the building. |  | Boolean
[12 empty] | Pset_ElementComponentCommon.Status | [[Status]] of the element, predominately used in renovation or retrofitting projects. The status can be assigned to as 'New' - element designed as new addition, 'Existing' - element exists and remains, 'Demolish' - element existed but is to be demolished, 'Temporary' - element will exists only temporary (like a temporary support structure). |  | String
[12 empty] | Pset_ManufacturerTypeInformation.ArticleNumber | Article number or reference that is be applied to a configured product according to a standard scheme for article number definition as defined by the manufacturer. It is often used as the purchasing number. |  | String
[12 empty] | Pset_ManufacturerTypeInformation.Manufacturer | The organization that manufactured and/or assembled the item. |  | String
[12 empty] | Pset_QuantityTakeOff.Diameter | The [[Diameter]] of the object. |  | Real
[12 empty] | Tag | The tag (or label) identifier at the particular instance of a product, e.g. the serial number, or the position number. It is the identifier at the occurrence level. |  | String
[12 empty] | Type | Defines the allowed values for selection of the flow meter operation type. |  | String
VVK.Material
Vienakryptis uždoris | %G10 | %JD20 | RMC |  |  | Buitinių nuotekų sistemos vožtuvas | Kietųjų medžiagų atbulinio srauto apribojimo komponentas. | Atbulinis vožtuvas, Uždarymo mechanizmas | IfcFlowController, IfcFlowControllerType, IfcFlowControllerTypeEnum |  | LoG 2 | [7 empty] | LVN
[12 empty] | Name | Optional name for use by the participating software systems or users. For some subtypes of [[IfcRoot]] the insertion of the [[Name]] attribute may be required. This would be enforced by a where rule. |  | String
[12 empty] | Pset_ConstructionAdministration.SpecificationSectionNumber | A reference number to an external contract technical specification section describing either (a) minimum performance requirements of a given IfcProductType/[[IfcProduct]] or (b) a preselection for a specific IfcProductType/[[IfcProduct]] made for this project. |  | String
[12 empty] | Pset_ElementComponentCommon.IsExternal | Indication whether the element is designed for use in the exterior (TRUE) or not (FALSE). If (TRUE) it is an external element and faces the outside of the building. |  | Boolean
[12 empty] | Pset_ElementComponentCommon.Status | [[Status]] of the element, predominately used in renovation or retrofitting projects. The status can be assigned to as 'New' - element designed as new addition, 'Existing' - element exists and remains, 'Demolish' - element existed but is to be demolished, 'Temporary' - element will exists only temporary (like a temporary support structure). |  | String
[12 empty] | Pset_ManufacturerTypeInformation.ArticleNumber | Article number or reference that is be applied to a configured product according to a standard scheme for article number definition as defined by the manufacturer. It is often used as the purchasing number. |  | String
[12 empty] | Pset_ManufacturerTypeInformation.Manufacturer | The organization that manufactured and/or assembled the item. |  | String
[12 empty] | Pset_QuantityTakeOff.Diameter | The [[Diameter]] of the object. |  | Real
[12 empty] | Tag | The tag (or label) identifier at the particular instance of a product, e.g. the serial number, or the position number. It is the identifier at the occurrence level. |  | String
[12 empty] | Type | Defines the allowed values for selection of the flow meter operation type. |  | String
VVK.Material
Išardoma jungtis | %G10 | JB | XMA |  |  | Buitinių nuotekų sistemos išardoma redukcinė dalis | Išardoma vamzdyno jungtis, sujungianti uždarą srautą. | laistymo jungtis, prasilenkimo ketrušakis, redukcija, užveržiama jungtis, flanšas, mova, srieginė jungtis, flanšinė jungtis, Perėjimas, perėjimas, Atvamzdis | IfcFlowController, IfcFlowControllerType, IfcFlowControllerTypeEnum |  | LoG 2 | [7 empty] | LVN
[12 empty] | Name | Optional name for use by the participating software systems or users. For some subtypes of [[IfcRoot]] the insertion of the [[Name]] attribute may be required. This would be enforced by a where rule. |  | String
[12 empty] | Pset_ConstructionAdministration.SpecificationSectionNumber | A reference number to an external contract technical specification section describing either (a) minimum performance requirements of a given IfcProductType/[[IfcProduct]] or (b) a preselection for a specific IfcProductType/[[IfcProduct]] made for this project. |  | String
[12 empty] | Pset_ElementComponentCommon.IsExternal | Indication whether the element is designed for use in the exterior (TRUE) or not (FALSE). If (TRUE) it is an external element and faces the outside of the building. |  | Boolean
[12 empty] | Pset_ElementComponentCommon.Status | [[Status]] of the element, predominately used in renovation or retrofitting projects. The status can be assigned to as 'New' - element designed as new addition, 'Existing' - element exists and remains, 'Demolish' - element existed but is to be demolished, 'Temporary' - element will exists only temporary (like a temporary support structure). |  | String
[12 empty] | Pset_ManufacturerTypeInformation.ArticleNumber | Article number or reference that is be applied to a configured product according to a standard scheme for article number definition as defined by the manufacturer. It is often used as the purchasing number. |  | String
[12 empty] | Pset_ManufacturerTypeInformation.Manufacturer | The organization that manufactured and/or assembled the item. |  | String
[12 empty] | Pset_QuantityTakeOff.Diameter | The [[Diameter]] of the object. |  | Real
[12 empty] | Tag | The tag (or label) identifier at the particular instance of a product, e.g. the serial number, or the position number. It is the identifier at the occurrence level. |  | String
[12 empty] | Type | Defines the allowed values for selection of the flow meter operation type. |  | String
VVK.Material
Neišardoma jungtis | %G10 | JB | XMB |  |  | Buitinių nuotekų sistemos neišardoma redukcinė dalis | Neišardoma vamzdyno jungtis, sujungianti uždarą srautą. | presuojama jungtis, fitingas, redukcija, užspaudžiama jungtis, užlydoma jungtis, klijuojama jungtis, užlituojama jungtis, Perėjimas, perėjimas, Atvamzdis | IfcFlowController, IfcFlowControllerType, IfcFlowControllerTypeEnum |  | LoG 2 | [7 empty] | LVN
[12 empty] | Name | Optional name for use by the participating software systems or users. For some subtypes of [[IfcRoot]] the insertion of the [[Name]] attribute may be required. This would be enforced by a where rule. |  | String
[12 empty] | Pset_ConstructionAdministration.SpecificationSectionNumber | A reference number to an external contract technical specification section describing either (a) minimum performance requirements of a given IfcProductType/[[IfcProduct]] or (b) a preselection for a specific IfcProductType/[[IfcProduct]] made for this project. |  | String
[12 empty] | Pset_ElementComponentCommon.IsExternal | Indication whether the element is designed for use in the exterior (TRUE) or not (FALSE). If (TRUE) it is an external element and faces the outside of the building. |  | Boolean
[12 empty] | Pset_ElementComponentCommon.Status | [[Status]] of the element, predominately used in renovation or retrofitting projects. The status can be assigned to as 'New' - element designed as new addition, 'Existing' - element exists and remains, 'Demolish' - element existed but is to be demolished, 'Temporary' - element will exists only temporary (like a temporary support structure). |  | String
[12 empty] | Pset_ManufacturerTypeInformation.ArticleNumber | Article number or reference that is be applied to a configured product according to a standard scheme for article number definition as defined by the manufacturer. It is often used as the purchasing number. |  | String
[12 empty] | Pset_ManufacturerTypeInformation.Manufacturer | The organization that manufactured and/or assembled the item. |  | String
[12 empty] | Pset_QuantityTakeOff.Diameter | The [[Diameter]] of the object. |  | Real
[12 empty] | Tag | The tag (or label) identifier at the particular instance of a product, e.g. the serial number, or the position number. It is the identifier at the occurrence level. |  | String
[12 empty] | Type | Defines the allowed values for selection of the flow meter operation type. |  | String
VVK.Material
Kampinė jungtis | %G10 | JB | XMD |  |  | Buitinių nuotekų sistemos kampinė jungtis | Komponentas, skirtas sujungti ir pakeisti fluido srauto kryptį. | Alkūnė, ortakio alkūnė, vamzdyno alkūnė | IfcFlowController, IfcFlowControllerType, IfcFlowControllerTypeEnum |  | LoG 2 | [7 empty] | LVN
[12 empty] | Name | Optional name for use by the participating software systems or users. For some subtypes of [[IfcRoot]] the insertion of the [[Name]] attribute may be required. This would be enforced by a where rule. |  | String
[12 empty] | Pset_ConstructionAdministration.SpecificationSectionNumber | A reference number to an external contract technical specification section describing either (a) minimum performance requirements of a given IfcProductType/[[IfcProduct]] or (b) a preselection for a specific IfcProductType/[[IfcProduct]] made for this project. |  | String
[12 empty] | Pset_ElementComponentCommon.IsExternal | Indication whether the element is designed for use in the exterior (TRUE) or not (FALSE). If (TRUE) it is an external element and faces the outside of the building. |  | Boolean
[12 empty] | Pset_ElementComponentCommon.Status | [[Status]] of the element, predominately used in renovation or retrofitting projects. The status can be assigned to as 'New' - element designed as new addition, 'Existing' - element exists and remains, 'Demolish' - element existed but is to be demolished, 'Temporary' - element will exists only temporary (like a temporary support structure). |  | String
[12 empty] | Pset_ManufacturerTypeInformation.ArticleNumber | Article number or reference that is be applied to a configured product according to a standard scheme for article number definition as defined by the manufacturer. It is often used as the purchasing number. |  | String
[12 empty] | Pset_ManufacturerTypeInformation.Manufacturer | The organization that manufactured and/or assembled the item. |  | String
[12 empty] | Pset_QuantityTakeOff.Diameter | The [[Diameter]] of the object. |  | Real
[12 empty] | Tag | The tag (or label) identifier at the particular instance of a product, e.g. the serial number, or the position number. It is the identifier at the occurrence level. |  | String
[12 empty] | Type | Defines the allowed values for selection of the flow meter operation type. |  | String
VVK.Material
Balnas | %G10 | JB | %XME20 |  |  | Buitinių nuotekų sistemos balnas | Apkabos tipo ir vienos atšakos fluido paskirstymo komponentas. | Balninė atšaka, balno tipo jungtis | IfcFlowController, IfcFlowControllerType, IfcFlowControllerTypeEnum |  | LoG 2 | [7 empty] | LVN
[12 empty] | Name | Optional name for use by the participating software systems or users. For some subtypes of [[IfcRoot]] the insertion of the [[Name]] attribute may be required. This would be enforced by a where rule. |  | String
[12 empty] | Pset_ConstructionAdministration.SpecificationSectionNumber | A reference number to an external contract technical specification section describing either (a) minimum performance requirements of a given IfcProductType/[[IfcProduct]] or (b) a preselection for a specific IfcProductType/[[IfcProduct]] made for this project. |  | String
[12 empty] | Pset_ElementComponentCommon.IsExternal | Indication whether the element is designed for use in the exterior (TRUE) or not (FALSE). If (TRUE) it is an external element and faces the outside of the building. |  | Boolean
[12 empty] | Pset_ElementComponentCommon.Status | [[Status]] of the element, predominately used in renovation or retrofitting projects. The status can be assigned to as 'New' - element designed as new addition, 'Existing' - element exists and remains, 'Demolish' - element existed but is to be demolished, 'Temporary' - element will exists only temporary (like a temporary support structure). |  | String
[12 empty] | Pset_ManufacturerTypeInformation.ArticleNumber | Article number or reference that is be applied to a configured product according to a standard scheme for article number definition as defined by the manufacturer. It is often used as the purchasing number. |  | String
[12 empty] | Pset_ManufacturerTypeInformation.Manufacturer | The organization that manufactured and/or assembled the item. |  | String
[12 empty] | Pset_QuantityTakeOff.Diameter | The [[Diameter]] of the object. |  | Real
[12 empty] | Tag | The tag (or label) identifier at the particular instance of a product, e.g. the serial number, or the position number. It is the identifier at the occurrence level. |  | String
[12 empty] | Type | Defines the allowed values for selection of the flow meter operation type. |  | String
VVK.Material
Trišakis | %G10 | JB | %XME30 |  |  | Buitinių nuotekų sistemos trišakis | Trijų atšakų fluido paskirstymo komponentas. | 45 laipsnių trišakis, status trišakis | IfcFlowController, IfcFlowControllerType, IfcFlowControllerTypeEnum |  | LoG 2 | [7 empty] | LVN
[12 empty] | Name | Optional name for use by the participating software systems or users. For some subtypes of [[IfcRoot]] the insertion of the [[Name]] attribute may be required. This would be enforced by a where rule. |  | String
[12 empty] | Pset_ConstructionAdministration.SpecificationSectionNumber | A reference number to an external contract technical specification section describing either (a) minimum performance requirements of a given IfcProductType/[[IfcProduct]] or (b) a preselection for a specific IfcProductType/[[IfcProduct]] made for this project. |  | String
[12 empty] | Pset_ElementComponentCommon.IsExternal | Indication whether the element is designed for use in the exterior (TRUE) or not (FALSE). If (TRUE) it is an external element and faces the outside of the building. |  | Boolean
[12 empty] | Pset_ElementComponentCommon.Status | [[Status]] of the element, predominately used in renovation or retrofitting projects. The status can be assigned to as 'New' - element designed as new addition, 'Existing' - element exists and remains, 'Demolish' - element existed but is to be demolished, 'Temporary' - element will exists only temporary (like a temporary support structure). |  | String
[12 empty] | Pset_ManufacturerTypeInformation.ArticleNumber | Article number or reference that is be applied to a configured product according to a standard scheme for article number definition as defined by the manufacturer. It is often used as the purchasing number. |  | String
[12 empty] | Pset_ManufacturerTypeInformation.Manufacturer | The organization that manufactured and/or assembled the item. |  | String
[12 empty] | Pset_QuantityTakeOff.Diameter | The [[Diameter]] of the object. |  | Real
[12 empty] | Tag | The tag (or label) identifier at the particular instance of a product, e.g. the serial number, or the position number. It is the identifier at the occurrence level. |  | String
[12 empty] | Type | Defines the allowed values for selection of the flow meter operation type. |  | String
VVK.Material
Keturšakis | %G10 | JB | %XME40 |  |  | Buitinių nuotekų sistemos keturšakis | Keturių atšakų fluido paskirstymo komponentas. |  | IfcFlowController, IfcFlowControllerType, IfcFlowControllerTypeEnum |  | LoG 2 | [7 empty] | LVN
[12 empty] | Name | Optional name for use by the participating software systems or users. For some subtypes of [[IfcRoot]] the insertion of the [[Name]] attribute may be required. This would be enforced by a where rule. |  | String
[12 empty] | Pset_ConstructionAdministration.SpecificationSectionNumber | A reference number to an external contract technical specification section describing either (a) minimum performance requirements of a given IfcProductType/[[IfcProduct]] or (b) a preselection for a specific IfcProductType/[[IfcProduct]] made for this project. |  | String
[12 empty] | Pset_ElementComponentCommon.IsExternal | Indication whether the element is designed for use in the exterior (TRUE) or not (FALSE). If (TRUE) it is an external element and faces the outside of the building. |  | Boolean
[12 empty] | Pset_ElementComponentCommon.Status | [[Status]] of the element, predominately used in renovation or retrofitting projects. The status can be assigned to as 'New' - element designed as new addition, 'Existing' - element exists and remains, 'Demolish' - element existed but is to be demolished, 'Temporary' - element will exists only temporary (like a temporary support structure). |  | String
[12 empty] | Pset_ManufacturerTypeInformation.ArticleNumber | Article number or reference that is be applied to a configured product according to a standard scheme for article number definition as defined by the manufacturer. It is often used as the purchasing number. |  | String
[12 empty] | Pset_ManufacturerTypeInformation.Manufacturer | The organization that manufactured and/or assembled the item. |  | String
[12 empty] | Pset_QuantityTakeOff.Diameter | The [[Diameter]] of the object. |  | Real
[12 empty] | Tag | The tag (or label) identifier at the particular instance of a product, e.g. the serial number, or the position number. It is the identifier at the occurrence level. |  | String
[12 empty] | Type | Defines the allowed values for selection of the flow meter operation type. |  | String
VVK.Material
Bakas | %G10 | %JD20 | CMA |  |  | Buitinių nuotekų sistemos talpa | Uždaras stacionarus kaupimo komponentas skysčiams laikyti. | Bakas, baseinas, indas, rezervuaras, talpykla | IfcFlowTerminal, IfcFlowTerminalElementType, IfcFlowTerminalElementTypeEnum |  | LoG 2 | [7 empty] | LVN
[12 empty] | Name | Optional name for use by the participating software systems or users. For some subtypes of [[IfcRoot]] the insertion of the [[Name]] attribute may be required. This would be enforced by a where rule. |  | String
[12 empty] | Pset_ConstructionAdministration.SpecificationSectionNumber | A reference number to an external contract technical specification section describing either (a) minimum performance requirements of a given IfcProductType/[[IfcProduct]] or (b) a preselection for a specific IfcProductType/[[IfcProduct]] made for this project. |  | String
[12 empty] | Pset_ElementComponentCommon.IsExternal | Indication whether the element is designed for use in the exterior (TRUE) or not (FALSE). If (TRUE) it is an external element and faces the outside of the building. |  | Boolean
[12 empty] | Pset_ElementComponentCommon.Status | [[Status]] of the element, predominately used in renovation or retrofitting projects. The status can be assigned to as 'New' - element designed as new addition, 'Existing' - element exists and remains, 'Demolish' - element existed but is to be demolished, 'Temporary' - element will exists only temporary (like a temporary support structure). |  | String
[12 empty] | Pset_ManufacturerTypeInformation.ArticleNumber | Article number or reference that is be applied to a configured product according to a standard scheme for article number definition as defined by the manufacturer. It is often used as the purchasing number. |  | String
[12 empty] | Pset_ManufacturerTypeInformation.Manufacturer | The organization that manufactured and/or assembled the item. |  | String
[12 empty] | Pset_QuantityTakeOff.Diameter | The [[Diameter]] of the object. |  | Real
[12 empty] | Pset_QuantityTakeOff.Height | Characteristic height |  | Real
[12 empty] | Pset_QuantityTakeOff.Length | The length of the object. |  | Real
[12 empty] | Pset_QuantityTakeOff.Width | The width of the object. Only given, if the object has constant thickness (prismatic). |  | Real
[12 empty] | Tag | The tag (or label) identifier at the particular instance of a product, e.g. the serial number, or the position number. It is the identifier at the occurrence level. |  | String
[12 empty] | Type | Defines the allowed values for selection of the flow meter operation type. |  | String
VVK.Material
Izoliacija | %G10 | %JD20 | RQA |  |  | Buitinių nuotekų sistemos izoliacija | Vietinį klimatą stabilizuojantis komponentas ribojant šilumos ar garso perdavimą. | Antikondensacinė izoliacija, apšiltinimas, garso izoliacija, plytų mūro izoliacinis sluoksnis, termoizoliacija, šiluminė izoliacija | IcfCovering |  | LoG 2 | [7 empty] | LVN
[12 empty] | Name | Optional name for use by the participating software systems or users. For some subtypes of [[IfcRoot]] the insertion of the [[Name]] attribute may be required. This would be enforced by a where rule. |  | String
[12 empty] | Pset_ConstructionAdministration.SpecificationSectionNumber | A reference number to an external contract technical specification section describing either (a) minimum performance requirements of a given IfcProductType/[[IfcProduct]] or (b) a preselection for a specific IfcProductType/[[IfcProduct]] made for this project. |  | String
[12 empty] | Pset_ElementComponentCommon.IsExternal | Indication whether the element is designed for use in the exterior (TRUE) or not (FALSE). If (TRUE) it is an external element and faces the outside of the building. |  | Boolean
[12 empty] | Pset_ElementComponentCommon.Status | [[Status]] of the element, predominately used in renovation or retrofitting projects. The status can be assigned to as 'New' - element designed as new addition, 'Existing' - element exists and remains, 'Demolish' - element existed but is to be demolished, 'Temporary' - element will exists only temporary (like a temporary support structure). |  | String
[12 empty] | Pset_ManufacturerTypeInformation.ArticleNumber | Article number or reference that is be applied to a configured product according to a standard scheme for article number definition as defined by the manufacturer. It is often used as the purchasing number. |  | String
[12 empty] | Pset_ManufacturerTypeInformation.Manufacturer | The organization that manufactured and/or assembled the item. |  | String
[12 empty] | Pset_QuantityTakeOff.Length | The length of the object. |  | Real
[12 empty] | Pset_QuantityTakeOff.Thickness | The geometric thickness of the object. |  | Real
[12 empty] | Type | Defines the allowed values for selection of the flow meter operation type. |  | String
VVK.Material
| %G10 | %JD20 |  | DCB |  | Buitinių nuotekų sistemos tinklo apsaugos zona |  |  | IfcSpace, IfcSpaceType |  | LoG 2 | [7 empty] | LVN
[12 empty] | Pset_ElementComponentCommon.Status | [[Status]] of the element, predominately used in renovation or retrofitting projects. The status can be assigned to as 'New' - element designed as new addition, 'Existing' - element exists and remains, 'Demolish' - element existed but is to be demolished, 'Temporary' - element will exists only temporary (like a temporary support structure). |  | String
[12 empty] | Pset_ManufacturerTypeInformation.ArticleNumber | Article number or reference that is be applied to a configured product according to a standard scheme for article number definition as defined by the manufacturer. It is often used as the purchasing number. |  | String
[12 empty] | Pset_ManufacturerTypeInformation.Manufacturer | The organization that manufactured and/or assembled the item. |  | String
[12 empty] | Pset_QuantityTakeOff.Area | Calculated area for the object. |  | Real
[12 empty] | Pset_QuantityTakeOff.Width | The width of the object. Only given, if the object has constant thickness (prismatic). |  | Real
| %G10 | %JD20 |  | DCB |  | Buitinių nuotekų sistemos aptarnavimo erdvė |  |  | IfcSpace, IfcSpaceType |  | LoG 2 | [7 empty] | LVN
[12 empty] | Pset_ElementComponentCommon.Status | [[Status]] of the element, predominately used in renovation or retrofitting projects. The status can be assigned to as 'New' - element designed as new addition, 'Existing' - element exists and remains, 'Demolish' - element existed but is to be demolished, 'Temporary' - element will exists only temporary (like a temporary support structure). |  | String
[12 empty] | Pset_ManufacturerTypeInformation.ArticleNumber | Article number or reference that is be applied to a configured product according to a standard scheme for article number definition as defined by the manufacturer. It is often used as the purchasing number. |  | String
[12 empty] | Pset_ManufacturerTypeInformation.Manufacturer | The organization that manufactured and/or assembled the item. |  | String
Slėginis vamzdis | %G10 | %JD40 | %WPA10 |  |  | Buitinių slėginių nuotekų sistemos vamzdis | Apskritos arba kampuotos standaus skerspjūvio formos komponentas, uždaroje aplinkoje nukreipiantis skysčio arba kitų medžiagų srautą, kuriame slėgis gali būti aukštesnis arba žemesnis už atmosferinį. | Lankas, slėginis nuotekų sistemos vamzdis, vandentiekio sistemos vamzdis, šildymo sistemos vamzdis | IfcFlowSegment, IfcFlowSegmentType, IfcFlowSegmentTypeEnum |  | LoG 2 | [7 empty] | LVN
[12 empty] | Name | Optional name for use by the participating software systems or users. For some subtypes of [[IfcRoot]] the insertion of the [[Name]] attribute may be required. This would be enforced by a where rule. |  | String
[12 empty] | Pset_ConstructionAdministration.SpecificationSectionNumber | A reference number to an external contract technical specification section describing either (a) minimum performance requirements of a given IfcProductType/[[IfcProduct]] or (b) a preselection for a specific IfcProductType/[[IfcProduct]] made for this project. |  | String
[12 empty] | Pset_ElementComponentCommon.IsExternal | Indication whether the element is designed for use in the exterior (TRUE) or not (FALSE). If (TRUE) it is an external element and faces the outside of the building. |  | Boolean
[12 empty] | Pset_ElementComponentCommon.Status | [[Status]] of the element, predominately used in renovation or retrofitting projects. The status can be assigned to as 'New' - element designed as new addition, 'Existing' - element exists and remains, 'Demolish' - element existed but is to be demolished, 'Temporary' - element will exists only temporary (like a temporary support structure). |  | String
[12 empty] | Pset_ManufacturerTypeInformation.ArticleNumber | Article number or reference that is be applied to a configured product according to a standard scheme for article number definition as defined by the manufacturer. It is often used as the purchasing number. |  | String
[12 empty] | Pset_ManufacturerTypeInformation.Manufacturer | The organization that manufactured and/or assembled the item. |  | String
[12 empty] | Pset_QuantityTakeOff.Diameter | The [[Diameter]] of the object. |  | Real
[12 empty] | Pset_QuantityTakeOff.Length | The length of the object. |  | Real
[12 empty] | Type | Defines the allowed values for selection of the flow meter operation type. |  | String
VVK.Material
Sklendė | %G10 | %JD20 | %QMA10 |  |  | Buitinių slėginių nuotekų sistemos sklendė | Fluido srauto uždarymo vožtuvas. | sklendė, Ventilis, uždoris, Uždoris, ventilis, Rutulinis ventilis, rutulinis čiaupas | IfcFlowController, IfcFlowControllerType, IfcFlowControllerTypeEnum |  | LoG 2 | [7 empty] | LVN
[12 empty] | Name | Optional name for use by the participating software systems or users. For some subtypes of [[IfcRoot]] the insertion of the [[Name]] attribute may be required. This would be enforced by a where rule. |  | String
[12 empty] | Pset_ConstructionAdministration.SpecificationSectionNumber | A reference number to an external contract technical specification section describing either (a) minimum performance requirements of a given IfcProductType/[[IfcProduct]] or (b) a preselection for a specific IfcProductType/[[IfcProduct]] made for this project. |  | String
[12 empty] | Pset_ElementComponentCommon.IsExternal | Indication whether the element is designed for use in the exterior (TRUE) or not (FALSE). If (TRUE) it is an external element and faces the outside of the building. |  | Boolean
[12 empty] | Pset_ElementComponentCommon.Status | [[Status]] of the element, predominately used in renovation or retrofitting projects. The status can be assigned to as 'New' - element designed as new addition, 'Existing' - element exists and remains, 'Demolish' - element existed but is to be demolished, 'Temporary' - element will exists only temporary (like a temporary support structure). |  | String
[12 empty] | Pset_ManufacturerTypeInformation.ArticleNumber | Article number or reference that is be applied to a configured product according to a standard scheme for article number definition as defined by the manufacturer. It is often used as the purchasing number. |  | String
[12 empty] | Pset_ManufacturerTypeInformation.Manufacturer | The organization that manufactured and/or assembled the item. |  | String
[12 empty] | Pset_QuantityTakeOff.Diameter | The [[Diameter]] of the object. |  | Real
[12 empty] | Tag | The tag (or label) identifier at the particular instance of a product, e.g. the serial number, or the position number. It is the identifier at the occurrence level. |  | String
[12 empty] | Type | Defines the allowed values for selection of the flow meter operation type. |  | String
VVK.Material
Vienakryptis uždoris | %G10 | %JD20 | RMC |  |  | Buitinių slėginių nuotekų sistemos vožtuvas | Kietųjų medžiagų atbulinio srauto apribojimo komponentas. | Atbulinis vožtuvas, Uždarymo mechanizmas | IfcFlowController, IfcFlowControllerType, IfcFlowControllerTypeEnum |  | LoG 2 | [7 empty] | LVN
[12 empty] | Name | Optional name for use by the participating software systems or users. For some subtypes of [[IfcRoot]] the insertion of the [[Name]] attribute may be required. This would be enforced by a where rule. |  | String
[12 empty] | Pset_ConstructionAdministration.SpecificationSectionNumber | A reference number to an external contract technical specification section describing either (a) minimum performance requirements of a given IfcProductType/[[IfcProduct]] or (b) a preselection for a specific IfcProductType/[[IfcProduct]] made for this project. |  | String
[12 empty] | Pset_ElementComponentCommon.IsExternal | Indication whether the element is designed for use in the exterior (TRUE) or not (FALSE). If (TRUE) it is an external element and faces the outside of the building. |  | Boolean
[12 empty] | Pset_ElementComponentCommon.Status | [[Status]] of the element, predominately used in renovation or retrofitting projects. The status can be assigned to as 'New' - element designed as new addition, 'Existing' - element exists and remains, 'Demolish' - element existed but is to be demolished, 'Temporary' - element will exists only temporary (like a temporary support structure). |  | String
[12 empty] | Pset_ManufacturerTypeInformation.ArticleNumber | Article number or reference that is be applied to a configured product according to a standard scheme for article number definition as defined by the manufacturer. It is often used as the purchasing number. |  | String
[12 empty] | Pset_ManufacturerTypeInformation.Manufacturer | The organization that manufactured and/or assembled the item. |  | String
[12 empty] | Pset_QuantityTakeOff.Diameter | The [[Diameter]] of the object. |  | Real
[12 empty] | Tag | The tag (or label) identifier at the particular instance of a product, e.g. the serial number, or the position number. It is the identifier at the occurrence level. |  | String
[12 empty] | Type | Defines the allowed values for selection of the flow meter operation type. |  | String
VVK.Material
Išardoma jungtis | %G10 | %JD40 | XMA |  |  | Buitinių slėginių nuotekų sistemos išardoma redukcinė dalis | Išardoma vamzdyno jungtis, sujungianti uždarą srautą. | laistymo jungtis, prasilenkimo ketrušakis, redukcija, užveržiama jungtis, flanšas, mova, srieginė jungtis, flanšinė jungtis, Perėjimas, perėjimas, Atvamzdis | IfcFlowController, IfcFlowControllerType, IfcFlowControllerTypeEnum |  | LoG 2 | [7 empty] | LVN
[12 empty] | Name | Optional name for use by the participating software systems or users. For some subtypes of [[IfcRoot]] the insertion of the [[Name]] attribute may be required. This would be enforced by a where rule. |  | String
[12 empty] | Pset_ConstructionAdministration.SpecificationSectionNumber | A reference number to an external contract technical specification section describing either (a) minimum performance requirements of a given IfcProductType/[[IfcProduct]] or (b) a preselection for a specific IfcProductType/[[IfcProduct]] made for this project. |  | String
[12 empty] | Pset_ElementComponentCommon.IsExternal | Indication whether the element is designed for use in the exterior (TRUE) or not (FALSE). If (TRUE) it is an external element and faces the outside of the building. |  | Boolean
[12 empty] | Pset_ElementComponentCommon.Status | [[Status]] of the element, predominately used in renovation or retrofitting projects. The status can be assigned to as 'New' - element designed as new addition, 'Existing' - element exists and remains, 'Demolish' - element existed but is to be demolished, 'Temporary' - element will exists only temporary (like a temporary support structure). |  | String
[12 empty] | Pset_ManufacturerTypeInformation.ArticleNumber | Article number or reference that is be applied to a configured product according to a standard scheme for article number definition as defined by the manufacturer. It is often used as the purchasing number. |  | String
[12 empty] | Pset_ManufacturerTypeInformation.Manufacturer | The organization that manufactured and/or assembled the item. |  | String
[12 empty] | Pset_QuantityTakeOff.Diameter | The [[Diameter]] of the object. |  | Real
[12 empty] | Tag | The tag (or label) identifier at the particular instance of a product, e.g. the serial number, or the position number. It is the identifier at the occurrence level. |  | String
[12 empty] | Type | Defines the allowed values for selection of the flow meter operation type. |  | String
VVK.Material
Neišardoma jungtis | %G10 | %JD40 | XMB |  |  | Buitinių slėginių nuotekų sistemos neišardoma redukcinė dalis | Neišardoma vamzdyno jungtis, sujungianti uždarą srautą. | presuojama jungtis, fitingas, redukcija, užspaudžiama jungtis, užlydoma jungtis, klijuojama jungtis, užlituojama jungtis, Perėjimas, perėjimas, Atvamzdis | IfcFlowController, IfcFlowControllerType, IfcFlowControllerTypeEnum |  | LoG 2 | [7 empty] | LVN
[12 empty] | Name | Optional name for use by the participating software systems or users. For some subtypes of [[IfcRoot]] the insertion of the [[Name]] attribute may be required. This would be enforced by a where rule. |  | String
[12 empty] | Pset_ConstructionAdministration.SpecificationSectionNumber | A reference number to an external contract technical specification section describing either (a) minimum performance requirements of a given IfcProductType/[[IfcProduct]] or (b) a preselection for a specific IfcProductType/[[IfcProduct]] made for this project. |  | String
[12 empty] | Pset_ElementComponentCommon.IsExternal | Indication whether the element is designed for use in the exterior (TRUE) or not (FALSE). If (TRUE) it is an external element and faces the outside of the building. |  | Boolean
[12 empty] | Pset_ElementComponentCommon.Status | [[Status]] of the element, predominately used in renovation or retrofitting projects. The status can be assigned to as 'New' - element designed as new addition, 'Existing' - element exists and remains, 'Demolish' - element existed but is to be demolished, 'Temporary' - element will exists only temporary (like a temporary support structure). |  | String
[12 empty] | Pset_ManufacturerTypeInformation.ArticleNumber | Article number or reference that is be applied to a configured product according to a standard scheme for article number definition as defined by the manufacturer. It is often used as the purchasing number. |  | String
[12 empty] | Pset_ManufacturerTypeInformation.Manufacturer | The organization that manufactured and/or assembled the item. |  | String
[12 empty] | Pset_QuantityTakeOff.Diameter | The [[Diameter]] of the object. |  | Real
[12 empty] | Tag | The tag (or label) identifier at the particular instance of a product, e.g. the serial number, or the position number. It is the identifier at the occurrence level. |  | String
[12 empty] | Type | Defines the allowed values for selection of the flow meter operation type. |  | String
VVK.Material
Kampinė jungtis | %G10 | %JD40 | XMD |  |  | Buitinių slėginių nuotekų sistemos kampinė jungtis | Komponentas, skirtas sujungti ir pakeisti fluido srauto kryptį. | Alkūnė, ortakio alkūnė, vamzdyno alkūnė | IfcFlowController, IfcFlowControllerType, IfcFlowControllerTypeEnum |  | LoG 2 | [7 empty] | LVN
[12 empty] | Name | Optional name for use by the participating software systems or users. For some subtypes of [[IfcRoot]] the insertion of the [[Name]] attribute may be required. This would be enforced by a where rule. |  | String
[12 empty] | Pset_ConstructionAdministration.SpecificationSectionNumber | A reference number to an external contract technical specification section describing either (a) minimum performance requirements of a given IfcProductType/[[IfcProduct]] or (b) a preselection for a specific IfcProductType/[[IfcProduct]] made for this project. |  | String
[12 empty] | Pset_ElementComponentCommon.IsExternal | Indication whether the element is designed for use in the exterior (TRUE) or not (FALSE). If (TRUE) it is an external element and faces the outside of the building. |  | Boolean
[12 empty] | Pset_ElementComponentCommon.Status | [[Status]] of the element, predominately used in renovation or retrofitting projects. The status can be assigned to as 'New' - element designed as new addition, 'Existing' - element exists and remains, 'Demolish' - element existed but is to be demolished, 'Temporary' - element will exists only temporary (like a temporary support structure). |  | String
[12 empty] | Pset_ManufacturerTypeInformation.ArticleNumber | Article number or reference that is be applied to a configured product according to a standard scheme for article number definition as defined by the manufacturer. It is often used as the purchasing number. |  | String
[12 empty] | Pset_ManufacturerTypeInformation.Manufacturer | The organization that manufactured and/or assembled the item. |  | String
[12 empty] | Pset_QuantityTakeOff.Diameter | The [[Diameter]] of the object. |  | Real
[12 empty] | Tag | The tag (or label) identifier at the particular instance of a product, e.g. the serial number, or the position number. It is the identifier at the occurrence level. |  | String
[12 empty] | Type | Defines the allowed values for selection of the flow meter operation type. |  | String
VVK.Material
Balnas | %G10 | %JD40 | %XME20 |  |  | Buitinių slėginių nuotekų sistemos balnas | Apkabos tipo ir vienos atšakos fluido paskirstymo komponentas. | Balninė atšaka, balno tipo jungtis | IfcFlowController, IfcFlowControllerType, IfcFlowControllerTypeEnum |  | LoG 2 | [7 empty] | LVN
[12 empty] | Name | Optional name for use by the participating software systems or users. For some subtypes of [[IfcRoot]] the insertion of the [[Name]] attribute may be required. This would be enforced by a where rule. |  | String
[12 empty] | Pset_ConstructionAdministration.SpecificationSectionNumber | A reference number to an external contract technical specification section describing either (a) minimum performance requirements of a given IfcProductType/[[IfcProduct]] or (b) a preselection for a specific IfcProductType/[[IfcProduct]] made for this project. |  | String
[12 empty] | Pset_ElementComponentCommon.IsExternal | Indication whether the element is designed for use in the exterior (TRUE) or not (FALSE). If (TRUE) it is an external element and faces the outside of the building. |  | Boolean
[12 empty] | Pset_ElementComponentCommon.Status | [[Status]] of the element, predominately used in renovation or retrofitting projects. The status can be assigned to as 'New' - element designed as new addition, 'Existing' - element exists and remains, 'Demolish' - element existed but is to be demolished, 'Temporary' - element will exists only temporary (like a temporary support structure). |  | String
[12 empty] | Pset_ManufacturerTypeInformation.ArticleNumber | Article number or reference that is be applied to a configured product according to a standard scheme for article number definition as defined by the manufacturer. It is often used as the purchasing number. |  | String
[12 empty] | Pset_ManufacturerTypeInformation.Manufacturer | The organization that manufactured and/or assembled the item. |  | String
[12 empty] | Pset_QuantityTakeOff.Diameter | The [[Diameter]] of the object. |  | Real
[12 empty] | Tag | The tag (or label) identifier at the particular instance of a product, e.g. the serial number, or the position number. It is the identifier at the occurrence level. |  | String
[12 empty] | Type | Defines the allowed values for selection of the flow meter operation type. |  | String
VVK.Material
Trišakis | %G10 | %JD40 | %XME30 |  |  | Buitinių slėginių nuotekų sistemos trišakis | Trijų atšakų fluido paskirstymo komponentas. | 45 laipsnių trišakis, status trišakis | IfcFlowController, IfcFlowControllerType, IfcFlowControllerTypeEnum |  | LoG 2 | [7 empty] | LVN
[12 empty] | Name | Optional name for use by the participating software systems or users. For some subtypes of [[IfcRoot]] the insertion of the [[Name]] attribute may be required. This would be enforced by a where rule. |  | String
[12 empty] | Pset_ConstructionAdministration.SpecificationSectionNumber | A reference number to an external contract technical specification section describing either (a) minimum performance requirements of a given IfcProductType/[[IfcProduct]] or (b) a preselection for a specific IfcProductType/[[IfcProduct]] made for this project. |  | String
[12 empty] | Pset_ElementComponentCommon.IsExternal | Indication whether the element is designed for use in the exterior (TRUE) or not (FALSE). If (TRUE) it is an external element and faces the outside of the building. |  | Boolean
[12 empty] | Pset_ElementComponentCommon.Status | [[Status]] of the element, predominately used in renovation or retrofitting projects. The status can be assigned to as 'New' - element designed as new addition, 'Existing' - element exists and remains, 'Demolish' - element existed but is to be demolished, 'Temporary' - element will exists only temporary (like a temporary support structure). |  | String
[12 empty] | Pset_ManufacturerTypeInformation.ArticleNumber | Article number or reference that is be applied to a configured product according to a standard scheme for article number definition as defined by the manufacturer. It is often used as the purchasing number. |  | String
[12 empty] | Pset_ManufacturerTypeInformation.Manufacturer | The organization that manufactured and/or assembled the item. |  | String
[12 empty] | Pset_QuantityTakeOff.Diameter | The [[Diameter]] of the object. |  | Real
[12 empty] | Tag | The tag (or label) identifier at the particular instance of a product, e.g. the serial number, or the position number. It is the identifier at the occurrence level. |  | String
[12 empty] | Type | Defines the allowed values for selection of the flow meter operation type. |  | String
VVK.Material
Keturšakis | %G10 | %JD40 | %XME40 |  |  | Buitinių slėginių nuotekų sistemos keturšakis | Keturių atšakų fluido paskirstymo komponentas. |  | IfcFlowController, IfcFlowControllerType, IfcFlowControllerTypeEnum |  | LoG 2 | [7 empty] | LVN
[12 empty] | Name | Optional name for use by the participating software systems or users. For some subtypes of [[IfcRoot]] the insertion of the [[Name]] attribute may be required. This would be enforced by a where rule. |  | String
[12 empty] | Pset_ConstructionAdministration.SpecificationSectionNumber | A reference number to an external contract technical specification section describing either (a) minimum performance requirements of a given IfcProductType/[[IfcProduct]] or (b) a preselection for a specific IfcProductType/[[IfcProduct]] made for this project. |  | String
[12 empty] | Pset_ElementComponentCommon.IsExternal | Indication whether the element is designed for use in the exterior (TRUE) or not (FALSE). If (TRUE) it is an external element and faces the outside of the building. |  | Boolean
[12 empty] | Pset_ElementComponentCommon.Status | [[Status]] of the element, predominately used in renovation or retrofitting projects. The status can be assigned to as 'New' - element designed as new addition, 'Existing' - element exists and remains, 'Demolish' - element existed but is to be demolished, 'Temporary' - element will exists only temporary (like a temporary support structure). |  | String
[12 empty] | Pset_ManufacturerTypeInformation.ArticleNumber | Article number or reference that is be applied to a configured product according to a standard scheme for article number definition as defined by the manufacturer. It is often used as the purchasing number. |  | String
[12 empty] | Pset_ManufacturerTypeInformation.Manufacturer | The organization that manufactured and/or assembled the item. |  | String
[12 empty] | Pset_QuantityTakeOff.Diameter | The [[Diameter]] of the object. |  | Real
[12 empty] | Tag | The tag (or label) identifier at the particular instance of a product, e.g. the serial number, or the position number. It is the identifier at the occurrence level. |  | String
[12 empty] | Type | Defines the allowed values for selection of the flow meter operation type. |  | String
VVK.Material
Rotacinis siurblys | %G10 | %JD40 | GPB |  |  | Buitinių slėginių nuotekų sistemos siurblys | Skysčio srautą sukuriantis komponentas, mechaniškai suteikiantis skysčiui greitį. | Ašinis siurblys, cirkuliacinis siurblys, išcentrinis siurblys, radialinis siurblys, turbinos sparnuotė, vakuuminis siurblys | IfcDistributionControlElement, IfcDistributionControlElementType, IfcDistributionControlElementTypeEnum |  | LoG 2 | [7 empty] | LVN
[12 empty] | Name | Optional name for use by the participating software systems or users. For some subtypes of [[IfcRoot]] the insertion of the [[Name]] attribute may be required. This would be enforced by a where rule. |  | String
[12 empty] | Pset_ConstructionAdministration.SpecificationSectionNumber | A reference number to an external contract technical specification section describing either (a) minimum performance requirements of a given IfcProductType/[[IfcProduct]] or (b) a preselection for a specific IfcProductType/[[IfcProduct]] made for this project. |  | String
[12 empty] | Pset_ElectricalDeviceCommon.IK_Code | IK Code according to IEC 62262 (2002) is a numeric classification for the degree of protection provided by enclosures for electrical equipment against external mechanical impacts. |  | String
[12 empty] | Pset_ElectricalDeviceCommon.IP_Code | IP Code, the International Protection Marking, IEC 60529), classifies and rates the degree of protection provided against intrusion. |  | String
[12 empty] | Pset_ElectricalDeviceCommon.InsulationStandardClass | Insulation standard classes provides basic protection information against electric shock. Defines levels of insulation required in terms of constructional requirements (creepage and clearance distances) and electrical requirements (compliance with electric strength tests). Basic insulation is considered to be shorted under single fault conditions. The actual values required depend on the working voltage to which the insulation is subjected, as well as other factors. Also indicates whether the electrical device has a protective earth connection. |  | String
[12 empty] | Pset_ElectricalDeviceCommon.NominalPowerConsumption | Nominal total power consumption. |  | Real
[12 empty] | Pset_ElectricalDeviceCommon.RatedVoltage | The range of allowed voltage that a device is certified to handle. The upper bound of this value is the maximum. |  | Real
[12 empty] | Pset_ElementComponentCommon.IsExternal | Indication whether the element is designed for use in the exterior (TRUE) or not (FALSE). If (TRUE) it is an external element and faces the outside of the building. |  | Boolean
[12 empty] | Pset_ElementComponentCommon.Status | [[Status]] of the element, predominately used in renovation or retrofitting projects. The status can be assigned to as 'New' - element designed as new addition, 'Existing' - element exists and remains, 'Demolish' - element existed but is to be demolished, 'Temporary' - element will exists only temporary (like a temporary support structure). |  | String
[12 empty] | Pset_ManufacturerTypeInformation.ArticleNumber | Article number or reference that is be applied to a configured product according to a standard scheme for article number definition as defined by the manufacturer. It is often used as the purchasing number. |  | String
[12 empty] | Pset_ManufacturerTypeInformation.Manufacturer | The organization that manufactured and/or assembled the item. |  | String
[12 empty] | Pset_QuantityTakeOff.Diameter | The [[Diameter]] of the object. |  | Real
[12 empty] | Pset_QuantityTakeOff.Height | Characteristic height |  | Real
[12 empty] | Pset_QuantityTakeOff.Length | The length of the object. |  | Real
[12 empty] | Pset_QuantityTakeOff.Width | The width of the object. Only given, if the object has constant thickness (prismatic). |  | Real
[12 empty] | Tag | The tag (or label) identifier at the particular instance of a product, e.g. the serial number, or the position number. It is the identifier at the occurrence level. |  | String
[12 empty] | Type | Defines the allowed values for selection of the flow meter operation type. |  | String
VVK.Material
Izoliacija | %G10 | %JD40 | RQA |  |  | Buitinių slėginių nuotekų sistemos izoliacija | Vietinį klimatą stabilizuojantis komponentas ribojant šilumos ar garso perdavimą. | Antikondensacinė izoliacija, apšiltinimas, garso izoliacija, plytų mūro izoliacinis sluoksnis, termoizoliacija, šiluminė izoliacija | IcfCovering |  | LoG 2 | [7 empty] | LVN
[12 empty] | Name | Optional name for use by the participating software systems or users. For some subtypes of [[IfcRoot]] the insertion of the [[Name]] attribute may be required. This would be enforced by a where rule. |  | String
[12 empty] | Pset_ConstructionAdministration.SpecificationSectionNumber | A reference number to an external contract technical specification section describing either (a) minimum performance requirements of a given IfcProductType/[[IfcProduct]] or (b) a preselection for a specific IfcProductType/[[IfcProduct]] made for this project. |  | String
[12 empty] | Pset_ElementComponentCommon.IsExternal | Indication whether the element is designed for use in the exterior (TRUE) or not (FALSE). If (TRUE) it is an external element and faces the outside of the building. |  | Boolean
[12 empty] | Pset_ElementComponentCommon.Status | [[Status]] of the element, predominately used in renovation or retrofitting projects. The status can be assigned to as 'New' - element designed as new addition, 'Existing' - element exists and remains, 'Demolish' - element existed but is to be demolished, 'Temporary' - element will exists only temporary (like a temporary support structure). |  | String
[12 empty] | Pset_ManufacturerTypeInformation.ArticleNumber | Article number or reference that is be applied to a configured product according to a standard scheme for article number definition as defined by the manufacturer. It is often used as the purchasing number. |  | String
[12 empty] | Pset_ManufacturerTypeInformation.Manufacturer | The organization that manufactured and/or assembled the item. |  | String
[12 empty] | Pset_QuantityTakeOff.Length | The length of the object. |  | Real
[12 empty] | Pset_QuantityTakeOff.Thickness | The geometric thickness of the object. |  | Real
[12 empty] | Type | Defines the allowed values for selection of the flow meter operation type. |  | String
VVK.Material
| %G10 | %JD40 |  | DCB |  | Buitinių slėginių nuotekų sistemos tinklo apsaugos zona |  |  | IfcSpace, IfcSpaceType |  | LoG 2 | [7 empty] | LVN
[12 empty] | Pset_ElementComponentCommon.Status | [[Status]] of the element, predominately used in renovation or retrofitting projects. The status can be assigned to as 'New' - element designed as new addition, 'Existing' - element exists and remains, 'Demolish' - element existed but is to be demolished, 'Temporary' - element will exists only temporary (like a temporary support structure). |  | String
[12 empty] | Pset_ManufacturerTypeInformation.ArticleNumber | Article number or reference that is be applied to a configured product according to a standard scheme for article number definition as defined by the manufacturer. It is often used as the purchasing number. |  | String
[12 empty] | Pset_ManufacturerTypeInformation.Manufacturer | The organization that manufactured and/or assembled the item. |  | String
[12 empty] | Pset_QuantityTakeOff.Area | Calculated area for the object. |  | Real
[12 empty] | Pset_QuantityTakeOff.Width | The width of the object. Only given, if the object has constant thickness (prismatic). |  | Real
| %G10 | %JD40 |  | DCB |  | Buitinių slėginių nuotekų sistemos aptarnavimo erdvė |  |  | IfcSpace, IfcSpaceType |  | LoG 2 | [7 empty] | LVN
[12 empty] | Pset_ElementComponentCommon.Status | [[Status]] of the element, predominately used in renovation or retrofitting projects. The status can be assigned to as 'New' - element designed as new addition, 'Existing' - element exists and remains, 'Demolish' - element existed but is to be demolished, 'Temporary' - element will exists only temporary (like a temporary support structure). |  | String
[12 empty] | Pset_ManufacturerTypeInformation.ArticleNumber | Article number or reference that is be applied to a configured product according to a standard scheme for article number definition as defined by the manufacturer. It is often used as the purchasing number. |  | String
[12 empty] | Pset_ManufacturerTypeInformation.Manufacturer | The organization that manufactured and/or assembled the item. |  | String
Šulinys | %G20 | %JD10 | XMC |  |  | Lietaus nuoteku sistemos šulinys | Uždara kamera, skirta srauto jungtims ar kitoms svarbioms vietoms po žeme. | Komunikacijų šulinys, Inžinerinių tinklu kamera, perkritimo šulinys, Apžiūros šulinys, valymo šulinys, Inspektavimo šulinys, kamera, komunikacijų šulinys, inspektavimo šulinys | IfcFlowTerminal, IfcFlowTerminalElementType, IfcFlowTerminalElementTypeEnum |  | LoG 2 | [7 empty] | LVN
[12 empty] | Name | Optional name for use by the participating software systems or users. For some subtypes of [[IfcRoot]] the insertion of the [[Name]] attribute may be required. This would be enforced by a where rule. |  | String
[12 empty] | Pset_ConstructionAdministration.SpecificationSectionNumber | A reference number to an external contract technical specification section describing either (a) minimum performance requirements of a given IfcProductType/[[IfcProduct]] or (b) a preselection for a specific IfcProductType/[[IfcProduct]] made for this project. |  | String
[12 empty] | Pset_ElementComponentCommon.IsExternal | Indication whether the element is designed for use in the exterior (TRUE) or not (FALSE). If (TRUE) it is an external element and faces the outside of the building. |  | Boolean
[12 empty] | Pset_ElementComponentCommon.Status | [[Status]] of the element, predominately used in renovation or retrofitting projects. The status can be assigned to as 'New' - element designed as new addition, 'Existing' - element exists and remains, 'Demolish' - element existed but is to be demolished, 'Temporary' - element will exists only temporary (like a temporary support structure). |  | String
[12 empty] | Pset_ManufacturerTypeInformation.ArticleNumber | Article number or reference that is be applied to a configured product according to a standard scheme for article number definition as defined by the manufacturer. It is often used as the purchasing number. |  | String
[12 empty] | Pset_ManufacturerTypeInformation.Manufacturer | The organization that manufactured and/or assembled the item. |  | String
[12 empty] | Pset_QuantityTakeOff.Diameter | The [[Diameter]] of the object. |  | Real
[12 empty] | Pset_QuantityTakeOff.Height | Characteristic height |  | Real
[12 empty] | Pset_QuantityTakeOff.Length | The length of the object. |  | Real
[12 empty] | Pset_QuantityTakeOff.Width | The width of the object. Only given, if the object has constant thickness (prismatic). |  | Real
[12 empty] | Tag | The tag (or label) identifier at the particular instance of a product, e.g. the serial number, or the position number. It is the identifier at the occurrence level. |  | String
[12 empty] | Type | Defines the allowed values for selection of the flow meter operation type. |  | String
VVK.Material
Ženklas | %G20 | %JD10 | PHD |  |  | Lietaus nuoteku sistemos tinklo informacinis ženklas | Nekintančią, statišką informaciją ant vaizduojantis komponentas. | Avarinis ženklas, kelio ženklas, įspėjamasis ženklas, parkavimo ženklas, lentelė, nuoroda, Sargelis, gaisrinės saugos ženklinimas, Informacinis ženklas, reklaminis ženklas | IfcPlate, IfcPlateType |  | LoG 2 | [7 empty] | LVN
[12 empty] | Name | Optional name for use by the participating software systems or users. For some subtypes of [[IfcRoot]] the insertion of the [[Name]] attribute may be required. This would be enforced by a where rule. |  | String
[12 empty] | Pset_ConstructionAdministration.SpecificationSectionNumber | A reference number to an external contract technical specification section describing either (a) minimum performance requirements of a given IfcProductType/[[IfcProduct]] or (b) a preselection for a specific IfcProductType/[[IfcProduct]] made for this project. |  | String
[12 empty] | Pset_ElementComponentCommon.IsExternal | Indication whether the element is designed for use in the exterior (TRUE) or not (FALSE). If (TRUE) it is an external element and faces the outside of the building. |  | Boolean
[12 empty] | Pset_ElementComponentCommon.Status | [[Status]] of the element, predominately used in renovation or retrofitting projects. The status can be assigned to as 'New' - element designed as new addition, 'Existing' - element exists and remains, 'Demolish' - element existed but is to be demolished, 'Temporary' - element will exists only temporary (like a temporary support structure). |  | String
[12 empty] | Pset_ManufacturerTypeInformation.ArticleNumber | Article number or reference that is be applied to a configured product according to a standard scheme for article number definition as defined by the manufacturer. It is often used as the purchasing number. |  | String
[12 empty] | Pset_ManufacturerTypeInformation.Manufacturer | The organization that manufactured and/or assembled the item. |  | String
[12 empty] | Pset_QuantityTakeOff.Height | Characteristic height |  | Real
[12 empty] | Pset_QuantityTakeOff.Length | The length of the object. |  | Real
[12 empty] | Pset_QuantityTakeOff.Width | The width of the object. Only given, if the object has constant thickness (prismatic). |  | Real
[12 empty] | Tag | The tag (or label) identifier at the particular instance of a product, e.g. the serial number, or the position number. It is the identifier at the occurrence level. |  | String
[12 empty] | Type | Defines the allowed values for selection of the flow meter operation type. |  | String
VVK.Material
Stulpas | %G20 | %JD10 | UBD |  |  | Lietaus nuoteku sistemos tinklo informacinio ženklo laikiklis | Vertikalus komponentas, daugiausia veikiamas vertikaliai žemyn nukreiptų gniuždymo jėgų. Skirtas laikyti kitą objektą fiksuotoje vertikalioje padėtyje. | elektros pilonas, stulpas, stiebas, Atraminis laikiklis, Informacinio ženklo stovas, Sargelio stovas, elektros bokštas | IfcColumn, IfcColumnType |  | LoG 2 | [7 empty] | LVN
[12 empty] | Name | Optional name for use by the participating software systems or users. For some subtypes of [[IfcRoot]] the insertion of the [[Name]] attribute may be required. This would be enforced by a where rule. |  | String
[12 empty] | Pset_ConstructionAdministration.SpecificationSectionNumber | A reference number to an external contract technical specification section describing either (a) minimum performance requirements of a given IfcProductType/[[IfcProduct]] or (b) a preselection for a specific IfcProductType/[[IfcProduct]] made for this project. |  | String
[12 empty] | Pset_ElementComponentCommon.IsExternal | Indication whether the element is designed for use in the exterior (TRUE) or not (FALSE). If (TRUE) it is an external element and faces the outside of the building. |  | Boolean
[12 empty] | Pset_ElementComponentCommon.Status | [[Status]] of the element, predominately used in renovation or retrofitting projects. The status can be assigned to as 'New' - element designed as new addition, 'Existing' - element exists and remains, 'Demolish' - element existed but is to be demolished, 'Temporary' - element will exists only temporary (like a temporary support structure). |  | String
[12 empty] | Pset_ManufacturerTypeInformation.ArticleNumber | Article number or reference that is be applied to a configured product according to a standard scheme for article number definition as defined by the manufacturer. It is often used as the purchasing number. |  | String
[12 empty] | Pset_ManufacturerTypeInformation.Manufacturer | The organization that manufactured and/or assembled the item. |  | String
[12 empty] | Pset_QuantityTakeOff.Height | Characteristic height |  | Real
[12 empty] | Pset_QuantityTakeOff.Length | The length of the object. |  | Real
[12 empty] | Pset_QuantityTakeOff.Width | The width of the object. Only given, if the object has constant thickness (prismatic). |  | Real
[12 empty] | Tag | The tag (or label) identifier at the particular instance of a product, e.g. the serial number, or the position number. It is the identifier at the occurrence level. |  | String
[12 empty] | Type | Defines the allowed values for selection of the flow meter operation type. |  | String
VVK.Material
Kolona | %G20 | %JD10 | ULD |  |  | Lietaus nuoteku sistemos informacinio ženklo laikiklio pamatas | Tiesios ar kreivos linijos formos konstrukcinis laikantis komponentas, daugiausia perduodantis gniuždymo jėgas kitiems konstrukciniams objektams. | gniuždomas elementas, statramstis, kolona pamatas, tilto kolona, Balustra, stulpas, tilto pilonas, viaduko kolona, užbetonuotas vamzdis, betonuojama kolona, monolitinė kolona, Pamatas, tilto tarpinė atrama, montuojama kolona, tauras, gniuždoma komponentas, kompozitinė kolona | IfcPile, IfcPileType |  | LoG 2 | [7 empty] | LVN
[12 empty] | Name | Optional name for use by the participating software systems or users. For some subtypes of [[IfcRoot]] the insertion of the [[Name]] attribute may be required. This would be enforced by a where rule. |  | String
[12 empty] | Pset_ConstructionAdministration.SpecificationSectionNumber | A reference number to an external contract technical specification section describing either (a) minimum performance requirements of a given IfcProductType/[[IfcProduct]] or (b) a preselection for a specific IfcProductType/[[IfcProduct]] made for this project. |  | String
[12 empty] | Pset_ElementComponentCommon.IsExternal | Indication whether the element is designed for use in the exterior (TRUE) or not (FALSE). If (TRUE) it is an external element and faces the outside of the building. |  | Boolean
[12 empty] | Pset_ElementComponentCommon.Status | [[Status]] of the element, predominately used in renovation or retrofitting projects. The status can be assigned to as 'New' - element designed as new addition, 'Existing' - element exists and remains, 'Demolish' - element existed but is to be demolished, 'Temporary' - element will exists only temporary (like a temporary support structure). |  | String
[12 empty] | Pset_ManufacturerTypeInformation.ArticleNumber | Article number or reference that is be applied to a configured product according to a standard scheme for article number definition as defined by the manufacturer. It is often used as the purchasing number. |  | String
[12 empty] | Pset_ManufacturerTypeInformation.Manufacturer | The organization that manufactured and/or assembled the item. |  | String
[12 empty] | Pset_QuantityTakeOff.Height | Characteristic height |  | Real
[12 empty] | Pset_QuantityTakeOff.Length | The length of the object. |  | Real
[12 empty] | Pset_QuantityTakeOff.Width | The width of the object. Only given, if the object has constant thickness (prismatic). |  | Real
[12 empty] | Tag | The tag (or label) identifier at the particular instance of a product, e.g. the serial number, or the position number. It is the identifier at the occurrence level. |  | String
[12 empty] | Type | Defines the allowed values for selection of the flow meter operation type. |  | String
VVK.Material
Beslėgis vamzdis | %G20 | %JD10 | %WPA20 |  |  | Lietaus nuoteku sistemos vamzdis | Apskritos arba kampuotos standaus skerspjūvio formos komponentas, atmosferinio slėgio uždaroje aplinkoje nukreipiantis skysčio arba kitų medžiagų srautą. | Beslėgis nuotekų sistemos vamzdis | IfcFlowSegment, IfcFlowSegmentType, IfcFlowSegmentTypeEnum |  | LoG 2 | [7 empty] | LVN
[12 empty] | Name | Optional name for use by the participating software systems or users. For some subtypes of [[IfcRoot]] the insertion of the [[Name]] attribute may be required. This would be enforced by a where rule. |  | String
[12 empty] | Pset_ConstructionAdministration.SpecificationSectionNumber | A reference number to an external contract technical specification section describing either (a) minimum performance requirements of a given IfcProductType/[[IfcProduct]] or (b) a preselection for a specific IfcProductType/[[IfcProduct]] made for this project. |  | String
[12 empty] | Pset_ElementComponentCommon.IsExternal | Indication whether the element is designed for use in the exterior (TRUE) or not (FALSE). If (TRUE) it is an external element and faces the outside of the building. |  | Boolean
[12 empty] | Pset_ElementComponentCommon.Status | [[Status]] of the element, predominately used in renovation or retrofitting projects. The status can be assigned to as 'New' - element designed as new addition, 'Existing' - element exists and remains, 'Demolish' - element existed but is to be demolished, 'Temporary' - element will exists only temporary (like a temporary support structure). |  | String
[12 empty] | Pset_ManufacturerTypeInformation.ArticleNumber | Article number or reference that is be applied to a configured product according to a standard scheme for article number definition as defined by the manufacturer. It is often used as the purchasing number. |  | String
[12 empty] | Pset_ManufacturerTypeInformation.Manufacturer | The organization that manufactured and/or assembled the item. |  | String
[12 empty] | Pset_QuantityTakeOff.Diameter | The [[Diameter]] of the object. |  | Real
[12 empty] | Pset_QuantityTakeOff.Length | The length of the object. |  | Real
[12 empty] | Type | Defines the allowed values for selection of the flow meter operation type. |  | String
VVK.Material
Sklendė | %G20 | %JD10 | %QMA10 |  |  | Lietaus nuoteku sistemos sklendė | Fluido srauto uždarymo vožtuvas. | sklendė, Ventilis, uždoris, Uždoris, ventilis, Rutulinis ventilis, rutulinis čiaupas | IfcFlowController, IfcFlowControllerType, IfcFlowControllerTypeEnum |  | LoG 2 | [7 empty] | LVN
[12 empty] | Name | Optional name for use by the participating software systems or users. For some subtypes of [[IfcRoot]] the insertion of the [[Name]] attribute may be required. This would be enforced by a where rule. |  | String
[12 empty] | Pset_ConstructionAdministration.SpecificationSectionNumber | A reference number to an external contract technical specification section describing either (a) minimum performance requirements of a given IfcProductType/[[IfcProduct]] or (b) a preselection for a specific IfcProductType/[[IfcProduct]] made for this project. |  | String
[12 empty] | Pset_ElementComponentCommon.IsExternal | Indication whether the element is designed for use in the exterior (TRUE) or not (FALSE). If (TRUE) it is an external element and faces the outside of the building. |  | Boolean
[12 empty] | Pset_ElementComponentCommon.Status | [[Status]] of the element, predominately used in renovation or retrofitting projects. The status can be assigned to as 'New' - element designed as new addition, 'Existing' - element exists and remains, 'Demolish' - element existed but is to be demolished, 'Temporary' - element will exists only temporary (like a temporary support structure). |  | String
[12 empty] | Pset_ManufacturerTypeInformation.ArticleNumber | Article number or reference that is be applied to a configured product according to a standard scheme for article number definition as defined by the manufacturer. It is often used as the purchasing number. |  | String
[12 empty] | Pset_ManufacturerTypeInformation.Manufacturer | The organization that manufactured and/or assembled the item. |  | String
[12 empty] | Pset_QuantityTakeOff.Diameter | The [[Diameter]] of the object. |  | Real
[12 empty] | Tag | The tag (or label) identifier at the particular instance of a product, e.g. the serial number, or the position number. It is the identifier at the occurrence level. |  | String
[12 empty] | Type | Defines the allowed values for selection of the flow meter operation type. |  | String
VVK.Material
Vienakryptis uždoris | %G20 | %JD10 | RMC |  |  | Lietaus nuoteku sistemos vožtuvas | Kietųjų medžiagų atbulinio srauto apribojimo komponentas. | Atbulinis vožtuvas, Uždarymo mechanizmas | IfcFlowController, IfcFlowControllerType, IfcFlowControllerTypeEnum |  | LoG 2 | [7 empty] | LVN
[12 empty] | Name | Optional name for use by the participating software systems or users. For some subtypes of [[IfcRoot]] the insertion of the [[Name]] attribute may be required. This would be enforced by a where rule. |  | String
[12 empty] | Pset_ConstructionAdministration.SpecificationSectionNumber | A reference number to an external contract technical specification section describing either (a) minimum performance requirements of a given IfcProductType/[[IfcProduct]] or (b) a preselection for a specific IfcProductType/[[IfcProduct]] made for this project. |  | String
[12 empty] | Pset_ElementComponentCommon.IsExternal | Indication whether the element is designed for use in the exterior (TRUE) or not (FALSE). If (TRUE) it is an external element and faces the outside of the building. |  | Boolean
[12 empty] | Pset_ElementComponentCommon.Status | [[Status]] of the element, predominately used in renovation or retrofitting projects. The status can be assigned to as 'New' - element designed as new addition, 'Existing' - element exists and remains, 'Demolish' - element existed but is to be demolished, 'Temporary' - element will exists only temporary (like a temporary support structure). |  | String
[12 empty] | Pset_ManufacturerTypeInformation.ArticleNumber | Article number or reference that is be applied to a configured product according to a standard scheme for article number definition as defined by the manufacturer. It is often used as the purchasing number. |  | String
[12 empty] | Pset_ManufacturerTypeInformation.Manufacturer | The organization that manufactured and/or assembled the item. |  | String
[12 empty] | Pset_QuantityTakeOff.Diameter | The [[Diameter]] of the object. |  | Real
[12 empty] | Tag | The tag (or label) identifier at the particular instance of a product, e.g. the serial number, or the position number. It is the identifier at the occurrence level. |  | String
[12 empty] | Type | Defines the allowed values for selection of the flow meter operation type. |  | String
VVK.Material
Skysčių atskirtuvas | %G20 | %JD10 | XKD |  |  | Lietaus surinkimo latakas | Skirtingo tipo skysčius atskiriantis ir surenkantis komponentas. | Alyvos surinkėjas, naftos produktų surinkėjas, riebalų atskirtuvas, riebalų gaudyklė | IfcFlowSegment, IfcFlowSegmentType, IfcFlowSegmentTypeEnum |  | LoG 2 | [7 empty] | LVN
[12 empty] | Name | Optional name for use by the participating software systems or users. For some subtypes of [[IfcRoot]] the insertion of the [[Name]] attribute may be required. This would be enforced by a where rule. |  | String
[12 empty] | Pset_ConstructionAdministration.SpecificationSectionNumber | A reference number to an external contract technical specification section describing either (a) minimum performance requirements of a given IfcProductType/[[IfcProduct]] or (b) a preselection for a specific IfcProductType/[[IfcProduct]] made for this project. |  | String
[12 empty] | Pset_ElementComponentCommon.IsExternal | Indication whether the element is designed for use in the exterior (TRUE) or not (FALSE). If (TRUE) it is an external element and faces the outside of the building. |  | Boolean
[12 empty] | Pset_ElementComponentCommon.Status | [[Status]] of the element, predominately used in renovation or retrofitting projects. The status can be assigned to as 'New' - element designed as new addition, 'Existing' - element exists and remains, 'Demolish' - element existed but is to be demolished, 'Temporary' - element will exists only temporary (like a temporary support structure). |  | String
[12 empty] | Pset_ManufacturerTypeInformation.ArticleNumber | Article number or reference that is be applied to a configured product according to a standard scheme for article number definition as defined by the manufacturer. It is often used as the purchasing number. |  | String
[12 empty] | Pset_ManufacturerTypeInformation.Manufacturer | The organization that manufactured and/or assembled the item. |  | String
[12 empty] | Pset_QuantityTakeOff.Height | Characteristic height |  | Real
[12 empty] | Pset_QuantityTakeOff.Length | The length of the object. |  | Real
[12 empty] | Pset_QuantityTakeOff.Width | The width of the object. Only given, if the object has constant thickness (prismatic). |  | Real
[12 empty] | Tag | The tag (or label) identifier at the particular instance of a product, e.g. the serial number, or the position number. It is the identifier at the occurrence level. |  | String
[12 empty] | Type | Defines the allowed values for selection of the flow meter operation type. |  | String
VVK.Material
Išardoma jungtis | %G20 | %JD10 | XMA |  |  | Lietaus nuoteku sistemos išardoma redukcinė dalis | Išardoma vamzdyno jungtis, sujungianti uždarą srautą. | laistymo jungtis, prasilenkimo ketrušakis, redukcija, užveržiama jungtis, flanšas, mova, srieginė jungtis, flanšinė jungtis, Perėjimas, perėjimas, Atvamzdis | IfcFlowController, IfcFlowControllerType, IfcFlowControllerTypeEnum |  | LoG 2 | [7 empty] | LVN
[12 empty] | Name | Optional name for use by the participating software systems or users. For some subtypes of [[IfcRoot]] the insertion of the [[Name]] attribute may be required. This would be enforced by a where rule. |  | String
[12 empty] | Pset_ConstructionAdministration.SpecificationSectionNumber | A reference number to an external contract technical specification section describing either (a) minimum performance requirements of a given IfcProductType/[[IfcProduct]] or (b) a preselection for a specific IfcProductType/[[IfcProduct]] made for this project. |  | String
[12 empty] | Pset_ElementComponentCommon.IsExternal | Indication whether the element is designed for use in the exterior (TRUE) or not (FALSE). If (TRUE) it is an external element and faces the outside of the building. |  | Boolean
[12 empty] | Pset_ElementComponentCommon.Status | [[Status]] of the element, predominately used in renovation or retrofitting projects. The status can be assigned to as 'New' - element designed as new addition, 'Existing' - element exists and remains, 'Demolish' - element existed but is to be demolished, 'Temporary' - element will exists only temporary (like a temporary support structure). |  | String
[12 empty] | Pset_ManufacturerTypeInformation.ArticleNumber | Article number or reference that is be applied to a configured product according to a standard scheme for article number definition as defined by the manufacturer. It is often used as the purchasing number. |  | String
[12 empty] | Pset_ManufacturerTypeInformation.Manufacturer | The organization that manufactured and/or assembled the item. |  | String
[12 empty] | Pset_QuantityTakeOff.Diameter | The [[Diameter]] of the object. |  | Real
[12 empty] | Tag | The tag (or label) identifier at the particular instance of a product, e.g. the serial number, or the position number. It is the identifier at the occurrence level. |  | String
[12 empty] | Type | Defines the allowed values for selection of the flow meter operation type. |  | String
VVK.Material
Neišardoma jungtis | %G20 | %JD10 | XMB |  |  | Lietaus nuoteku sistemos neišardoma redukcinė dalis | Neišardoma vamzdyno jungtis, sujungianti uždarą srautą. | presuojama jungtis, fitingas, redukcija, užspaudžiama jungtis, užlydoma jungtis, klijuojama jungtis, užlituojama jungtis, Perėjimas, perėjimas, Atvamzdis | IfcFlowController, IfcFlowControllerType, IfcFlowControllerTypeEnum |  | LoG 2 | [7 empty] | LVN
[12 empty] | Name | Optional name for use by the participating software systems or users. For some subtypes of [[IfcRoot]] the insertion of the [[Name]] attribute may be required. This would be enforced by a where rule. |  | String
[12 empty] | Pset_ConstructionAdministration.SpecificationSectionNumber | A reference number to an external contract technical specification section describing either (a) minimum performance requirements of a given IfcProductType/[[IfcProduct]] or (b) a preselection for a specific IfcProductType/[[IfcProduct]] made for this project. |  | String
[12 empty] | Pset_ElementComponentCommon.IsExternal | Indication whether the element is designed for use in the exterior (TRUE) or not (FALSE). If (TRUE) it is an external element and faces the outside of the building. |  | Boolean
[12 empty] | Pset_ElementComponentCommon.Status | [[Status]] of the element, predominately used in renovation or retrofitting projects. The status can be assigned to as 'New' - element designed as new addition, 'Existing' - element exists and remains, 'Demolish' - element existed but is to be demolished, 'Temporary' - element will exists only temporary (like a temporary support structure). |  | String
[12 empty] | Pset_ManufacturerTypeInformation.ArticleNumber | Article number or reference that is be applied to a configured product according to a standard scheme for article number definition as defined by the manufacturer. It is often used as the purchasing number. |  | String
[12 empty] | Pset_ManufacturerTypeInformation.Manufacturer | The organization that manufactured and/or assembled the item. |  | String
[12 empty] | Pset_QuantityTakeOff.Diameter | The [[Diameter]] of the object. |  | Real
[12 empty] | Tag | The tag (or label) identifier at the particular instance of a product, e.g. the serial number, or the position number. It is the identifier at the occurrence level. |  | String
[12 empty] | Type | Defines the allowed values for selection of the flow meter operation type. |  | String
VVK.Material
Kampinė jungtis | %G20 | %JD10 | XMD |  |  | Lietaus nuoteku sistemos kampinė jungtis | Komponentas, skirtas sujungti ir pakeisti fluido srauto kryptį. | Alkūnė, ortakio alkūnė, vamzdyno alkūnė | IfcFlowController, IfcFlowControllerType, IfcFlowControllerTypeEnum |  | LoG 2 | [7 empty] | LVN
[12 empty] | Name | Optional name for use by the participating software systems or users. For some subtypes of [[IfcRoot]] the insertion of the [[Name]] attribute may be required. This would be enforced by a where rule. |  | String
[12 empty] | Pset_ConstructionAdministration.SpecificationSectionNumber | A reference number to an external contract technical specification section describing either (a) minimum performance requirements of a given IfcProductType/[[IfcProduct]] or (b) a preselection for a specific IfcProductType/[[IfcProduct]] made for this project. |  | String
[12 empty] | Pset_ElementComponentCommon.IsExternal | Indication whether the element is designed for use in the exterior (TRUE) or not (FALSE). If (TRUE) it is an external element and faces the outside of the building. |  | Boolean
[12 empty] | Pset_ElementComponentCommon.Status | [[Status]] of the element, predominately used in renovation or retrofitting projects. The status can be assigned to as 'New' - element designed as new addition, 'Existing' - element exists and remains, 'Demolish' - element existed but is to be demolished, 'Temporary' - element will exists only temporary (like a temporary support structure). |  | String
[12 empty] | Pset_ManufacturerTypeInformation.ArticleNumber | Article number or reference that is be applied to a configured product according to a standard scheme for article number definition as defined by the manufacturer. It is often used as the purchasing number. |  | String
[12 empty] | Pset_ManufacturerTypeInformation.Manufacturer | The organization that manufactured and/or assembled the item. |  | String
[12 empty] | Pset_QuantityTakeOff.Diameter | The [[Diameter]] of the object. |  | Real
[12 empty] | Tag | The tag (or label) identifier at the particular instance of a product, e.g. the serial number, or the position number. It is the identifier at the occurrence level. |  | String
[12 empty] | Type | Defines the allowed values for selection of the flow meter operation type. |  | String
VVK.Material
Balnas | %G20 | %JD10 | %XME20 |  |  | Lietaus nuoteku sistemos balnas | Apkabos tipo ir vienos atšakos fluido paskirstymo komponentas. | Balninė atšaka, balno tipo jungtis | IfcFlowController, IfcFlowControllerType, IfcFlowControllerTypeEnum |  | LoG 2 | [7 empty] | LVN
[12 empty] | Name | Optional name for use by the participating software systems or users. For some subtypes of [[IfcRoot]] the insertion of the [[Name]] attribute may be required. This would be enforced by a where rule. |  | String
[12 empty] | Pset_ConstructionAdministration.SpecificationSectionNumber | A reference number to an external contract technical specification section describing either (a) minimum performance requirements of a given IfcProductType/[[IfcProduct]] or (b) a preselection for a specific IfcProductType/[[IfcProduct]] made for this project. |  | String
[12 empty] | Pset_ElementComponentCommon.IsExternal | Indication whether the element is designed for use in the exterior (TRUE) or not (FALSE). If (TRUE) it is an external element and faces the outside of the building. |  | Boolean
[12 empty] | Pset_ElementComponentCommon.Status | [[Status]] of the element, predominately used in renovation or retrofitting projects. The status can be assigned to as 'New' - element designed as new addition, 'Existing' - element exists and remains, 'Demolish' - element existed but is to be demolished, 'Temporary' - element will exists only temporary (like a temporary support structure). |  | String
[12 empty] | Pset_ManufacturerTypeInformation.ArticleNumber | Article number or reference that is be applied to a configured product according to a standard scheme for article number definition as defined by the manufacturer. It is often used as the purchasing number. |  | String
[12 empty] | Pset_ManufacturerTypeInformation.Manufacturer | The organization that manufactured and/or assembled the item. |  | String
[12 empty] | Pset_QuantityTakeOff.Diameter | The [[Diameter]] of the object. |  | Real
[12 empty] | Tag | The tag (or label) identifier at the particular instance of a product, e.g. the serial number, or the position number. It is the identifier at the occurrence level. |  | String
[12 empty] | Type | Defines the allowed values for selection of the flow meter operation type. |  | String
VVK.Material
Trišakis | %G20 | %JD10 | %XME30 |  |  | Lietaus nuoteku sistemos trišakis | Trijų atšakų fluido paskirstymo komponentas. | 45 laipsnių trišakis, status trišakis | IfcFlowController, IfcFlowControllerType, IfcFlowControllerTypeEnum |  | LoG 2 | [7 empty] | LVN
[12 empty] | Name | Optional name for use by the participating software systems or users. For some subtypes of [[IfcRoot]] the insertion of the [[Name]] attribute may be required. This would be enforced by a where rule. |  | String
[12 empty] | Pset_ConstructionAdministration.SpecificationSectionNumber | A reference number to an external contract technical specification section describing either (a) minimum performance requirements of a given IfcProductType/[[IfcProduct]] or (b) a preselection for a specific IfcProductType/[[IfcProduct]] made for this project. |  | String
[12 empty] | Pset_ElementComponentCommon.IsExternal | Indication whether the element is designed for use in the exterior (TRUE) or not (FALSE). If (TRUE) it is an external element and faces the outside of the building. |  | Boolean
[12 empty] | Pset_ElementComponentCommon.Status | [[Status]] of the element, predominately used in renovation or retrofitting projects. The status can be assigned to as 'New' - element designed as new addition, 'Existing' - element exists and remains, 'Demolish' - element existed but is to be demolished, 'Temporary' - element will exists only temporary (like a temporary support structure). |  | String
[12 empty] | Pset_ManufacturerTypeInformation.ArticleNumber | Article number or reference that is be applied to a configured product according to a standard scheme for article number definition as defined by the manufacturer. It is often used as the purchasing number. |  | String
[12 empty] | Pset_ManufacturerTypeInformation.Manufacturer | The organization that manufactured and/or assembled the item. |  | String
[12 empty] | Pset_QuantityTakeOff.Diameter | The [[Diameter]] of the object. |  | Real
[12 empty] | Tag | The tag (or label) identifier at the particular instance of a product, e.g. the serial number, or the position number. It is the identifier at the occurrence level. |  | String
[12 empty] | Type | Defines the allowed values for selection of the flow meter operation type. |  | String
VVK.Material
Keturšakis | %G20 | %JD10 | %XME40 |  |  | Lietaus nuoteku sistemos keturšakis | Keturių atšakų fluido paskirstymo komponentas. |  | IfcFlowController, IfcFlowControllerType, IfcFlowControllerTypeEnum |  | LoG 2 | [7 empty] | LVN
[12 empty] | Name | Optional name for use by the participating software systems or users. For some subtypes of [[IfcRoot]] the insertion of the [[Name]] attribute may be required. This would be enforced by a where rule. |  | String
[12 empty] | Pset_ConstructionAdministration.SpecificationSectionNumber | A reference number to an external contract technical specification section describing either (a) minimum performance requirements of a given IfcProductType/[[IfcProduct]] or (b) a preselection for a specific IfcProductType/[[IfcProduct]] made for this project. |  | String
[12 empty] | Pset_ElementComponentCommon.IsExternal | Indication whether the element is designed for use in the exterior (TRUE) or not (FALSE). If (TRUE) it is an external element and faces the outside of the building. |  | Boolean
[12 empty] | Pset_ElementComponentCommon.Status | [[Status]] of the element, predominately used in renovation or retrofitting projects. The status can be assigned to as 'New' - element designed as new addition, 'Existing' - element exists and remains, 'Demolish' - element existed but is to be demolished, 'Temporary' - element will exists only temporary (like a temporary support structure). |  | String
[12 empty] | Pset_ManufacturerTypeInformation.ArticleNumber | Article number or reference that is be applied to a configured product according to a standard scheme for article number definition as defined by the manufacturer. It is often used as the purchasing number. |  | String
[12 empty] | Pset_ManufacturerTypeInformation.Manufacturer | The organization that manufactured and/or assembled the item. |  | String
[12 empty] | Pset_QuantityTakeOff.Diameter | The [[Diameter]] of the object. |  | Real
[12 empty] | Tag | The tag (or label) identifier at the particular instance of a product, e.g. the serial number, or the position number. It is the identifier at the occurrence level. |  | String
[12 empty] | Type | Defines the allowed values for selection of the flow meter operation type. |  | String
VVK.Material
Skysčių atskirtuvas | %G20 | %JD10 | XKD |  |  | Lietaus nuoteku sistemos atskirtuvas | Skirtingo tipo skysčius atskiriantis ir surenkantis komponentas. | naftos produktų surinkėjas, Smėlio produktų gaudyklė, Naftos produktų gaudyklė, riebalų atskirtuvas, riebalų gaudyklė, Alyvos surinkėjas | IfcFlowTerminal, IfcFlowTerminalElementType, IfcFlowTerminalElementTypeEnum |  | LoG 2 | [7 empty] | LVN
[12 empty] | Name | Optional name for use by the participating software systems or users. For some subtypes of [[IfcRoot]] the insertion of the [[Name]] attribute may be required. This would be enforced by a where rule. |  | String
[12 empty] | Pset_ConstructionAdministration.SpecificationSectionNumber | A reference number to an external contract technical specification section describing either (a) minimum performance requirements of a given IfcProductType/[[IfcProduct]] or (b) a preselection for a specific IfcProductType/[[IfcProduct]] made for this project. |  | String
[12 empty] | Pset_ElementComponentCommon.IsExternal | Indication whether the element is designed for use in the exterior (TRUE) or not (FALSE). If (TRUE) it is an external element and faces the outside of the building. |  | Boolean
[12 empty] | Pset_ElementComponentCommon.Status | [[Status]] of the element, predominately used in renovation or retrofitting projects. The status can be assigned to as 'New' - element designed as new addition, 'Existing' - element exists and remains, 'Demolish' - element existed but is to be demolished, 'Temporary' - element will exists only temporary (like a temporary support structure). |  | String
[12 empty] | Pset_ManufacturerTypeInformation.ArticleNumber | Article number or reference that is be applied to a configured product according to a standard scheme for article number definition as defined by the manufacturer. It is often used as the purchasing number. |  | String
[12 empty] | Pset_ManufacturerTypeInformation.Manufacturer | The organization that manufactured and/or assembled the item. |  | String
[12 empty] | Pset_QuantityTakeOff.Diameter | The [[Diameter]] of the object. |  | Real
[12 empty] | Pset_QuantityTakeOff.Height | Characteristic height |  | Real
[12 empty] | Pset_QuantityTakeOff.Length | The length of the object. |  | Real
[12 empty] | Pset_QuantityTakeOff.Width | The width of the object. Only given, if the object has constant thickness (prismatic). |  | Real
[12 empty] | Tag | The tag (or label) identifier at the particular instance of a product, e.g. the serial number, or the position number. It is the identifier at the occurrence level. |  | String
[12 empty] | Type | Defines the allowed values for selection of the flow meter operation type. |  | String
VVK.Material
Bakas | %G20 | %JD10 | CMA |  |  | Lietaus nuotekų sistemos talpa | Uždaras stacionarus kaupimo komponentas skysčiams laikyti. | Bakas, baseinas, indas, rezervuaras, talpykla | IfcFlowTerminal, IfcFlowTerminalElementType, IfcFlowTerminalElementTypeEnum |  | LoG 2 | [7 empty] | LVN
[12 empty] | Name | Optional name for use by the participating software systems or users. For some subtypes of [[IfcRoot]] the insertion of the [[Name]] attribute may be required. This would be enforced by a where rule. |  | String
[12 empty] | Pset_ConstructionAdministration.SpecificationSectionNumber | A reference number to an external contract technical specification section describing either (a) minimum performance requirements of a given IfcProductType/[[IfcProduct]] or (b) a preselection for a specific IfcProductType/[[IfcProduct]] made for this project. |  | String
[12 empty] | Pset_ElementComponentCommon.IsExternal | Indication whether the element is designed for use in the exterior (TRUE) or not (FALSE). If (TRUE) it is an external element and faces the outside of the building. |  | Boolean
[12 empty] | Pset_ElementComponentCommon.Status | [[Status]] of the element, predominately used in renovation or retrofitting projects. The status can be assigned to as 'New' - element designed as new addition, 'Existing' - element exists and remains, 'Demolish' - element existed but is to be demolished, 'Temporary' - element will exists only temporary (like a temporary support structure). |  | String
[12 empty] | Pset_ManufacturerTypeInformation.ArticleNumber | Article number or reference that is be applied to a configured product according to a standard scheme for article number definition as defined by the manufacturer. It is often used as the purchasing number. |  | String
[12 empty] | Pset_ManufacturerTypeInformation.Manufacturer | The organization that manufactured and/or assembled the item. |  | String
[12 empty] | Pset_QuantityTakeOff.Diameter | The [[Diameter]] of the object. |  | Real
[12 empty] | Pset_QuantityTakeOff.Height | Characteristic height |  | Real
[12 empty] | Pset_QuantityTakeOff.Length | The length of the object. |  | Real
[12 empty] | Pset_QuantityTakeOff.Width | The width of the object. Only given, if the object has constant thickness (prismatic). |  | Real
[12 empty] | Tag | The tag (or label) identifier at the particular instance of a product, e.g. the serial number, or the position number. It is the identifier at the occurrence level. |  | String
[12 empty] | Type | Defines the allowed values for selection of the flow meter operation type. |  | String
VVK.Material
Izoliacija | %G20 | %JD10 | RQA |  |  | Lietaus nuoteku sistemos izoliacija | Vietinį klimatą stabilizuojantis komponentas ribojant šilumos ar garso perdavimą. | Antikondensacinė izoliacija, apšiltinimas, garso izoliacija, plytų mūro izoliacinis sluoksnis, termoizoliacija, šiluminė izoliacija | IcfCovering |  | LoG 2 | [7 empty] | LVN
[12 empty] | Name | Optional name for use by the participating software systems or users. For some subtypes of [[IfcRoot]] the insertion of the [[Name]] attribute may be required. This would be enforced by a where rule. |  | String
[12 empty] | Pset_ConstructionAdministration.SpecificationSectionNumber | A reference number to an external contract technical specification section describing either (a) minimum performance requirements of a given IfcProductType/[[IfcProduct]] or (b) a preselection for a specific IfcProductType/[[IfcProduct]] made for this project. |  | String
[12 empty] | Pset_ElementComponentCommon.IsExternal | Indication whether the element is designed for use in the exterior (TRUE) or not (FALSE). If (TRUE) it is an external element and faces the outside of the building. |  | Boolean
[12 empty] | Pset_ElementComponentCommon.Status | [[Status]] of the element, predominately used in renovation or retrofitting projects. The status can be assigned to as 'New' - element designed as new addition, 'Existing' - element exists and remains, 'Demolish' - element existed but is to be demolished, 'Temporary' - element will exists only temporary (like a temporary support structure). |  | String
[12 empty] | Pset_ManufacturerTypeInformation.ArticleNumber | Article number or reference that is be applied to a configured product according to a standard scheme for article number definition as defined by the manufacturer. It is often used as the purchasing number. |  | String
[12 empty] | Pset_ManufacturerTypeInformation.Manufacturer | The organization that manufactured and/or assembled the item. |  | String
[12 empty] | Pset_QuantityTakeOff.Length | The length of the object. |  | Real
[12 empty] | Pset_QuantityTakeOff.Thickness | The geometric thickness of the object. |  | Real
[12 empty] | Type | Defines the allowed values for selection of the flow meter operation type. |  | String
VVK.Material
| %G20 | %JD10 |  | DCB |  | Lietaus nuotekų sistemos tinklo apsaugos zona |  |  | IfcSpace, IfcSpaceType |  | LoG 2 | [7 empty] | LVN
[12 empty] | Pset_ElementComponentCommon.Status | [[Status]] of the element, predominately used in renovation or retrofitting projects. The status can be assigned to as 'New' - element designed as new addition, 'Existing' - element exists and remains, 'Demolish' - element existed but is to be demolished, 'Temporary' - element will exists only temporary (like a temporary support structure). |  | String
[12 empty] | Pset_ManufacturerTypeInformation.ArticleNumber | Article number or reference that is be applied to a configured product according to a standard scheme for article number definition as defined by the manufacturer. It is often used as the purchasing number. |  | String
[12 empty] | Pset_ManufacturerTypeInformation.Manufacturer | The organization that manufactured and/or assembled the item. |  | String
[12 empty] | Pset_QuantityTakeOff.Area | Calculated area for the object. |  | Real
[12 empty] | Pset_QuantityTakeOff.Width | The width of the object. Only given, if the object has constant thickness (prismatic). |  | Real
| %G20 | %JD10 |  | DCB |  | Lietaus nuotekų sistemos aptarnavimo erdvė |  |  | IfcSpace, IfcSpaceType |  | LoG 2 | [7 empty] | LVN
[12 empty] | Pset_ElementComponentCommon.Status | [[Status]] of the element, predominately used in renovation or retrofitting projects. The status can be assigned to as 'New' - element designed as new addition, 'Existing' - element exists and remains, 'Demolish' - element existed but is to be demolished, 'Temporary' - element will exists only temporary (like a temporary support structure). |  | String
[12 empty] | Pset_ManufacturerTypeInformation.ArticleNumber | Article number or reference that is be applied to a configured product according to a standard scheme for article number definition as defined by the manufacturer. It is often used as the purchasing number. |  | String
[12 empty] | Pset_ManufacturerTypeInformation.Manufacturer | The organization that manufactured and/or assembled the item. |  | String
Slėginis vamzdis | %G20 | %JD40 | %WPA10 |  |  | Lietaus slėginių nuoteku sistemos vamzdis | Apskritos arba kampuotos standaus skerspjūvio formos komponentas, uždaroje aplinkoje nukreipiantis skysčio arba kitų medžiagų srautą, kuriame slėgis gali būti aukštesnis arba žemesnis už atmosferinį. | Lankas, slėginis nuotekų sistemos vamzdis, vandentiekio sistemos vamzdis, šildymo sistemos vamzdis | IfcFlowSegment, IfcFlowSegmentType, IfcFlowSegmentTypeEnum |  | LoG 2 | [7 empty] | LVN
[12 empty] | Name | Optional name for use by the participating software systems or users. For some subtypes of [[IfcRoot]] the insertion of the [[Name]] attribute may be required. This would be enforced by a where rule. |  | String
[12 empty] | Pset_ConstructionAdministration.SpecificationSectionNumber | A reference number to an external contract technical specification section describing either (a) minimum performance requirements of a given IfcProductType/[[IfcProduct]] or (b) a preselection for a specific IfcProductType/[[IfcProduct]] made for this project. |  | String
[12 empty] | Pset_ElementComponentCommon.IsExternal | Indication whether the element is designed for use in the exterior (TRUE) or not (FALSE). If (TRUE) it is an external element and faces the outside of the building. |  | Boolean
[12 empty] | Pset_ElementComponentCommon.Status | [[Status]] of the element, predominately used in renovation or retrofitting projects. The status can be assigned to as 'New' - element designed as new addition, 'Existing' - element exists and remains, 'Demolish' - element existed but is to be demolished, 'Temporary' - element will exists only temporary (like a temporary support structure). |  | String
[12 empty] | Pset_ManufacturerTypeInformation.ArticleNumber | Article number or reference that is be applied to a configured product according to a standard scheme for article number definition as defined by the manufacturer. It is often used as the purchasing number. |  | String
[12 empty] | Pset_ManufacturerTypeInformation.Manufacturer | The organization that manufactured and/or assembled the item. |  | String
[12 empty] | Pset_QuantityTakeOff.Diameter | The [[Diameter]] of the object. |  | Real
[12 empty] | Pset_QuantityTakeOff.Length | The length of the object. |  | Real
[12 empty] | Type | Defines the allowed values for selection of the flow meter operation type. |  | String
VVK.Material
Rotacinis siurblys | %G20 | %JD40 | GPB |  |  | Lietaus slėginių nuoteku sistemos siurblys | Skysčio srautą sukuriantis komponentas, mechaniškai suteikiantis skysčiui greitį. | Ašinis siurblys, cirkuliacinis siurblys, išcentrinis siurblys, radialinis siurblys, turbinos sparnuotė, vakuuminis siurblys | IfcDistributionControlElement, IfcDistributionControlElementType, IfcDistributionControlElementTypeEnum |  | LoG 2 | [7 empty] | LVN
[12 empty] | Name | Optional name for use by the participating software systems or users. For some subtypes of [[IfcRoot]] the insertion of the [[Name]] attribute may be required. This would be enforced by a where rule. |  | String
[12 empty] | Pset_ConstructionAdministration.SpecificationSectionNumber | A reference number to an external contract technical specification section describing either (a) minimum performance requirements of a given IfcProductType/[[IfcProduct]] or (b) a preselection for a specific IfcProductType/[[IfcProduct]] made for this project. |  | String
[12 empty] | Pset_ElectricalDeviceCommon.IK_Code | IK Code according to IEC 62262 (2002) is a numeric classification for the degree of protection provided by enclosures for electrical equipment against external mechanical impacts. |  | String
[12 empty] | Pset_ElectricalDeviceCommon.IP_Code | IP Code, the International Protection Marking, IEC 60529), classifies and rates the degree of protection provided against intrusion. |  | String
[12 empty] | Pset_ElectricalDeviceCommon.InsulationStandardClass | Insulation standard classes provides basic protection information against electric shock. Defines levels of insulation required in terms of constructional requirements (creepage and clearance distances) and electrical requirements (compliance with electric strength tests). Basic insulation is considered to be shorted under single fault conditions. The actual values required depend on the working voltage to which the insulation is subjected, as well as other factors. Also indicates whether the electrical device has a protective earth connection. |  | String
[12 empty] | Pset_ElectricalDeviceCommon.NominalPowerConsumption | Nominal total power consumption. |  | Real
[12 empty] | Pset_ElectricalDeviceCommon.RatedVoltage | The range of allowed voltage that a device is certified to handle. The upper bound of this value is the maximum. |  | Real
[12 empty] | Pset_ElementComponentCommon.IsExternal | Indication whether the element is designed for use in the exterior (TRUE) or not (FALSE). If (TRUE) it is an external element and faces the outside of the building. |  | Boolean
[12 empty] | Pset_ElementComponentCommon.Status | [[Status]] of the element, predominately used in renovation or retrofitting projects. The status can be assigned to as 'New' - element designed as new addition, 'Existing' - element exists and remains, 'Demolish' - element existed but is to be demolished, 'Temporary' - element will exists only temporary (like a temporary support structure). |  | String
[12 empty] | Pset_ManufacturerTypeInformation.ArticleNumber | Article number or reference that is be applied to a configured product according to a standard scheme for article number definition as defined by the manufacturer. It is often used as the purchasing number. |  | String
[12 empty] | Pset_ManufacturerTypeInformation.Manufacturer | The organization that manufactured and/or assembled the item. |  | String
[12 empty] | Pset_QuantityTakeOff.Diameter | The [[Diameter]] of the object. |  | Real
[12 empty] | Pset_QuantityTakeOff.Height | Characteristic height |  | Real
[12 empty] | Pset_QuantityTakeOff.Length | The length of the object. |  | Real
[12 empty] | Pset_QuantityTakeOff.Width | The width of the object. Only given, if the object has constant thickness (prismatic). |  | Real
[12 empty] | Tag | The tag (or label) identifier at the particular instance of a product, e.g. the serial number, or the position number. It is the identifier at the occurrence level. |  | String
[12 empty] | Type | Defines the allowed values for selection of the flow meter operation type. |  | String
VVK.Material
Izoliacija | %G20 | %JD40 | RQA |  |  | Lietaus slėginių nuoteku sistemos izoliacija | Vietinį klimatą stabilizuojantis komponentas ribojant šilumos ar garso perdavimą. | Antikondensacinė izoliacija, apšiltinimas, garso izoliacija, plytų mūro izoliacinis sluoksnis, termoizoliacija, šiluminė izoliacija | IcfCovering |  | LoG 2 | [7 empty] | LVN
[12 empty] | Name | Optional name for use by the participating software systems or users. For some subtypes of [[IfcRoot]] the insertion of the [[Name]] attribute may be required. This would be enforced by a where rule. |  | String
[12 empty] | Pset_ConstructionAdministration.SpecificationSectionNumber | A reference number to an external contract technical specification section describing either (a) minimum performance requirements of a given IfcProductType/[[IfcProduct]] or (b) a preselection for a specific IfcProductType/[[IfcProduct]] made for this project. |  | String
[12 empty] | Pset_ElementComponentCommon.IsExternal | Indication whether the element is designed for use in the exterior (TRUE) or not (FALSE). If (TRUE) it is an external element and faces the outside of the building. |  | Boolean
[12 empty] | Pset_ElementComponentCommon.Status | [[Status]] of the element, predominately used in renovation or retrofitting projects. The status can be assigned to as 'New' - element designed as new addition, 'Existing' - element exists and remains, 'Demolish' - element existed but is to be demolished, 'Temporary' - element will exists only temporary (like a temporary support structure). |  | String
[12 empty] | Pset_ManufacturerTypeInformation.ArticleNumber | Article number or reference that is be applied to a configured product according to a standard scheme for article number definition as defined by the manufacturer. It is often used as the purchasing number. |  | String
[12 empty] | Pset_ManufacturerTypeInformation.Manufacturer | The organization that manufactured and/or assembled the item. |  | String
[12 empty] | Pset_QuantityTakeOff.Length | The length of the object. |  | Real
[12 empty] | Pset_QuantityTakeOff.Thickness | The geometric thickness of the object. |  | Real
[12 empty] | Type | Defines the allowed values for selection of the flow meter operation type. |  | String
VVK.Material
| %G20 | %JD40 |  | DCB |  | Lietaus slėginių nuotekų sistemos tinklo apsaugos zona |  |  | IfcSpace, IfcSpaceType |  | LoG 2 | [7 empty] | LVN
[12 empty] | Pset_ElementComponentCommon.Status | [[Status]] of the element, predominately used in renovation or retrofitting projects. The status can be assigned to as 'New' - element designed as new addition, 'Existing' - element exists and remains, 'Demolish' - element existed but is to be demolished, 'Temporary' - element will exists only temporary (like a temporary support structure). |  | String
[12 empty] | Pset_ManufacturerTypeInformation.ArticleNumber | Article number or reference that is be applied to a configured product according to a standard scheme for article number definition as defined by the manufacturer. It is often used as the purchasing number. |  | String
[12 empty] | Pset_ManufacturerTypeInformation.Manufacturer | The organization that manufactured and/or assembled the item. |  | String
[12 empty] | Pset_QuantityTakeOff.Area | Calculated area for the object. |  | Real
[12 empty] | Pset_QuantityTakeOff.Width | The width of the object. Only given, if the object has constant thickness (prismatic). |  | Real
| %G20 | %JD40 |  | DCB |  | Lietaus slėginių nuotekų sistemos aptarnavimo erdvė |  |  | IfcSpace, IfcSpaceType |  | LoG 2 | [7 empty] | LVN
[12 empty] | Pset_ElementComponentCommon.Status | [[Status]] of the element, predominately used in renovation or retrofitting projects. The status can be assigned to as 'New' - element designed as new addition, 'Existing' - element exists and remains, 'Demolish' - element existed but is to be demolished, 'Temporary' - element will exists only temporary (like a temporary support structure). |  | String
[12 empty] | Pset_ManufacturerTypeInformation.ArticleNumber | Article number or reference that is be applied to a configured product according to a standard scheme for article number definition as defined by the manufacturer. It is often used as the purchasing number. |  | String
[12 empty] | Pset_ManufacturerTypeInformation.Manufacturer | The organization that manufactured and/or assembled the item. |  | String
Šulinys | %G20 | %JD20 | XMC |  |  | Drenažo sistemos šulinys | Uždara kamera, skirta srauto jungtims ar kitoms svarbioms vietoms po žeme. | Komunikacijų šulinys, Inžinerinių tinklu kamera, perkritimo šulinys, Apžiūros šulinys, valymo šulinys, Inspektavimo šulinys, kamera, komunikacijų šulinys, inspektavimo šulinys | IfcFlowTerminal, IfcFlowTerminalElementType, IfcFlowTerminalElementTypeEnum |  | LoG 2 | [7 empty] | LVN
[12 empty] | Name | Optional name for use by the participating software systems or users. For some subtypes of [[IfcRoot]] the insertion of the [[Name]] attribute may be required. This would be enforced by a where rule. |  | String
[12 empty] | Pset_ConstructionAdministration.SpecificationSectionNumber | A reference number to an external contract technical specification section describing either (a) minimum performance requirements of a given IfcProductType/[[IfcProduct]] or (b) a preselection for a specific IfcProductType/[[IfcProduct]] made for this project. |  | String
[12 empty] | Pset_ElementComponentCommon.IsExternal | Indication whether the element is designed for use in the exterior (TRUE) or not (FALSE). If (TRUE) it is an external element and faces the outside of the building. |  | Boolean
[12 empty] | Pset_ElementComponentCommon.Status | [[Status]] of the element, predominately used in renovation or retrofitting projects. The status can be assigned to as 'New' - element designed as new addition, 'Existing' - element exists and remains, 'Demolish' - element existed but is to be demolished, 'Temporary' - element will exists only temporary (like a temporary support structure). |  | String
[12 empty] | Pset_ManufacturerTypeInformation.ArticleNumber | Article number or reference that is be applied to a configured product according to a standard scheme for article number definition as defined by the manufacturer. It is often used as the purchasing number. |  | String
[12 empty] | Pset_ManufacturerTypeInformation.Manufacturer | The organization that manufactured and/or assembled the item. |  | String
[12 empty] | Pset_QuantityTakeOff.Diameter | The [[Diameter]] of the object. |  | Real
[12 empty] | Pset_QuantityTakeOff.Height | Characteristic height |  | Real
[12 empty] | Pset_QuantityTakeOff.Length | The length of the object. |  | Real
[12 empty] | Pset_QuantityTakeOff.Width | The width of the object. Only given, if the object has constant thickness (prismatic). |  | Real
[12 empty] | Tag | The tag (or label) identifier at the particular instance of a product, e.g. the serial number, or the position number. It is the identifier at the occurrence level. |  | String
[12 empty] | Type | Defines the allowed values for selection of the flow meter operation type. |  | String
VVK.Material
Ženklas | %G20 | %JD20 | PHD |  |  | Drenažo sistemos tinklo informacinis ženklas | Nekintančią, statišką informaciją ant vaizduojantis komponentas. | Avarinis ženklas, kelio ženklas, įspėjamasis ženklas, parkavimo ženklas, lentelė, nuoroda, Sargelis, gaisrinės saugos ženklinimas, Informacinis ženklas, reklaminis ženklas | IfcPlate, IfcPlateType |  | LoG 2 | [7 empty] | LVN
[12 empty] | Name | Optional name for use by the participating software systems or users. For some subtypes of [[IfcRoot]] the insertion of the [[Name]] attribute may be required. This would be enforced by a where rule. |  | String
[12 empty] | Pset_ConstructionAdministration.SpecificationSectionNumber | A reference number to an external contract technical specification section describing either (a) minimum performance requirements of a given IfcProductType/[[IfcProduct]] or (b) a preselection for a specific IfcProductType/[[IfcProduct]] made for this project. |  | String
[12 empty] | Pset_ElementComponentCommon.IsExternal | Indication whether the element is designed for use in the exterior (TRUE) or not (FALSE). If (TRUE) it is an external element and faces the outside of the building. |  | Boolean
[12 empty] | Pset_ElementComponentCommon.Status | [[Status]] of the element, predominately used in renovation or retrofitting projects. The status can be assigned to as 'New' - element designed as new addition, 'Existing' - element exists and remains, 'Demolish' - element existed but is to be demolished, 'Temporary' - element will exists only temporary (like a temporary support structure). |  | String
[12 empty] | Pset_ManufacturerTypeInformation.ArticleNumber | Article number or reference that is be applied to a configured product according to a standard scheme for article number definition as defined by the manufacturer. It is often used as the purchasing number. |  | String
[12 empty] | Pset_ManufacturerTypeInformation.Manufacturer | The organization that manufactured and/or assembled the item. |  | String
[12 empty] | Pset_QuantityTakeOff.Height | Characteristic height |  | Real
[12 empty] | Pset_QuantityTakeOff.Length | The length of the object. |  | Real
[12 empty] | Pset_QuantityTakeOff.Width | The width of the object. Only given, if the object has constant thickness (prismatic). |  | Real
[12 empty] | Tag | The tag (or label) identifier at the particular instance of a product, e.g. the serial number, or the position number. It is the identifier at the occurrence level. |  | String
[12 empty] | Type | Defines the allowed values for selection of the flow meter operation type. |  | String
VVK.Material
Stulpas | %G20 | %JD20 | UBD |  |  | Drenažo sistemos tinklo informacinio ženklo laikiklis | Vertikalus komponentas, daugiausia veikiamas vertikaliai žemyn nukreiptų gniuždymo jėgų. Skirtas laikyti kitą objektą fiksuotoje vertikalioje padėtyje. | elektros pilonas, stulpas, stiebas, Atraminis laikiklis, Informacinio ženklo stovas, Sargelio stovas, elektros bokštas | IfcColumn, IfcColumnType |  | LoG 2 | [7 empty] | LVN
[12 empty] | Name | Optional name for use by the participating software systems or users. For some subtypes of [[IfcRoot]] the insertion of the [[Name]] attribute may be required. This would be enforced by a where rule. |  | String
[12 empty] | Pset_ConstructionAdministration.SpecificationSectionNumber | A reference number to an external contract technical specification section describing either (a) minimum performance requirements of a given IfcProductType/[[IfcProduct]] or (b) a preselection for a specific IfcProductType/[[IfcProduct]] made for this project. |  | String
[12 empty] | Pset_ElementComponentCommon.IsExternal | Indication whether the element is designed for use in the exterior (TRUE) or not (FALSE). If (TRUE) it is an external element and faces the outside of the building. |  | Boolean
[12 empty] | Pset_ElementComponentCommon.Status | [[Status]] of the element, predominately used in renovation or retrofitting projects. The status can be assigned to as 'New' - element designed as new addition, 'Existing' - element exists and remains, 'Demolish' - element existed but is to be demolished, 'Temporary' - element will exists only temporary (like a temporary support structure). |  | String
[12 empty] | Pset_ManufacturerTypeInformation.ArticleNumber | Article number or reference that is be applied to a configured product according to a standard scheme for article number definition as defined by the manufacturer. It is often used as the purchasing number. |  | String
[12 empty] | Pset_ManufacturerTypeInformation.Manufacturer | The organization that manufactured and/or assembled the item. |  | String
[12 empty] | Pset_QuantityTakeOff.Height | Characteristic height |  | Real
[12 empty] | Pset_QuantityTakeOff.Length | The length of the object. |  | Real
[12 empty] | Pset_QuantityTakeOff.Width | The width of the object. Only given, if the object has constant thickness (prismatic). |  | Real
[12 empty] | Tag | The tag (or label) identifier at the particular instance of a product, e.g. the serial number, or the position number. It is the identifier at the occurrence level. |  | String
[12 empty] | Type | Defines the allowed values for selection of the flow meter operation type. |  | String
VVK.Material
Kolona | %G20 | %JD20 | ULD |  |  | Drenažo sistemos informacinio ženklo laikiklio pamatas | Tiesios ar kreivos linijos formos konstrukcinis laikantis komponentas, daugiausia perduodantis gniuždymo jėgas kitiems konstrukciniams objektams. | gniuždomas elementas, statramstis, kolona pamatas, tilto kolona, Balustra, stulpas, tilto pilonas, viaduko kolona, užbetonuotas vamzdis, betonuojama kolona, monolitinė kolona, Pamatas, tilto tarpinė atrama, montuojama kolona, tauras, gniuždoma komponentas, kompozitinė kolona | IfcPile, IfcPileType |  | LoG 2 | [7 empty] | LVN
[12 empty] | Name | Optional name for use by the participating software systems or users. For some subtypes of [[IfcRoot]] the insertion of the [[Name]] attribute may be required. This would be enforced by a where rule. |  | String
[12 empty] | Pset_ConstructionAdministration.SpecificationSectionNumber | A reference number to an external contract technical specification section describing either (a) minimum performance requirements of a given IfcProductType/[[IfcProduct]] or (b) a preselection for a specific IfcProductType/[[IfcProduct]] made for this project. |  | String
[12 empty] | Pset_ElementComponentCommon.IsExternal | Indication whether the element is designed for use in the exterior (TRUE) or not (FALSE). If (TRUE) it is an external element and faces the outside of the building. |  | Boolean
[12 empty] | Pset_ElementComponentCommon.Status | [[Status]] of the element, predominately used in renovation or retrofitting projects. The status can be assigned to as 'New' - element designed as new addition, 'Existing' - element exists and remains, 'Demolish' - element existed but is to be demolished, 'Temporary' - element will exists only temporary (like a temporary support structure). |  | String
[12 empty] | Pset_ManufacturerTypeInformation.ArticleNumber | Article number or reference that is be applied to a configured product according to a standard scheme for article number definition as defined by the manufacturer. It is often used as the purchasing number. |  | String
[12 empty] | Pset_ManufacturerTypeInformation.Manufacturer | The organization that manufactured and/or assembled the item. |  | String
[12 empty] | Pset_QuantityTakeOff.Height | Characteristic height |  | Real
[12 empty] | Pset_QuantityTakeOff.Length | The length of the object. |  | Real
[12 empty] | Pset_QuantityTakeOff.Width | The width of the object. Only given, if the object has constant thickness (prismatic). |  | Real
[12 empty] | Tag | The tag (or label) identifier at the particular instance of a product, e.g. the serial number, or the position number. It is the identifier at the occurrence level. |  | String
[12 empty] | Type | Defines the allowed values for selection of the flow meter operation type. |  | String
VVK.Material
Beslėgis vamzdis | %G20 | %JD20 | %WPA20 |  |  | Drenažo sistemos vamzdis | Apskritos arba kampuotos standaus skerspjūvio formos komponentas, atmosferinio slėgio uždaroje aplinkoje nukreipiantis skysčio arba kitų medžiagų srautą. | Beslėgis nuotekų sistemos vamzdis | IfcFlowSegment, IfcFlowSegmentType, IfcFlowSegmentTypeEnum |  | LoG 2 | [7 empty] | LVN
[12 empty] | Name | Optional name for use by the participating software systems or users. For some subtypes of [[IfcRoot]] the insertion of the [[Name]] attribute may be required. This would be enforced by a where rule. |  | String
[12 empty] | Pset_ConstructionAdministration.SpecificationSectionNumber | A reference number to an external contract technical specification section describing either (a) minimum performance requirements of a given IfcProductType/[[IfcProduct]] or (b) a preselection for a specific IfcProductType/[[IfcProduct]] made for this project. |  | String
[12 empty] | Pset_ElementComponentCommon.IsExternal | Indication whether the element is designed for use in the exterior (TRUE) or not (FALSE). If (TRUE) it is an external element and faces the outside of the building. |  | Boolean
[12 empty] | Pset_ElementComponentCommon.Status | [[Status]] of the element, predominately used in renovation or retrofitting projects. The status can be assigned to as 'New' - element designed as new addition, 'Existing' - element exists and remains, 'Demolish' - element existed but is to be demolished, 'Temporary' - element will exists only temporary (like a temporary support structure). |  | String
[12 empty] | Pset_ManufacturerTypeInformation.ArticleNumber | Article number or reference that is be applied to a configured product according to a standard scheme for article number definition as defined by the manufacturer. It is often used as the purchasing number. |  | String
[12 empty] | Pset_ManufacturerTypeInformation.Manufacturer | The organization that manufactured and/or assembled the item. |  | String
[12 empty] | Pset_QuantityTakeOff.Diameter | The [[Diameter]] of the object. |  | Real
[12 empty] | Pset_QuantityTakeOff.Length | The length of the object. |  | Real
[12 empty] | Type | Defines the allowed values for selection of the flow meter operation type. |  | String
VVK.Material
Sklendė | %G20 | %JD20 | %QMA10 |  |  | Drenažo sistemos sklendė | Fluido srauto uždarymo vožtuvas. | sklendė, Ventilis, uždoris, Uždoris, ventilis, Rutulinis ventilis, rutulinis čiaupas | IfcFlowController, IfcFlowControllerType, IfcFlowControllerTypeEnum |  | LoG 2 | [7 empty] | LVN
[12 empty] | Name | Optional name for use by the participating software systems or users. For some subtypes of [[IfcRoot]] the insertion of the [[Name]] attribute may be required. This would be enforced by a where rule. |  | String
[12 empty] | Pset_ConstructionAdministration.SpecificationSectionNumber | A reference number to an external contract technical specification section describing either (a) minimum performance requirements of a given IfcProductType/[[IfcProduct]] or (b) a preselection for a specific IfcProductType/[[IfcProduct]] made for this project. |  | String
[12 empty] | Pset_ElementComponentCommon.IsExternal | Indication whether the element is designed for use in the exterior (TRUE) or not (FALSE). If (TRUE) it is an external element and faces the outside of the building. |  | Boolean
[12 empty] | Pset_ElementComponentCommon.Status | [[Status]] of the element, predominately used in renovation or retrofitting projects. The status can be assigned to as 'New' - element designed as new addition, 'Existing' - element exists and remains, 'Demolish' - element existed but is to be demolished, 'Temporary' - element will exists only temporary (like a temporary support structure). |  | String
[12 empty] | Pset_ManufacturerTypeInformation.ArticleNumber | Article number or reference that is be applied to a configured product according to a standard scheme for article number definition as defined by the manufacturer. It is often used as the purchasing number. |  | String
[12 empty] | Pset_ManufacturerTypeInformation.Manufacturer | The organization that manufactured and/or assembled the item. |  | String
[12 empty] | Pset_QuantityTakeOff.Diameter | The [[Diameter]] of the object. |  | Real
[12 empty] | Tag | The tag (or label) identifier at the particular instance of a product, e.g. the serial number, or the position number. It is the identifier at the occurrence level. |  | String
[12 empty] | Type | Defines the allowed values for selection of the flow meter operation type. |  | String
VVK.Material
Vienakryptis uždoris | %G20 | %JD20 | RMC |  |  | Drenažo sistemos vožtuvas | Kietųjų medžiagų atbulinio srauto apribojimo komponentas. | Atbulinis vožtuvas, Uždarymo mechanizmas | IfcFlowController, IfcFlowControllerType, IfcFlowControllerTypeEnum |  | LoG 2 | [7 empty] | LVN
[12 empty] | Name | Optional name for use by the participating software systems or users. For some subtypes of [[IfcRoot]] the insertion of the [[Name]] attribute may be required. This would be enforced by a where rule. |  | String
[12 empty] | Pset_ConstructionAdministration.SpecificationSectionNumber | A reference number to an external contract technical specification section describing either (a) minimum performance requirements of a given IfcProductType/[[IfcProduct]] or (b) a preselection for a specific IfcProductType/[[IfcProduct]] made for this project. |  | String
[12 empty] | Pset_ElementComponentCommon.IsExternal | Indication whether the element is designed for use in the exterior (TRUE) or not (FALSE). If (TRUE) it is an external element and faces the outside of the building. |  | Boolean
[12 empty] | Pset_ElementComponentCommon.Status | [[Status]] of the element, predominately used in renovation or retrofitting projects. The status can be assigned to as 'New' - element designed as new addition, 'Existing' - element exists and remains, 'Demolish' - element existed but is to be demolished, 'Temporary' - element will exists only temporary (like a temporary support structure). |  | String
[12 empty] | Pset_ManufacturerTypeInformation.ArticleNumber | Article number or reference that is be applied to a configured product according to a standard scheme for article number definition as defined by the manufacturer. It is often used as the purchasing number. |  | String
[12 empty] | Pset_ManufacturerTypeInformation.Manufacturer | The organization that manufactured and/or assembled the item. |  | String
[12 empty] | Pset_QuantityTakeOff.Diameter | The [[Diameter]] of the object. |  | Real
[12 empty] | Tag | The tag (or label) identifier at the particular instance of a product, e.g. the serial number, or the position number. It is the identifier at the occurrence level. |  | String
[12 empty] | Type | Defines the allowed values for selection of the flow meter operation type. |  | String
VVK.Material
Išardoma jungtis | %G20 | %JD20 | XMA |  |  | Drenažo sistemos išardoma redukcinė dalis | Išardoma vamzdyno jungtis, sujungianti uždarą srautą. | laistymo jungtis, prasilenkimo ketrušakis, redukcija, užveržiama jungtis, flanšas, mova, srieginė jungtis, flanšinė jungtis, Perėjimas, perėjimas, Atvamzdis | IfcFlowController, IfcFlowControllerType, IfcFlowControllerTypeEnum |  | LoG 2 | [7 empty] | LVN
[12 empty] | Name | Optional name for use by the participating software systems or users. For some subtypes of [[IfcRoot]] the insertion of the [[Name]] attribute may be required. This would be enforced by a where rule. |  | String
[12 empty] | Pset_ConstructionAdministration.SpecificationSectionNumber | A reference number to an external contract technical specification section describing either (a) minimum performance requirements of a given IfcProductType/[[IfcProduct]] or (b) a preselection for a specific IfcProductType/[[IfcProduct]] made for this project. |  | String
[12 empty] | Pset_ElementComponentCommon.IsExternal | Indication whether the element is designed for use in the exterior (TRUE) or not (FALSE). If (TRUE) it is an external element and faces the outside of the building. |  | Boolean
[12 empty] | Pset_ElementComponentCommon.Status | [[Status]] of the element, predominately used in renovation or retrofitting projects. The status can be assigned to as 'New' - element designed as new addition, 'Existing' - element exists and remains, 'Demolish' - element existed but is to be demolished, 'Temporary' - element will exists only temporary (like a temporary support structure). |  | String
[12 empty] | Pset_ManufacturerTypeInformation.ArticleNumber | Article number or reference that is be applied to a configured product according to a standard scheme for article number definition as defined by the manufacturer. It is often used as the purchasing number. |  | String
[12 empty] | Pset_ManufacturerTypeInformation.Manufacturer | The organization that manufactured and/or assembled the item. |  | String
[12 empty] | Pset_QuantityTakeOff.Diameter | The [[Diameter]] of the object. |  | Real
[12 empty] | Tag | The tag (or label) identifier at the particular instance of a product, e.g. the serial number, or the position number. It is the identifier at the occurrence level. |  | String
[12 empty] | Type | Defines the allowed values for selection of the flow meter operation type. |  | String
VVK.Material
Neišardoma jungtis | %G20 | %JD20 | XMB |  |  | Drenažo sistemos neišardoma redukcinė dalis | Neišardoma vamzdyno jungtis, sujungianti uždarą srautą. | presuojama jungtis, fitingas, redukcija, užspaudžiama jungtis, užlydoma jungtis, klijuojama jungtis, užlituojama jungtis, Perėjimas, perėjimas, Atvamzdis | IfcFlowController, IfcFlowControllerType, IfcFlowControllerTypeEnum |  | LoG 2 | [7 empty] | LVN
[12 empty] | Name | Optional name for use by the participating software systems or users. For some subtypes of [[IfcRoot]] the insertion of the [[Name]] attribute may be required. This would be enforced by a where rule. |  | String
[12 empty] | Pset_ConstructionAdministration.SpecificationSectionNumber | A reference number to an external contract technical specification section describing either (a) minimum performance requirements of a given IfcProductType/[[IfcProduct]] or (b) a preselection for a specific IfcProductType/[[IfcProduct]] made for this project. |  | String
[12 empty] | Pset_ElementComponentCommon.IsExternal | Indication whether the element is designed for use in the exterior (TRUE) or not (FALSE). If (TRUE) it is an external element and faces the outside of the building. |  | Boolean
[12 empty] | Pset_ElementComponentCommon.Status | [[Status]] of the element, predominately used in renovation or retrofitting projects. The status can be assigned to as 'New' - element designed as new addition, 'Existing' - element exists and remains, 'Demolish' - element existed but is to be demolished, 'Temporary' - element will exists only temporary (like a temporary support structure). |  | String
[12 empty] | Pset_ManufacturerTypeInformation.ArticleNumber | Article number or reference that is be applied to a configured product according to a standard scheme for article number definition as defined by the manufacturer. It is often used as the purchasing number. |  | String
[12 empty] | Pset_ManufacturerTypeInformation.Manufacturer | The organization that manufactured and/or assembled the item. |  | String
[12 empty] | Pset_QuantityTakeOff.Diameter | The [[Diameter]] of the object. |  | Real
[12 empty] | Tag | The tag (or label) identifier at the particular instance of a product, e.g. the serial number, or the position number. It is the identifier at the occurrence level. |  | String
[12 empty] | Type | Defines the allowed values for selection of the flow meter operation type. |  | String
VVK.Material
Kampinė jungtis | %G20 | %JD20 | XMD |  |  | Drenažo sistemos kampinė jungtis | Komponentas, skirtas sujungti ir pakeisti fluido srauto kryptį. | Alkūnė, ortakio alkūnė, vamzdyno alkūnė | IfcFlowController, IfcFlowControllerType, IfcFlowControllerTypeEnum |  | LoG 2 | [7 empty] | LVN
[12 empty] | Name | Optional name for use by the participating software systems or users. For some subtypes of [[IfcRoot]] the insertion of the [[Name]] attribute may be required. This would be enforced by a where rule. |  | String
[12 empty] | Pset_ConstructionAdministration.SpecificationSectionNumber | A reference number to an external contract technical specification section describing either (a) minimum performance requirements of a given IfcProductType/[[IfcProduct]] or (b) a preselection for a specific IfcProductType/[[IfcProduct]] made for this project. |  | String
[12 empty] | Pset_ElementComponentCommon.IsExternal | Indication whether the element is designed for use in the exterior (TRUE) or not (FALSE). If (TRUE) it is an external element and faces the outside of the building. |  | Boolean
[12 empty] | Pset_ElementComponentCommon.Status | [[Status]] of the element, predominately used in renovation or retrofitting projects. The status can be assigned to as 'New' - element designed as new addition, 'Existing' - element exists and remains, 'Demolish' - element existed but is to be demolished, 'Temporary' - element will exists only temporary (like a temporary support structure). |  | String
[12 empty] | Pset_ManufacturerTypeInformation.ArticleNumber | Article number or reference that is be applied to a configured product according to a standard scheme for article number definition as defined by the manufacturer. It is often used as the purchasing number. |  | String
[12 empty] | Pset_ManufacturerTypeInformation.Manufacturer | The organization that manufactured and/or assembled the item. |  | String
[12 empty] | Pset_QuantityTakeOff.Diameter | The [[Diameter]] of the object. |  | Real
[12 empty] | Tag | The tag (or label) identifier at the particular instance of a product, e.g. the serial number, or the position number. It is the identifier at the occurrence level. |  | String
[12 empty] | Type | Defines the allowed values for selection of the flow meter operation type. |  | String
VVK.Material
Balnas | %G20 | %JD20 | %XME20 |  |  | Drenažo sistemos balnas | Apkabos tipo ir vienos atšakos fluido paskirstymo komponentas. | Balninė atšaka, balno tipo jungtis | IfcFlowController, IfcFlowControllerType, IfcFlowControllerTypeEnum |  | LoG 2 | [7 empty] | LVN
[12 empty] | Name | Optional name for use by the participating software systems or users. For some subtypes of [[IfcRoot]] the insertion of the [[Name]] attribute may be required. This would be enforced by a where rule. |  | String
[12 empty] | Pset_ConstructionAdministration.SpecificationSectionNumber | A reference number to an external contract technical specification section describing either (a) minimum performance requirements of a given IfcProductType/[[IfcProduct]] or (b) a preselection for a specific IfcProductType/[[IfcProduct]] made for this project. |  | String
[12 empty] | Pset_ElementComponentCommon.IsExternal | Indication whether the element is designed for use in the exterior (TRUE) or not (FALSE). If (TRUE) it is an external element and faces the outside of the building. |  | Boolean
[12 empty] | Pset_ElementComponentCommon.Status | [[Status]] of the element, predominately used in renovation or retrofitting projects. The status can be assigned to as 'New' - element designed as new addition, 'Existing' - element exists and remains, 'Demolish' - element existed but is to be demolished, 'Temporary' - element will exists only temporary (like a temporary support structure). |  | String
[12 empty] | Pset_ManufacturerTypeInformation.ArticleNumber | Article number or reference that is be applied to a configured product according to a standard scheme for article number definition as defined by the manufacturer. It is often used as the purchasing number. |  | String
[12 empty] | Pset_ManufacturerTypeInformation.Manufacturer | The organization that manufactured and/or assembled the item. |  | String
[12 empty] | Pset_QuantityTakeOff.Diameter | The [[Diameter]] of the object. |  | Real
[12 empty] | Tag | The tag (or label) identifier at the particular instance of a product, e.g. the serial number, or the position number. It is the identifier at the occurrence level. |  | String
[12 empty] | Type | Defines the allowed values for selection of the flow meter operation type. |  | String
VVK.Material
Trišakis | %G20 | %JD20 | %XME30 |  |  | Drenažo sistemos trišakis | Trijų atšakų fluido paskirstymo komponentas. | 45 laipsnių trišakis, status trišakis | IfcFlowController, IfcFlowControllerType, IfcFlowControllerTypeEnum |  | LoG 2 | [7 empty] | LVN
[12 empty] | Name | Optional name for use by the participating software systems or users. For some subtypes of [[IfcRoot]] the insertion of the [[Name]] attribute may be required. This would be enforced by a where rule. |  | String
[12 empty] | Pset_ConstructionAdministration.SpecificationSectionNumber | A reference number to an external contract technical specification section describing either (a) minimum performance requirements of a given IfcProductType/[[IfcProduct]] or (b) a preselection for a specific IfcProductType/[[IfcProduct]] made for this project. |  | String
[12 empty] | Pset_ElementComponentCommon.IsExternal | Indication whether the element is designed for use in the exterior (TRUE) or not (FALSE). If (TRUE) it is an external element and faces the outside of the building. |  | Boolean
[12 empty] | Pset_ElementComponentCommon.Status | [[Status]] of the element, predominately used in renovation or retrofitting projects. The status can be assigned to as 'New' - element designed as new addition, 'Existing' - element exists and remains, 'Demolish' - element existed but is to be demolished, 'Temporary' - element will exists only temporary (like a temporary support structure). |  | String
[12 empty] | Pset_ManufacturerTypeInformation.ArticleNumber | Article number or reference that is be applied to a configured product according to a standard scheme for article number definition as defined by the manufacturer. It is often used as the purchasing number. |  | String
[12 empty] | Pset_ManufacturerTypeInformation.Manufacturer | The organization that manufactured and/or assembled the item. |  | String
[12 empty] | Pset_QuantityTakeOff.Diameter | The [[Diameter]] of the object. |  | Real
[12 empty] | Tag | The tag (or label) identifier at the particular instance of a product, e.g. the serial number, or the position number. It is the identifier at the occurrence level. |  | String
[12 empty] | Type | Defines the allowed values for selection of the flow meter operation type. |  | String
VVK.Material
Keturšakis | %G20 | %JD20 | %XME40 |  |  | Drenažo sistemos keturšakis | Keturių atšakų fluido paskirstymo komponentas. |  | IfcFlowController, IfcFlowControllerType, IfcFlowControllerTypeEnum |  | LoG 2 | [7 empty] | LVN
[12 empty] | Name | Optional name for use by the participating software systems or users. For some subtypes of [[IfcRoot]] the insertion of the [[Name]] attribute may be required. This would be enforced by a where rule. |  | String
[12 empty] | Pset_ConstructionAdministration.SpecificationSectionNumber | A reference number to an external contract technical specification section describing either (a) minimum performance requirements of a given IfcProductType/[[IfcProduct]] or (b) a preselection for a specific IfcProductType/[[IfcProduct]] made for this project. |  | String
[12 empty] | Pset_ElementComponentCommon.IsExternal | Indication whether the element is designed for use in the exterior (TRUE) or not (FALSE). If (TRUE) it is an external element and faces the outside of the building. |  | Boolean
[12 empty] | Pset_ElementComponentCommon.Status | [[Status]] of the element, predominately used in renovation or retrofitting projects. The status can be assigned to as 'New' - element designed as new addition, 'Existing' - element exists and remains, 'Demolish' - element existed but is to be demolished, 'Temporary' - element will exists only temporary (like a temporary support structure). |  | String
[12 empty] | Pset_ManufacturerTypeInformation.ArticleNumber | Article number or reference that is be applied to a configured product according to a standard scheme for article number definition as defined by the manufacturer. It is often used as the purchasing number. |  | String
[12 empty] | Pset_ManufacturerTypeInformation.Manufacturer | The organization that manufactured and/or assembled the item. |  | String
[12 empty] | Pset_QuantityTakeOff.Diameter | The [[Diameter]] of the object. |  | Real
[12 empty] | Tag | The tag (or label) identifier at the particular instance of a product, e.g. the serial number, or the position number. It is the identifier at the occurrence level. |  | String
[12 empty] | Type | Defines the allowed values for selection of the flow meter operation type. |  | String
VVK.Material
Skysčių atskirtuvas | %G20 | %JD20 | XKD |  |  | Drenažo sistemos atskirtuvas | Skirtingo tipo skysčius atskiriantis ir surenkantis komponentas. | naftos produktų surinkėjas, Smėlio produktų gaudyklė, Naftos produktų gaudyklė, riebalų atskirtuvas, riebalų gaudyklė, Alyvos surinkėjas | IfcFlowTerminal, IfcFlowTerminalElementType, IfcFlowTerminalElementTypeEnum |  | LoG 2 | [7 empty] | LVN
[12 empty] | Name | Optional name for use by the participating software systems or users. For some subtypes of [[IfcRoot]] the insertion of the [[Name]] attribute may be required. This would be enforced by a where rule. |  | String
[12 empty] | Pset_ConstructionAdministration.SpecificationSectionNumber | A reference number to an external contract technical specification section describing either (a) minimum performance requirements of a given IfcProductType/[[IfcProduct]] or (b) a preselection for a specific IfcProductType/[[IfcProduct]] made for this project. |  | String
[12 empty] | Pset_ElementComponentCommon.IsExternal | Indication whether the element is designed for use in the exterior (TRUE) or not (FALSE). If (TRUE) it is an external element and faces the outside of the building. |  | Boolean
[12 empty] | Pset_ElementComponentCommon.Status | [[Status]] of the element, predominately used in renovation or retrofitting projects. The status can be assigned to as 'New' - element designed as new addition, 'Existing' - element exists and remains, 'Demolish' - element existed but is to be demolished, 'Temporary' - element will exists only temporary (like a temporary support structure). |  | String
[12 empty] | Pset_ManufacturerTypeInformation.ArticleNumber | Article number or reference that is be applied to a configured product according to a standard scheme for article number definition as defined by the manufacturer. It is often used as the purchasing number. |  | String
[12 empty] | Pset_ManufacturerTypeInformation.Manufacturer | The organization that manufactured and/or assembled the item. |  | String
[12 empty] | Pset_QuantityTakeOff.Diameter | The [[Diameter]] of the object. |  | Real
[12 empty] | Pset_QuantityTakeOff.Height | Characteristic height |  | Real
[12 empty] | Pset_QuantityTakeOff.Length | The length of the object. |  | Real
[12 empty] | Pset_QuantityTakeOff.Width | The width of the object. Only given, if the object has constant thickness (prismatic). |  | Real
[12 empty] | Tag | The tag (or label) identifier at the particular instance of a product, e.g. the serial number, or the position number. It is the identifier at the occurrence level. |  | String
[12 empty] | Type | Defines the allowed values for selection of the flow meter operation type. |  | String
VVK.Material
Bakas | %G20 | %JD20 | CMA |  |  | Drenažo sistemos talpa | Uždaras stacionarus kaupimo komponentas skysčiams laikyti. | Bakas, baseinas, indas, rezervuaras, talpykla | IfcFlowTerminal, IfcFlowTerminalElementType, IfcFlowTerminalElementTypeEnum |  | LoG 2 | [7 empty] | LVN
[12 empty] | Name | Optional name for use by the participating software systems or users. For some subtypes of [[IfcRoot]] the insertion of the [[Name]] attribute may be required. This would be enforced by a where rule. |  | String
[12 empty] | Pset_ConstructionAdministration.SpecificationSectionNumber | A reference number to an external contract technical specification section describing either (a) minimum performance requirements of a given IfcProductType/[[IfcProduct]] or (b) a preselection for a specific IfcProductType/[[IfcProduct]] made for this project. |  | String
[12 empty] | Pset_ElementComponentCommon.IsExternal | Indication whether the element is designed for use in the exterior (TRUE) or not (FALSE). If (TRUE) it is an external element and faces the outside of the building. |  | Boolean
[12 empty] | Pset_ElementComponentCommon.Status | [[Status]] of the element, predominately used in renovation or retrofitting projects. The status can be assigned to as 'New' - element designed as new addition, 'Existing' - element exists and remains, 'Demolish' - element existed but is to be demolished, 'Temporary' - element will exists only temporary (like a temporary support structure). |  | String
[12 empty] | Pset_ManufacturerTypeInformation.ArticleNumber | Article number or reference that is be applied to a configured product according to a standard scheme for article number definition as defined by the manufacturer. It is often used as the purchasing number. |  | String
[12 empty] | Pset_ManufacturerTypeInformation.Manufacturer | The organization that manufactured and/or assembled the item. |  | String
[12 empty] | Pset_QuantityTakeOff.Diameter | The [[Diameter]] of the object. |  | Real
[12 empty] | Pset_QuantityTakeOff.Height | Characteristic height |  | Real
[12 empty] | Pset_QuantityTakeOff.Length | The length of the object. |  | Real
[12 empty] | Pset_QuantityTakeOff.Width | The width of the object. Only given, if the object has constant thickness (prismatic). |  | Real
[12 empty] | Tag | The tag (or label) identifier at the particular instance of a product, e.g. the serial number, or the position number. It is the identifier at the occurrence level. |  | String
[12 empty] | Type | Defines the allowed values for selection of the flow meter operation type. |  | String
VVK.Material
Izoliacija | %G20 | %JD20 | RQA |  |  | Drenažo sistemos izoliacija | Vietinį klimatą stabilizuojantis komponentas ribojant šilumos ar garso perdavimą. | Antikondensacinė izoliacija, apšiltinimas, garso izoliacija, plytų mūro izoliacinis sluoksnis, termoizoliacija, šiluminė izoliacija | IcfCovering |  | LoG 2 | [7 empty] | LVN
[12 empty] | Name | Optional name for use by the participating software systems or users. For some subtypes of [[IfcRoot]] the insertion of the [[Name]] attribute may be required. This would be enforced by a where rule. |  | String
[12 empty] | Pset_ConstructionAdministration.SpecificationSectionNumber | A reference number to an external contract technical specification section describing either (a) minimum performance requirements of a given IfcProductType/[[IfcProduct]] or (b) a preselection for a specific IfcProductType/[[IfcProduct]] made for this project. |  | String
[12 empty] | Pset_ElementComponentCommon.IsExternal | Indication whether the element is designed for use in the exterior (TRUE) or not (FALSE). If (TRUE) it is an external element and faces the outside of the building. |  | Boolean
[12 empty] | Pset_ElementComponentCommon.Status | [[Status]] of the element, predominately used in renovation or retrofitting projects. The status can be assigned to as 'New' - element designed as new addition, 'Existing' - element exists and remains, 'Demolish' - element existed but is to be demolished, 'Temporary' - element will exists only temporary (like a temporary support structure). |  | String
[12 empty] | Pset_ManufacturerTypeInformation.ArticleNumber | Article number or reference that is be applied to a configured product according to a standard scheme for article number definition as defined by the manufacturer. It is often used as the purchasing number. |  | String
[12 empty] | Pset_ManufacturerTypeInformation.Manufacturer | The organization that manufactured and/or assembled the item. |  | String
[12 empty] | Pset_QuantityTakeOff.Length | The length of the object. |  | Real
[12 empty] | Pset_QuantityTakeOff.Thickness | The geometric thickness of the object. |  | Real
[12 empty] | Type | Defines the allowed values for selection of the flow meter operation type. |  | String
VVK.Material
| %G20 | %JD20 |  | DCB |  | Drenažo sistemos tinklo apsaugos zona |  |  | IfcSpace, IfcSpaceType |  | LoG 2 | [7 empty] | LVN
[12 empty] | Pset_ElementComponentCommon.Status | [[Status]] of the element, predominately used in renovation or retrofitting projects. The status can be assigned to as 'New' - element designed as new addition, 'Existing' - element exists and remains, 'Demolish' - element existed but is to be demolished, 'Temporary' - element will exists only temporary (like a temporary support structure). |  | String
[12 empty] | Pset_ManufacturerTypeInformation.ArticleNumber | Article number or reference that is be applied to a configured product according to a standard scheme for article number definition as defined by the manufacturer. It is often used as the purchasing number. |  | String
[12 empty] | Pset_ManufacturerTypeInformation.Manufacturer | The organization that manufactured and/or assembled the item. |  | String
[12 empty] | Pset_QuantityTakeOff.Area | Calculated area for the object. |  | Real
[12 empty] | Pset_QuantityTakeOff.Width | The width of the object. Only given, if the object has constant thickness (prismatic). |  | Real
| %G20 | %JD20 |  | DCB |  | Drenažo sistemos aptarnavimo erdvė |  |  | IfcSpace, IfcSpaceType |  | LoG 2 | [7 empty] | LVN
[12 empty] | Pset_ElementComponentCommon.Status | [[Status]] of the element, predominately used in renovation or retrofitting projects. The status can be assigned to as 'New' - element designed as new addition, 'Existing' - element exists and remains, 'Demolish' - element existed but is to be demolished, 'Temporary' - element will exists only temporary (like a temporary support structure). |  | String
[12 empty] | Pset_ManufacturerTypeInformation.ArticleNumber | Article number or reference that is be applied to a configured product according to a standard scheme for article number definition as defined by the manufacturer. It is often used as the purchasing number. |  | String
[12 empty] | Pset_ManufacturerTypeInformation.Manufacturer | The organization that manufactured and/or assembled the item. |  | String
Vamzdis | %G20 | %JD40 | WPA |  |  | Drenažo slėginių nuoteku sistemos vamzdis | Apskritos arba kampuotos standaus skerspjūvio formos komponentas, uždaroje aplinkoje nukreipiantis skysčio arba kitų medžiagų srautą. | Lankas, vamzdynas, pralaidos vamzdis | IfcFlowSegment, IfcFlowSegmentType, IfcFlowSegmentTypeEnum |  | LoG 2 | [7 empty] | LVN
[12 empty] | Name | Optional name for use by the participating software systems or users. For some subtypes of [[IfcRoot]] the insertion of the [[Name]] attribute may be required. This would be enforced by a where rule. |  | String
[12 empty] | Pset_ConstructionAdministration.SpecificationSectionNumber | A reference number to an external contract technical specification section describing either (a) minimum performance requirements of a given IfcProductType/[[IfcProduct]] or (b) a preselection for a specific IfcProductType/[[IfcProduct]] made for this project. |  | String
[12 empty] | Pset_ElementComponentCommon.IsExternal | Indication whether the element is designed for use in the exterior (TRUE) or not (FALSE). If (TRUE) it is an external element and faces the outside of the building. |  | Boolean
[12 empty] | Pset_ElementComponentCommon.Status | [[Status]] of the element, predominately used in renovation or retrofitting projects. The status can be assigned to as 'New' - element designed as new addition, 'Existing' - element exists and remains, 'Demolish' - element existed but is to be demolished, 'Temporary' - element will exists only temporary (like a temporary support structure). |  | String
[12 empty] | Pset_ManufacturerTypeInformation.ArticleNumber | Article number or reference that is be applied to a configured product according to a standard scheme for article number definition as defined by the manufacturer. It is often used as the purchasing number. |  | String
[12 empty] | Pset_ManufacturerTypeInformation.Manufacturer | The organization that manufactured and/or assembled the item. |  | String
[12 empty] | Pset_QuantityTakeOff.Diameter | The [[Diameter]] of the object. |  | Real
[12 empty] | Pset_QuantityTakeOff.Length | The length of the object. |  | Real
[12 empty] | Type | Defines the allowed values for selection of the flow meter operation type. |  | String
VVK.Material
Rotacinis siurblys | %G20 | %JD40 | GPB |  |  | Drenažo slėginių nuoteku sistemos siurblys | Skysčio srautą sukuriantis komponentas, mechaniškai suteikiantis skysčiui greitį. | Ašinis siurblys, cirkuliacinis siurblys, išcentrinis siurblys, radialinis siurblys, turbinos sparnuotė, vakuuminis siurblys | IfcDistributionControlElement, IfcDistributionControlElementType, IfcDistributionControlElementTypeEnum |  | LoG 2 | [7 empty] | LVN
[12 empty] | Name | Optional name for use by the participating software systems or users. For some subtypes of [[IfcRoot]] the insertion of the [[Name]] attribute may be required. This would be enforced by a where rule. |  | String
[12 empty] | Pset_ConstructionAdministration.SpecificationSectionNumber | A reference number to an external contract technical specification section describing either (a) minimum performance requirements of a given IfcProductType/[[IfcProduct]] or (b) a preselection for a specific IfcProductType/[[IfcProduct]] made for this project. |  | String
[12 empty] | Pset_ElectricalDeviceCommon.IK_Code | IK Code according to IEC 62262 (2002) is a numeric classification for the degree of protection provided by enclosures for electrical equipment against external mechanical impacts. |  | String
[12 empty] | Pset_ElectricalDeviceCommon.IP_Code | IP Code, the International Protection Marking, IEC 60529), classifies and rates the degree of protection provided against intrusion. |  | String
[12 empty] | Pset_ElectricalDeviceCommon.InsulationStandardClass | Insulation standard classes provides basic protection information against electric shock. Defines levels of insulation required in terms of constructional requirements (creepage and clearance distances) and electrical requirements (compliance with electric strength tests). Basic insulation is considered to be shorted under single fault conditions. The actual values required depend on the working voltage to which the insulation is subjected, as well as other factors. Also indicates whether the electrical device has a protective earth connection. |  | String
[12 empty] | Pset_ElectricalDeviceCommon.NominalPowerConsumption | Nominal total power consumption. |  | Real
[12 empty] | Pset_ElectricalDeviceCommon.RatedVoltage | The range of allowed voltage that a device is certified to handle. The upper bound of this value is the maximum. |  | Real
[12 empty] | Pset_ElementComponentCommon.IsExternal | Indication whether the element is designed for use in the exterior (TRUE) or not (FALSE). If (TRUE) it is an external element and faces the outside of the building. |  | Boolean
[12 empty] | Pset_ElementComponentCommon.Status | [[Status]] of the element, predominately used in renovation or retrofitting projects. The status can be assigned to as 'New' - element designed as new addition, 'Existing' - element exists and remains, 'Demolish' - element existed but is to be demolished, 'Temporary' - element will exists only temporary (like a temporary support structure). |  | String
[12 empty] | Pset_ManufacturerTypeInformation.ArticleNumber | Article number or reference that is be applied to a configured product according to a standard scheme for article number definition as defined by the manufacturer. It is often used as the purchasing number. |  | String
[12 empty] | Pset_ManufacturerTypeInformation.Manufacturer | The organization that manufactured and/or assembled the item. |  | String
[12 empty] | Pset_QuantityTakeOff.Diameter | The [[Diameter]] of the object. |  | Real
[12 empty] | Pset_QuantityTakeOff.Height | Characteristic height |  | Real
[12 empty] | Pset_QuantityTakeOff.Length | The length of the object. |  | Real
[12 empty] | Pset_QuantityTakeOff.Width | The width of the object. Only given, if the object has constant thickness (prismatic). |  | Real
[12 empty] | Tag | The tag (or label) identifier at the particular instance of a product, e.g. the serial number, or the position number. It is the identifier at the occurrence level. |  | String
[12 empty] | Type | Defines the allowed values for selection of the flow meter operation type. |  | String
VVK.Material
Izoliacija | %G20 | %JD40 | RQA |  |  | Drenažo slėginių nuoteku sistemos izoliacija | Vietinį klimatą stabilizuojantis komponentas ribojant šilumos ar garso perdavimą. | Antikondensacinė izoliacija, apšiltinimas, garso izoliacija, plytų mūro izoliacinis sluoksnis, termoizoliacija, šiluminė izoliacija | IcfCovering |  | LoG 2 | [7 empty] | LVN
[12 empty] | Name | Optional name for use by the participating software systems or users. For some subtypes of [[IfcRoot]] the insertion of the [[Name]] attribute may be required. This would be enforced by a where rule. |  | String
[12 empty] | Pset_ConstructionAdministration.SpecificationSectionNumber | A reference number to an external contract technical specification section describing either (a) minimum performance requirements of a given IfcProductType/[[IfcProduct]] or (b) a preselection for a specific IfcProductType/[[IfcProduct]] made for this project. |  | String
[12 empty] | Pset_ElementComponentCommon.IsExternal | Indication whether the element is designed for use in the exterior (TRUE) or not (FALSE). If (TRUE) it is an external element and faces the outside of the building. |  | Boolean
[12 empty] | Pset_ElementComponentCommon.Status | [[Status]] of the element, predominately used in renovation or retrofitting projects. The status can be assigned to as 'New' - element designed as new addition, 'Existing' - element exists and remains, 'Demolish' - element existed but is to be demolished, 'Temporary' - element will exists only temporary (like a temporary support structure). |  | String
[12 empty] | Pset_ManufacturerTypeInformation.ArticleNumber | Article number or reference that is be applied to a configured product according to a standard scheme for article number definition as defined by the manufacturer. It is often used as the purchasing number. |  | String
[12 empty] | Pset_ManufacturerTypeInformation.Manufacturer | The organization that manufactured and/or assembled the item. |  | String
[12 empty] | Pset_QuantityTakeOff.Length | The length of the object. |  | Real
[12 empty] | Pset_QuantityTakeOff.Thickness | The geometric thickness of the object. |  | Real
[12 empty] | Type | Defines the allowed values for selection of the flow meter operation type. |  | String
VVK.Material
| %G20 | %JD40 |  | DCB |  | Drenažo slėginių nuoteku sistemos tinklo apsaugos zona |  |  | IfcSpace, IfcSpaceType |  | LoG 2 | [7 empty] | LVN
[12 empty] | Pset_ElementComponentCommon.Status | [[Status]] of the element, predominately used in renovation or retrofitting projects. The status can be assigned to as 'New' - element designed as new addition, 'Existing' - element exists and remains, 'Demolish' - element existed but is to be demolished, 'Temporary' - element will exists only temporary (like a temporary support structure). |  | String
[12 empty] | Pset_ManufacturerTypeInformation.ArticleNumber | Article number or reference that is be applied to a configured product according to a standard scheme for article number definition as defined by the manufacturer. It is often used as the purchasing number. |  | String
[12 empty] | Pset_ManufacturerTypeInformation.Manufacturer | The organization that manufactured and/or assembled the item. |  | String
[12 empty] | Pset_QuantityTakeOff.Area | Calculated area for the object. |  | Real
[12 empty] | Pset_QuantityTakeOff.Width | The width of the object. Only given, if the object has constant thickness (prismatic). |  | Real
| %G20 | %JD40 |  | DCB |  | Drenažo slėginių nuoteku sistemos aptarnavimo erdvė |  |  | IfcSpace, IfcSpaceType |  | LoG 2 | [7 empty] | LVN
[12 empty] | Pset_ElementComponentCommon.Status | [[Status]] of the element, predominately used in renovation or retrofitting projects. The status can be assigned to as 'New' - element designed as new addition, 'Existing' - element exists and remains, 'Demolish' - element existed but is to be demolished, 'Temporary' - element will exists only temporary (like a temporary support structure). |  | String
[12 empty] | Pset_ManufacturerTypeInformation.ArticleNumber | Article number or reference that is be applied to a configured product according to a standard scheme for article number definition as defined by the manufacturer. It is often used as the purchasing number. |  | String
[12 empty] | Pset_ManufacturerTypeInformation.Manufacturer | The organization that manufactured and/or assembled the item. |  | String
Šulinys | %G30 | %JD20 | XMC |  |  | Technologinių nuoteku sistemos šulinys | Uždara kamera, skirta srauto jungtims ar kitoms svarbioms vietoms po žeme. | Komunikacijų šulinys, Inžinerinių tinklu kamera, perkritimo šulinys, Apžiūros šulinys, valymo šulinys, Inspektavimo šulinys, kamera, komunikacijų šulinys, inspektavimo šulinys | IfcFlowTerminal, IfcFlowTerminalElementType, IfcFlowTerminalElementTypeEnum |  | LoG 2 | [7 empty] | LVN
[12 empty] | Name | Optional name for use by the participating software systems or users. For some subtypes of [[IfcRoot]] the insertion of the [[Name]] attribute may be required. This would be enforced by a where rule. |  | String
[12 empty] | Pset_ConstructionAdministration.SpecificationSectionNumber | A reference number to an external contract technical specification section describing either (a) minimum performance requirements of a given IfcProductType/[[IfcProduct]] or (b) a preselection for a specific IfcProductType/[[IfcProduct]] made for this project. |  | String
[12 empty] | Pset_ElementComponentCommon.IsExternal | Indication whether the element is designed for use in the exterior (TRUE) or not (FALSE). If (TRUE) it is an external element and faces the outside of the building. |  | Boolean
[12 empty] | Pset_ElementComponentCommon.Status | [[Status]] of the element, predominately used in renovation or retrofitting projects. The status can be assigned to as 'New' - element designed as new addition, 'Existing' - element exists and remains, 'Demolish' - element existed but is to be demolished, 'Temporary' - element will exists only temporary (like a temporary support structure). |  | String
[12 empty] | Pset_ManufacturerTypeInformation.ArticleNumber | Article number or reference that is be applied to a configured product according to a standard scheme for article number definition as defined by the manufacturer. It is often used as the purchasing number. |  | String
[12 empty] | Pset_ManufacturerTypeInformation.Manufacturer | The organization that manufactured and/or assembled the item. |  | String
[12 empty] | Pset_QuantityTakeOff.Diameter | The [[Diameter]] of the object. |  | Real
[12 empty] | Pset_QuantityTakeOff.Height | Characteristic height |  | Real
[12 empty] | Pset_QuantityTakeOff.Length | The length of the object. |  | Real
[12 empty] | Pset_QuantityTakeOff.Width | The width of the object. Only given, if the object has constant thickness (prismatic). |  | Real
[12 empty] | Tag | The tag (or label) identifier at the particular instance of a product, e.g. the serial number, or the position number. It is the identifier at the occurrence level. |  | String
[12 empty] | Type | Defines the allowed values for selection of the flow meter operation type. |  | String
VVK.Material
Ženklas | %G30 | %JD20 | PHD |  |  | Technologinių nuoteku sistemos tinklo informacinis ženklas | Nekintančią, statišką informaciją ant vaizduojantis komponentas. | Avarinis ženklas, kelio ženklas, įspėjamasis ženklas, parkavimo ženklas, lentelė, nuoroda, Sargelis, gaisrinės saugos ženklinimas, Informacinis ženklas, reklaminis ženklas | IfcPlate, IfcPlateType |  | LoG 2 | [7 empty] | LVN
[12 empty] | Name | Optional name for use by the participating software systems or users. For some subtypes of [[IfcRoot]] the insertion of the [[Name]] attribute may be required. This would be enforced by a where rule. |  | String
[12 empty] | Pset_ConstructionAdministration.SpecificationSectionNumber | A reference number to an external contract technical specification section describing either (a) minimum performance requirements of a given IfcProductType/[[IfcProduct]] or (b) a preselection for a specific IfcProductType/[[IfcProduct]] made for this project. |  | String
[12 empty] | Pset_ElementComponentCommon.IsExternal | Indication whether the element is designed for use in the exterior (TRUE) or not (FALSE). If (TRUE) it is an external element and faces the outside of the building. |  | Boolean
[12 empty] | Pset_ElementComponentCommon.Status | [[Status]] of the element, predominately used in renovation or retrofitting projects. The status can be assigned to as 'New' - element designed as new addition, 'Existing' - element exists and remains, 'Demolish' - element existed but is to be demolished, 'Temporary' - element will exists only temporary (like a temporary support structure). |  | String
[12 empty] | Pset_ManufacturerTypeInformation.ArticleNumber | Article number or reference that is be applied to a configured product according to a standard scheme for article number definition as defined by the manufacturer. It is often used as the purchasing number. |  | String
[12 empty] | Pset_ManufacturerTypeInformation.Manufacturer | The organization that manufactured and/or assembled the item. |  | String
[12 empty] | Pset_QuantityTakeOff.Height | Characteristic height |  | Real
[12 empty] | Pset_QuantityTakeOff.Length | The length of the object. |  | Real
[12 empty] | Pset_QuantityTakeOff.Width | The width of the object. Only given, if the object has constant thickness (prismatic). |  | Real
[12 empty] | Tag | The tag (or label) identifier at the particular instance of a product, e.g. the serial number, or the position number. It is the identifier at the occurrence level. |  | String
[12 empty] | Type | Defines the allowed values for selection of the flow meter operation type. |  | String
VVK.Material
Stulpas | %G30 | %JD20 | UBD |  |  | Technologinių nuoteku sistemos tinklo informacinio ženklo laikiklis | Vertikalus komponentas, daugiausia veikiamas vertikaliai žemyn nukreiptų gniuždymo jėgų. Skirtas laikyti kitą objektą fiksuotoje vertikalioje padėtyje. | elektros pilonas, stulpas, stiebas, Atraminis laikiklis, Informacinio ženklo stovas, Sargelio stovas, elektros bokštas | IfcColumn, IfcColumnType |  | LoG 2 | [7 empty] | LVN
[12 empty] | Name | Optional name for use by the participating software systems or users. For some subtypes of [[IfcRoot]] the insertion of the [[Name]] attribute may be required. This would be enforced by a where rule. |  | String
[12 empty] | Pset_ConstructionAdministration.SpecificationSectionNumber | A reference number to an external contract technical specification section describing either (a) minimum performance requirements of a given IfcProductType/[[IfcProduct]] or (b) a preselection for a specific IfcProductType/[[IfcProduct]] made for this project. |  | String
[12 empty] | Pset_ElementComponentCommon.IsExternal | Indication whether the element is designed for use in the exterior (TRUE) or not (FALSE). If (TRUE) it is an external element and faces the outside of the building. |  | Boolean
[12 empty] | Pset_ElementComponentCommon.Status | [[Status]] of the element, predominately used in renovation or retrofitting projects. The status can be assigned to as 'New' - element designed as new addition, 'Existing' - element exists and remains, 'Demolish' - element existed but is to be demolished, 'Temporary' - element will exists only temporary (like a temporary support structure). |  | String
[12 empty] | Pset_ManufacturerTypeInformation.ArticleNumber | Article number or reference that is be applied to a configured product according to a standard scheme for article number definition as defined by the manufacturer. It is often used as the purchasing number. |  | String
[12 empty] | Pset_ManufacturerTypeInformation.Manufacturer | The organization that manufactured and/or assembled the item. |  | String
[12 empty] | Pset_QuantityTakeOff.Height | Characteristic height |  | Real
[12 empty] | Pset_QuantityTakeOff.Length | The length of the object. |  | Real
[12 empty] | Pset_QuantityTakeOff.Width | The width of the object. Only given, if the object has constant thickness (prismatic). |  | Real
[12 empty] | Tag | The tag (or label) identifier at the particular instance of a product, e.g. the serial number, or the position number. It is the identifier at the occurrence level. |  | String
[12 empty] | Type | Defines the allowed values for selection of the flow meter operation type. |  | String
VVK.Material
Kolona | %G30 | %JD20 | ULD |  |  | Technologinių nuoteku sistemos informacinio ženklo laikiklio pamatas | Tiesios ar kreivos linijos formos konstrukcinis laikantis komponentas, daugiausia perduodantis gniuždymo jėgas kitiems konstrukciniams objektams. | gniuždomas elementas, statramstis, kolona pamatas, tilto kolona, Balustra, stulpas, tilto pilonas, viaduko kolona, užbetonuotas vamzdis, betonuojama kolona, monolitinė kolona, Pamatas, tilto tarpinė atrama, montuojama kolona, tauras, gniuždoma komponentas, kompozitinė kolona | IfcPile, IfcPileType |  | LoG 2 | [7 empty] | LVN
[12 empty] | Name | Optional name for use by the participating software systems or users. For some subtypes of [[IfcRoot]] the insertion of the [[Name]] attribute may be required. This would be enforced by a where rule. |  | String
[12 empty] | Pset_ConstructionAdministration.SpecificationSectionNumber | A reference number to an external contract technical specification section describing either (a) minimum performance requirements of a given IfcProductType/[[IfcProduct]] or (b) a preselection for a specific IfcProductType/[[IfcProduct]] made for this project. |  | String
[12 empty] | Pset_ElementComponentCommon.IsExternal | Indication whether the element is designed for use in the exterior (TRUE) or not (FALSE). If (TRUE) it is an external element and faces the outside of the building. |  | Boolean
[12 empty] | Pset_ElementComponentCommon.Status | [[Status]] of the element, predominately used in renovation or retrofitting projects. The status can be assigned to as 'New' - element designed as new addition, 'Existing' - element exists and remains, 'Demolish' - element existed but is to be demolished, 'Temporary' - element will exists only temporary (like a temporary support structure). |  | String
[12 empty] | Pset_ManufacturerTypeInformation.ArticleNumber | Article number or reference that is be applied to a configured product according to a standard scheme for article number definition as defined by the manufacturer. It is often used as the purchasing number. |  | String
[12 empty] | Pset_ManufacturerTypeInformation.Manufacturer | The organization that manufactured and/or assembled the item. |  | String
[12 empty] | Pset_QuantityTakeOff.Height | Characteristic height |  | Real
[12 empty] | Pset_QuantityTakeOff.Length | The length of the object. |  | Real
[12 empty] | Pset_QuantityTakeOff.Width | The width of the object. Only given, if the object has constant thickness (prismatic). |  | Real
[12 empty] | Tag | The tag (or label) identifier at the particular instance of a product, e.g. the serial number, or the position number. It is the identifier at the occurrence level. |  | String
[12 empty] | Type | Defines the allowed values for selection of the flow meter operation type. |  | String
VVK.Material
Beslėgis vamzdis | %G30 | %JD20 | %WPA20 |  |  | Technologinių nuoteku sistemos vamzdis | Apskritos arba kampuotos standaus skerspjūvio formos komponentas, atmosferinio slėgio uždaroje aplinkoje nukreipiantis skysčio arba kitų medžiagų srautą. | Beslėgis nuotekų sistemos vamzdis | IfcFlowSegment, IfcFlowSegmentType, IfcFlowSegmentTypeEnum |  | LoG 2 | [7 empty] | LVN
[12 empty] | Name | Optional name for use by the participating software systems or users. For some subtypes of [[IfcRoot]] the insertion of the [[Name]] attribute may be required. This would be enforced by a where rule. |  | String
[12 empty] | Pset_ConstructionAdministration.SpecificationSectionNumber | A reference number to an external contract technical specification section describing either (a) minimum performance requirements of a given IfcProductType/[[IfcProduct]] or (b) a preselection for a specific IfcProductType/[[IfcProduct]] made for this project. |  | String
[12 empty] | Pset_ElementComponentCommon.IsExternal | Indication whether the element is designed for use in the exterior (TRUE) or not (FALSE). If (TRUE) it is an external element and faces the outside of the building. |  | Boolean
[12 empty] | Pset_ElementComponentCommon.Status | [[Status]] of the element, predominately used in renovation or retrofitting projects. The status can be assigned to as 'New' - element designed as new addition, 'Existing' - element exists and remains, 'Demolish' - element existed but is to be demolished, 'Temporary' - element will exists only temporary (like a temporary support structure). |  | String
[12 empty] | Pset_ManufacturerTypeInformation.ArticleNumber | Article number or reference that is be applied to a configured product according to a standard scheme for article number definition as defined by the manufacturer. It is often used as the purchasing number. |  | String
[12 empty] | Pset_ManufacturerTypeInformation.Manufacturer | The organization that manufactured and/or assembled the item. |  | String
[12 empty] | Pset_QuantityTakeOff.Diameter | The [[Diameter]] of the object. |  | Real
[12 empty] | Pset_QuantityTakeOff.Length | The length of the object. |  | Real
[12 empty] | Type | Defines the allowed values for selection of the flow meter operation type. |  | String
VVK.Material
Sklendė | %G30 | %JD20 | %QMA10 |  |  | Technologinių nuoteku sistemos sklendė | Fluido srauto uždarymo vožtuvas. | sklendė, Ventilis, uždoris, Uždoris, ventilis, Rutulinis ventilis, rutulinis čiaupas | IfcFlowController, IfcFlowControllerType, IfcFlowControllerTypeEnum |  | LoG 2 | [7 empty] | LVN
[12 empty] | Name | Optional name for use by the participating software systems or users. For some subtypes of [[IfcRoot]] the insertion of the [[Name]] attribute may be required. This would be enforced by a where rule. |  | String
[12 empty] | Pset_ConstructionAdministration.SpecificationSectionNumber | A reference number to an external contract technical specification section describing either (a) minimum performance requirements of a given IfcProductType/[[IfcProduct]] or (b) a preselection for a specific IfcProductType/[[IfcProduct]] made for this project. |  | String
[12 empty] | Pset_ElementComponentCommon.IsExternal | Indication whether the element is designed for use in the exterior (TRUE) or not (FALSE). If (TRUE) it is an external element and faces the outside of the building. |  | Boolean
[12 empty] | Pset_ElementComponentCommon.Status | [[Status]] of the element, predominately used in renovation or retrofitting projects. The status can be assigned to as 'New' - element designed as new addition, 'Existing' - element exists and remains, 'Demolish' - element existed but is to be demolished, 'Temporary' - element will exists only temporary (like a temporary support structure). |  | String
[12 empty] | Pset_ManufacturerTypeInformation.ArticleNumber | Article number or reference that is be applied to a configured product according to a standard scheme for article number definition as defined by the manufacturer. It is often used as the purchasing number. |  | String
[12 empty] | Pset_ManufacturerTypeInformation.Manufacturer | The organization that manufactured and/or assembled the item. |  | String
[12 empty] | Pset_QuantityTakeOff.Diameter | The [[Diameter]] of the object. |  | Real
[12 empty] | Tag | The tag (or label) identifier at the particular instance of a product, e.g. the serial number, or the position number. It is the identifier at the occurrence level. |  | String
[12 empty] | Type | Defines the allowed values for selection of the flow meter operation type. |  | String
VVK.Material
Vienakryptis uždoris | %G30 | %JD20 | RMC |  |  | Technologinių nuoteku sistemos vožtuvas | Kietųjų medžiagų atbulinio srauto apribojimo komponentas. | Atbulinis vožtuvas, Uždarymo mechanizmas | IfcFlowController, IfcFlowControllerType, IfcFlowControllerTypeEnum |  | LoG 2 | [7 empty] | LVN
[12 empty] | Name | Optional name for use by the participating software systems or users. For some subtypes of [[IfcRoot]] the insertion of the [[Name]] attribute may be required. This would be enforced by a where rule. |  | String
[12 empty] | Pset_ConstructionAdministration.SpecificationSectionNumber | A reference number to an external contract technical specification section describing either (a) minimum performance requirements of a given IfcProductType/[[IfcProduct]] or (b) a preselection for a specific IfcProductType/[[IfcProduct]] made for this project. |  | String
[12 empty] | Pset_ElementComponentCommon.IsExternal | Indication whether the element is designed for use in the exterior (TRUE) or not (FALSE). If (TRUE) it is an external element and faces the outside of the building. |  | Boolean
[12 empty] | Pset_ElementComponentCommon.Status | [[Status]] of the element, predominately used in renovation or retrofitting projects. The status can be assigned to as 'New' - element designed as new addition, 'Existing' - element exists and remains, 'Demolish' - element existed but is to be demolished, 'Temporary' - element will exists only temporary (like a temporary support structure). |  | String
[12 empty] | Pset_ManufacturerTypeInformation.ArticleNumber | Article number or reference that is be applied to a configured product according to a standard scheme for article number definition as defined by the manufacturer. It is often used as the purchasing number. |  | String
[12 empty] | Pset_ManufacturerTypeInformation.Manufacturer | The organization that manufactured and/or assembled the item. |  | String
[12 empty] | Pset_QuantityTakeOff.Diameter | The [[Diameter]] of the object. |  | Real
[12 empty] | Tag | The tag (or label) identifier at the particular instance of a product, e.g. the serial number, or the position number. It is the identifier at the occurrence level. |  | String
[12 empty] | Type | Defines the allowed values for selection of the flow meter operation type. |  | String
VVK.Material
Išardoma jungtis | %G30 | %JD20 | XMA |  |  | Technologinių nuotekų sistemos išardoma redukcinė dalis | Išardoma vamzdyno jungtis, sujungianti uždarą srautą. | laistymo jungtis, prasilenkimo ketrušakis, redukcija, užveržiama jungtis, flanšas, mova, srieginė jungtis, flanšinė jungtis, Perėjimas, perėjimas, Atvamzdis | IfcFlowController, IfcFlowControllerType, IfcFlowControllerTypeEnum |  | LoG 2 | [7 empty] | LVN
[12 empty] | Name | Optional name for use by the participating software systems or users. For some subtypes of [[IfcRoot]] the insertion of the [[Name]] attribute may be required. This would be enforced by a where rule. |  | String
[12 empty] | Pset_ConstructionAdministration.SpecificationSectionNumber | A reference number to an external contract technical specification section describing either (a) minimum performance requirements of a given IfcProductType/[[IfcProduct]] or (b) a preselection for a specific IfcProductType/[[IfcProduct]] made for this project. |  | String
[12 empty] | Pset_ElementComponentCommon.IsExternal | Indication whether the element is designed for use in the exterior (TRUE) or not (FALSE). If (TRUE) it is an external element and faces the outside of the building. |  | Boolean
[12 empty] | Pset_ElementComponentCommon.Status | [[Status]] of the element, predominately used in renovation or retrofitting projects. The status can be assigned to as 'New' - element designed as new addition, 'Existing' - element exists and remains, 'Demolish' - element existed but is to be demolished, 'Temporary' - element will exists only temporary (like a temporary support structure). |  | String
[12 empty] | Pset_ManufacturerTypeInformation.ArticleNumber | Article number or reference that is be applied to a configured product according to a standard scheme for article number definition as defined by the manufacturer. It is often used as the purchasing number. |  | String
[12 empty] | Pset_ManufacturerTypeInformation.Manufacturer | The organization that manufactured and/or assembled the item. |  | String
[12 empty] | Pset_QuantityTakeOff.Diameter | The [[Diameter]] of the object. |  | Real
[12 empty] | Tag | The tag (or label) identifier at the particular instance of a product, e.g. the serial number, or the position number. It is the identifier at the occurrence level. |  | String
[12 empty] | Type | Defines the allowed values for selection of the flow meter operation type. |  | String
VVK.Material
Neišardoma jungtis | %G30 | %JD20 | XMB |  |  | Technologinių nuotekų sistemos neišardoma redukcinė dalis | Neišardoma vamzdyno jungtis, sujungianti uždarą srautą. | presuojama jungtis, fitingas, redukcija, užspaudžiama jungtis, užlydoma jungtis, klijuojama jungtis, užlituojama jungtis, Perėjimas, perėjimas, Atvamzdis | IfcFlowController, IfcFlowControllerType, IfcFlowControllerTypeEnum |  | LoG 2 | [7 empty] | LVN
[12 empty] | Name | Optional name for use by the participating software systems or users. For some subtypes of [[IfcRoot]] the insertion of the [[Name]] attribute may be required. This would be enforced by a where rule. |  | String
[12 empty] | Pset_ConstructionAdministration.SpecificationSectionNumber | A reference number to an external contract technical specification section describing either (a) minimum performance requirements of a given IfcProductType/[[IfcProduct]] or (b) a preselection for a specific IfcProductType/[[IfcProduct]] made for this project. |  | String
[12 empty] | Pset_ElementComponentCommon.IsExternal | Indication whether the element is designed for use in the exterior (TRUE) or not (FALSE). If (TRUE) it is an external element and faces the outside of the building. |  | Boolean
[12 empty] | Pset_ElementComponentCommon.Status | [[Status]] of the element, predominately used in renovation or retrofitting projects. The status can be assigned to as 'New' - element designed as new addition, 'Existing' - element exists and remains, 'Demolish' - element existed but is to be demolished, 'Temporary' - element will exists only temporary (like a temporary support structure). |  | String
[12 empty] | Pset_ManufacturerTypeInformation.ArticleNumber | Article number or reference that is be applied to a configured product according to a standard scheme for article number definition as defined by the manufacturer. It is often used as the purchasing number. |  | String
[12 empty] | Pset_ManufacturerTypeInformation.Manufacturer | The organization that manufactured and/or assembled the item. |  | String
[12 empty] | Pset_QuantityTakeOff.Diameter | The [[Diameter]] of the object. |  | Real
[12 empty] | Tag | The tag (or label) identifier at the particular instance of a product, e.g. the serial number, or the position number. It is the identifier at the occurrence level. |  | String
[12 empty] | Type | Defines the allowed values for selection of the flow meter operation type. |  | String
VVK.Material
Kampinė jungtis | %G30 | %JD20 | XMD |  |  | Technologinių nuotekų sistemos kampinė jungtis | Komponentas, skirtas sujungti ir pakeisti fluido srauto kryptį. | Alkūnė, ortakio alkūnė, vamzdyno alkūnė | IfcFlowController, IfcFlowControllerType, IfcFlowControllerTypeEnum |  | LoG 2 | [7 empty] | LVN
[12 empty] | Name | Optional name for use by the participating software systems or users. For some subtypes of [[IfcRoot]] the insertion of the [[Name]] attribute may be required. This would be enforced by a where rule. |  | String
[12 empty] | Pset_ConstructionAdministration.SpecificationSectionNumber | A reference number to an external contract technical specification section describing either (a) minimum performance requirements of a given IfcProductType/[[IfcProduct]] or (b) a preselection for a specific IfcProductType/[[IfcProduct]] made for this project. |  | String
[12 empty] | Pset_ElementComponentCommon.IsExternal | Indication whether the element is designed for use in the exterior (TRUE) or not (FALSE). If (TRUE) it is an external element and faces the outside of the building. |  | Boolean
[12 empty] | Pset_ElementComponentCommon.Status | [[Status]] of the element, predominately used in renovation or retrofitting projects. The status can be assigned to as 'New' - element designed as new addition, 'Existing' - element exists and remains, 'Demolish' - element existed but is to be demolished, 'Temporary' - element will exists only temporary (like a temporary support structure). |  | String
[12 empty] | Pset_ManufacturerTypeInformation.ArticleNumber | Article number or reference that is be applied to a configured product according to a standard scheme for article number definition as defined by the manufacturer. It is often used as the purchasing number. |  | String
[12 empty] | Pset_ManufacturerTypeInformation.Manufacturer | The organization that manufactured and/or assembled the item. |  | String
[12 empty] | Pset_QuantityTakeOff.Diameter | The [[Diameter]] of the object. |  | Real
[12 empty] | Tag | The tag (or label) identifier at the particular instance of a product, e.g. the serial number, or the position number. It is the identifier at the occurrence level. |  | String
[12 empty] | Type | Defines the allowed values for selection of the flow meter operation type. |  | String
VVK.Material
Balnas | %G30 | %JD20 | %XME20 |  |  | Technologinių nuotekų sistemos balnas | Apkabos tipo ir vienos atšakos fluido paskirstymo komponentas. | Balninė atšaka, balno tipo jungtis | IfcFlowController, IfcFlowControllerType, IfcFlowControllerTypeEnum |  | LoG 2 | [7 empty] | LVN
[12 empty] | Name | Optional name for use by the participating software systems or users. For some subtypes of [[IfcRoot]] the insertion of the [[Name]] attribute may be required. This would be enforced by a where rule. |  | String
[12 empty] | Pset_ConstructionAdministration.SpecificationSectionNumber | A reference number to an external contract technical specification section describing either (a) minimum performance requirements of a given IfcProductType/[[IfcProduct]] or (b) a preselection for a specific IfcProductType/[[IfcProduct]] made for this project. |  | String
[12 empty] | Pset_ElementComponentCommon.IsExternal | Indication whether the element is designed for use in the exterior (TRUE) or not (FALSE). If (TRUE) it is an external element and faces the outside of the building. |  | Boolean
[12 empty] | Pset_ElementComponentCommon.Status | [[Status]] of the element, predominately used in renovation or retrofitting projects. The status can be assigned to as 'New' - element designed as new addition, 'Existing' - element exists and remains, 'Demolish' - element existed but is to be demolished, 'Temporary' - element will exists only temporary (like a temporary support structure). |  | String
[12 empty] | Pset_ManufacturerTypeInformation.ArticleNumber | Article number or reference that is be applied to a configured product according to a standard scheme for article number definition as defined by the manufacturer. It is often used as the purchasing number. |  | String
[12 empty] | Pset_ManufacturerTypeInformation.Manufacturer | The organization that manufactured and/or assembled the item. |  | String
[12 empty] | Pset_QuantityTakeOff.Diameter | The [[Diameter]] of the object. |  | Real
[12 empty] | Tag | The tag (or label) identifier at the particular instance of a product, e.g. the serial number, or the position number. It is the identifier at the occurrence level. |  | String
[12 empty] | Type | Defines the allowed values for selection of the flow meter operation type. |  | String
VVK.Material
Trišakis | %G30 | %JD20 | %XME30 |  |  | Technologinių nuotekų sistemos trišakis | Trijų atšakų fluido paskirstymo komponentas. | 45 laipsnių trišakis, status trišakis | IfcFlowController, IfcFlowControllerType, IfcFlowControllerTypeEnum |  | LoG 2 | [7 empty] | LVN
[12 empty] | Name | Optional name for use by the participating software systems or users. For some subtypes of [[IfcRoot]] the insertion of the [[Name]] attribute may be required. This would be enforced by a where rule. |  | String
[12 empty] | Pset_ConstructionAdministration.SpecificationSectionNumber | A reference number to an external contract technical specification section describing either (a) minimum performance requirements of a given IfcProductType/[[IfcProduct]] or (b) a preselection for a specific IfcProductType/[[IfcProduct]] made for this project. |  | String
[12 empty] | Pset_ElementComponentCommon.IsExternal | Indication whether the element is designed for use in the exterior (TRUE) or not (FALSE). If (TRUE) it is an external element and faces the outside of the building. |  | Boolean
[12 empty] | Pset_ElementComponentCommon.Status | [[Status]] of the element, predominately used in renovation or retrofitting projects. The status can be assigned to as 'New' - element designed as new addition, 'Existing' - element exists and remains, 'Demolish' - element existed but is to be demolished, 'Temporary' - element will exists only temporary (like a temporary support structure). |  | String
[12 empty] | Pset_ManufacturerTypeInformation.ArticleNumber | Article number or reference that is be applied to a configured product according to a standard scheme for article number definition as defined by the manufacturer. It is often used as the purchasing number. |  | String
[12 empty] | Pset_ManufacturerTypeInformation.Manufacturer | The organization that manufactured and/or assembled the item. |  | String
[12 empty] | Pset_QuantityTakeOff.Diameter | The [[Diameter]] of the object. |  | Real
[12 empty] | Tag | The tag (or label) identifier at the particular instance of a product, e.g. the serial number, or the position number. It is the identifier at the occurrence level. |  | String
[12 empty] | Type | Defines the allowed values for selection of the flow meter operation type. |  | String
VVK.Material
Keturšakis | %G30 | %JD20 | %XME40 |  |  | Technologinių nuotekų sistemos keturšakis | Keturių atšakų fluido paskirstymo komponentas. |  | IfcFlowController, IfcFlowControllerType, IfcFlowControllerTypeEnum |  | LoG 2 | [7 empty] | LVN
[12 empty] | Name | Optional name for use by the participating software systems or users. For some subtypes of [[IfcRoot]] the insertion of the [[Name]] attribute may be required. This would be enforced by a where rule. |  | String
[12 empty] | Pset_ConstructionAdministration.SpecificationSectionNumber | A reference number to an external contract technical specification section describing either (a) minimum performance requirements of a given IfcProductType/[[IfcProduct]] or (b) a preselection for a specific IfcProductType/[[IfcProduct]] made for this project. |  | String
[12 empty] | Pset_ElementComponentCommon.IsExternal | Indication whether the element is designed for use in the exterior (TRUE) or not (FALSE). If (TRUE) it is an external element and faces the outside of the building. |  | Boolean
[12 empty] | Pset_ElementComponentCommon.Status | [[Status]] of the element, predominately used in renovation or retrofitting projects. The status can be assigned to as 'New' - element designed as new addition, 'Existing' - element exists and remains, 'Demolish' - element existed but is to be demolished, 'Temporary' - element will exists only temporary (like a temporary support structure). |  | String
[12 empty] | Pset_ManufacturerTypeInformation.ArticleNumber | Article number or reference that is be applied to a configured product according to a standard scheme for article number definition as defined by the manufacturer. It is often used as the purchasing number. |  | String
[12 empty] | Pset_ManufacturerTypeInformation.Manufacturer | The organization that manufactured and/or assembled the item. |  | String
[12 empty] | Pset_QuantityTakeOff.Diameter | The [[Diameter]] of the object. |  | Real
[12 empty] | Tag | The tag (or label) identifier at the particular instance of a product, e.g. the serial number, or the position number. It is the identifier at the occurrence level. |  | String
[12 empty] | Type | Defines the allowed values for selection of the flow meter operation type. |  | String
VVK.Material
Bakas | %G30 | %JD20 | CMA |  |  | Technologinių nuotekų sistemos talpa | Uždaras stacionarus kaupimo komponentas skysčiams laikyti. | Bakas, baseinas, indas, rezervuaras, talpykla | IfcFlowTerminal, IfcFlowTerminalElementType, IfcFlowTerminalElementTypeEnum |  | LoG 2 | [7 empty] | LVN
[12 empty] | Name | Optional name for use by the participating software systems or users. For some subtypes of [[IfcRoot]] the insertion of the [[Name]] attribute may be required. This would be enforced by a where rule. |  | String
[12 empty] | Pset_ConstructionAdministration.SpecificationSectionNumber | A reference number to an external contract technical specification section describing either (a) minimum performance requirements of a given IfcProductType/[[IfcProduct]] or (b) a preselection for a specific IfcProductType/[[IfcProduct]] made for this project. |  | String
[12 empty] | Pset_ElementComponentCommon.IsExternal | Indication whether the element is designed for use in the exterior (TRUE) or not (FALSE). If (TRUE) it is an external element and faces the outside of the building. |  | Boolean
[12 empty] | Pset_ElementComponentCommon.Status | [[Status]] of the element, predominately used in renovation or retrofitting projects. The status can be assigned to as 'New' - element designed as new addition, 'Existing' - element exists and remains, 'Demolish' - element existed but is to be demolished, 'Temporary' - element will exists only temporary (like a temporary support structure). |  | String
[12 empty] | Pset_ManufacturerTypeInformation.ArticleNumber | Article number or reference that is be applied to a configured product according to a standard scheme for article number definition as defined by the manufacturer. It is often used as the purchasing number. |  | String
[12 empty] | Pset_ManufacturerTypeInformation.Manufacturer | The organization that manufactured and/or assembled the item. |  | String
[12 empty] | Pset_QuantityTakeOff.Diameter | The [[Diameter]] of the object. |  | Real
[12 empty] | Pset_QuantityTakeOff.Height | Characteristic height |  | Real
[12 empty] | Pset_QuantityTakeOff.Length | The length of the object. |  | Real
[12 empty] | Pset_QuantityTakeOff.Width | The width of the object. Only given, if the object has constant thickness (prismatic). |  | Real
[12 empty] | Tag | The tag (or label) identifier at the particular instance of a product, e.g. the serial number, or the position number. It is the identifier at the occurrence level. |  | String
[12 empty] | Type | Defines the allowed values for selection of the flow meter operation type. |  | String
VVK.Material
Izoliacija | %G30 | %JD20 | RQA |  |  | Technologinių nuotekų sistemos izoliacija | Vietinį klimatą stabilizuojantis komponentas ribojant šilumos ar garso perdavimą. | Antikondensacinė izoliacija, apšiltinimas, garso izoliacija, plytų mūro izoliacinis sluoksnis, termoizoliacija, šiluminė izoliacija | IcfCovering |  | LoG 2 | [7 empty] | LVN
[12 empty] | Name | Optional name for use by the participating software systems or users. For some subtypes of [[IfcRoot]] the insertion of the [[Name]] attribute may be required. This would be enforced by a where rule. |  | String
[12 empty] | Pset_ConstructionAdministration.SpecificationSectionNumber | A reference number to an external contract technical specification section describing either (a) minimum performance requirements of a given IfcProductType/[[IfcProduct]] or (b) a preselection for a specific IfcProductType/[[IfcProduct]] made for this project. |  | String
[12 empty] | Pset_ElementComponentCommon.IsExternal | Indication whether the element is designed for use in the exterior (TRUE) or not (FALSE). If (TRUE) it is an external element and faces the outside of the building. |  | Boolean
[12 empty] | Pset_ElementComponentCommon.Status | [[Status]] of the element, predominately used in renovation or retrofitting projects. The status can be assigned to as 'New' - element designed as new addition, 'Existing' - element exists and remains, 'Demolish' - element existed but is to be demolished, 'Temporary' - element will exists only temporary (like a temporary support structure). |  | String
[12 empty] | Pset_ManufacturerTypeInformation.ArticleNumber | Article number or reference that is be applied to a configured product according to a standard scheme for article number definition as defined by the manufacturer. It is often used as the purchasing number. |  | String
[12 empty] | Pset_ManufacturerTypeInformation.Manufacturer | The organization that manufactured and/or assembled the item. |  | String
[12 empty] | Pset_QuantityTakeOff.Length | The length of the object. |  | Real
[12 empty] | Pset_QuantityTakeOff.Thickness | The geometric thickness of the object. |  | Real
[12 empty] | Type | Defines the allowed values for selection of the flow meter operation type. |  | String
VVK.Material
| %G30 | %JD20 |  | DCB |  | Technologinių nuoteku sistemos tinklo apsaugos zona |  |  | IfcSpace, IfcSpaceType |  | LoG 2 | [7 empty] | LVN
[12 empty] | Pset_ElementComponentCommon.Status | [[Status]] of the element, predominately used in renovation or retrofitting projects. The status can be assigned to as 'New' - element designed as new addition, 'Existing' - element exists and remains, 'Demolish' - element existed but is to be demolished, 'Temporary' - element will exists only temporary (like a temporary support structure). |  | String
[12 empty] | Pset_ManufacturerTypeInformation.ArticleNumber | Article number or reference that is be applied to a configured product according to a standard scheme for article number definition as defined by the manufacturer. It is often used as the purchasing number. |  | String
[12 empty] | Pset_ManufacturerTypeInformation.Manufacturer | The organization that manufactured and/or assembled the item. |  | String
[12 empty] | Pset_QuantityTakeOff.Area | Calculated area for the object. |  | Real
[12 empty] | Pset_QuantityTakeOff.Width | The width of the object. Only given, if the object has constant thickness (prismatic). |  | Real
| %G30 | %JD20 |  | DCB |  | Technologinių nuoteku sistemos aptarnavimo erdvė |  |  | IfcSpace, IfcSpaceType |  | LoG 2 | [7 empty] | LVN
[12 empty] | Pset_ElementComponentCommon.Status | [[Status]] of the element, predominately used in renovation or retrofitting projects. The status can be assigned to as 'New' - element designed as new addition, 'Existing' - element exists and remains, 'Demolish' - element existed but is to be demolished, 'Temporary' - element will exists only temporary (like a temporary support structure). |  | String
[12 empty] | Pset_ManufacturerTypeInformation.ArticleNumber | Article number or reference that is be applied to a configured product according to a standard scheme for article number definition as defined by the manufacturer. It is often used as the purchasing number. |  | String
[12 empty] | Pset_ManufacturerTypeInformation.Manufacturer | The organization that manufactured and/or assembled the item. |  | String
Slėginis vamzdis | %G30 | %JD40 | %WPA10 |  |  | Technologinių slėginių nuoteku sistemos vamzdis | Apskritos arba kampuotos standaus skerspjūvio formos komponentas, uždaroje aplinkoje nukreipiantis skysčio arba kitų medžiagų srautą, kuriame slėgis gali būti aukštesnis arba žemesnis už atmosferinį. | Lankas, slėginis nuotekų sistemos vamzdis, vandentiekio sistemos vamzdis, šildymo sistemos vamzdis | IfcFlowSegment, IfcFlowSegmentType, IfcFlowSegmentTypeEnum |  | LoG 2 | [7 empty] | LVN
[12 empty] | Name | Optional name for use by the participating software systems or users. For some subtypes of [[IfcRoot]] the insertion of the [[Name]] attribute may be required. This would be enforced by a where rule. |  | String
[12 empty] | Pset_ConstructionAdministration.SpecificationSectionNumber | A reference number to an external contract technical specification section describing either (a) minimum performance requirements of a given IfcProductType/[[IfcProduct]] or (b) a preselection for a specific IfcProductType/[[IfcProduct]] made for this project. |  | String
[12 empty] | Pset_ElementComponentCommon.IsExternal | Indication whether the element is designed for use in the exterior (TRUE) or not (FALSE). If (TRUE) it is an external element and faces the outside of the building. |  | Boolean
[12 empty] | Pset_ElementComponentCommon.Status | [[Status]] of the element, predominately used in renovation or retrofitting projects. The status can be assigned to as 'New' - element designed as new addition, 'Existing' - element exists and remains, 'Demolish' - element existed but is to be demolished, 'Temporary' - element will exists only temporary (like a temporary support structure). |  | String
[12 empty] | Pset_ManufacturerTypeInformation.ArticleNumber | Article number or reference that is be applied to a configured product according to a standard scheme for article number definition as defined by the manufacturer. It is often used as the purchasing number. |  | String
[12 empty] | Pset_ManufacturerTypeInformation.Manufacturer | The organization that manufactured and/or assembled the item. |  | String
[12 empty] | Pset_QuantityTakeOff.Diameter | The [[Diameter]] of the object. |  | Real
[12 empty] | Pset_QuantityTakeOff.Length | The length of the object. |  | Real
[12 empty] | Type | Defines the allowed values for selection of the flow meter operation type. |  | String
VVK.Material
Rotacinis siurblys | %G30 | %JD40 | GPB |  |  | Technologinių slėginių nuoteku sistemos siurblys | Skysčio srautą sukuriantis komponentas, mechaniškai suteikiantis skysčiui greitį. | Ašinis siurblys, cirkuliacinis siurblys, išcentrinis siurblys, radialinis siurblys, turbinos sparnuotė, vakuuminis siurblys | IfcDistributionControlElement, IfcDistributionControlElementType, IfcDistributionControlElementTypeEnum |  | LoG 2 | [7 empty] | LVN
[12 empty] | Name | Optional name for use by the participating software systems or users. For some subtypes of [[IfcRoot]] the insertion of the [[Name]] attribute may be required. This would be enforced by a where rule. |  | String
[12 empty] | Pset_ConstructionAdministration.SpecificationSectionNumber | A reference number to an external contract technical specification section describing either (a) minimum performance requirements of a given IfcProductType/[[IfcProduct]] or (b) a preselection for a specific IfcProductType/[[IfcProduct]] made for this project. |  | String
[12 empty] | Pset_ElectricalDeviceCommon.IK_Code | IK Code according to IEC 62262 (2002) is a numeric classification for the degree of protection provided by enclosures for electrical equipment against external mechanical impacts. |  | String
[12 empty] | Pset_ElectricalDeviceCommon.IP_Code | IP Code, the International Protection Marking, IEC 60529), classifies and rates the degree of protection provided against intrusion. |  | String
[12 empty] | Pset_ElectricalDeviceCommon.InsulationStandardClass | Insulation standard classes provides basic protection information against electric shock. Defines levels of insulation required in terms of constructional requirements (creepage and clearance distances) and electrical requirements (compliance with electric strength tests). Basic insulation is considered to be shorted under single fault conditions. The actual values required depend on the working voltage to which the insulation is subjected, as well as other factors. Also indicates whether the electrical device has a protective earth connection. |  | String
[12 empty] | Pset_ElectricalDeviceCommon.NominalPowerConsumption | Nominal total power consumption. |  | Real
[12 empty] | Pset_ElectricalDeviceCommon.RatedVoltage | The range of allowed voltage that a device is certified to handle. The upper bound of this value is the maximum. |  | Real
[12 empty] | Pset_ElementComponentCommon.IsExternal | Indication whether the element is designed for use in the exterior (TRUE) or not (FALSE). If (TRUE) it is an external element and faces the outside of the building. |  | Boolean
[12 empty] | Pset_ElementComponentCommon.Status | [[Status]] of the element, predominately used in renovation or retrofitting projects. The status can be assigned to as 'New' - element designed as new addition, 'Existing' - element exists and remains, 'Demolish' - element existed but is to be demolished, 'Temporary' - element will exists only temporary (like a temporary support structure). |  | String
[12 empty] | Pset_ManufacturerTypeInformation.ArticleNumber | Article number or reference that is be applied to a configured product according to a standard scheme for article number definition as defined by the manufacturer. It is often used as the purchasing number. |  | String
[12 empty] | Pset_ManufacturerTypeInformation.Manufacturer | The organization that manufactured and/or assembled the item. |  | String
[12 empty] | Pset_QuantityTakeOff.Diameter | The [[Diameter]] of the object. |  | Real
[12 empty] | Pset_QuantityTakeOff.Height | Characteristic height |  | Real
[12 empty] | Pset_QuantityTakeOff.Length | The length of the object. |  | Real
[12 empty] | Pset_QuantityTakeOff.Width | The width of the object. Only given, if the object has constant thickness (prismatic). |  | Real
[12 empty] | Tag | The tag (or label) identifier at the particular instance of a product, e.g. the serial number, or the position number. It is the identifier at the occurrence level. |  | String
[12 empty] | Type | Defines the allowed values for selection of the flow meter operation type. |  | String
VVK.Material
Sklendė | %G30 | %JD40 | %QMA10 |  |  | Technologinių slėginių nuoteku sistemos sklendė | Fluido srauto uždarymo vožtuvas. | sklendė, Ventilis, uždoris, Uždoris, ventilis, Rutulinis ventilis, rutulinis čiaupas | IfcFlowController, IfcFlowControllerType, IfcFlowControllerTypeEnum |  | LoG 2 | [7 empty] | LVN
[12 empty] | Name | Optional name for use by the participating software systems or users. For some subtypes of [[IfcRoot]] the insertion of the [[Name]] attribute may be required. This would be enforced by a where rule. |  | String
[12 empty] | Pset_ConstructionAdministration.SpecificationSectionNumber | A reference number to an external contract technical specification section describing either (a) minimum performance requirements of a given IfcProductType/[[IfcProduct]] or (b) a preselection for a specific IfcProductType/[[IfcProduct]] made for this project. |  | String
[12 empty] | Pset_ElementComponentCommon.IsExternal | Indication whether the element is designed for use in the exterior (TRUE) or not (FALSE). If (TRUE) it is an external element and faces the outside of the building. |  | Boolean
[12 empty] | Pset_ElementComponentCommon.Status | [[Status]] of the element, predominately used in renovation or retrofitting projects. The status can be assigned to as 'New' - element designed as new addition, 'Existing' - element exists and remains, 'Demolish' - element existed but is to be demolished, 'Temporary' - element will exists only temporary (like a temporary support structure). |  | String
[12 empty] | Pset_ManufacturerTypeInformation.ArticleNumber | Article number or reference that is be applied to a configured product according to a standard scheme for article number definition as defined by the manufacturer. It is often used as the purchasing number. |  | String
[12 empty] | Pset_ManufacturerTypeInformation.Manufacturer | The organization that manufactured and/or assembled the item. |  | String
[12 empty] | Pset_QuantityTakeOff.Diameter | The [[Diameter]] of the object. |  | Real
[12 empty] | Tag | The tag (or label) identifier at the particular instance of a product, e.g. the serial number, or the position number. It is the identifier at the occurrence level. |  | String
[12 empty] | Type | Defines the allowed values for selection of the flow meter operation type. |  | String
VVK.Material
Vienakryptis uždoris | %G30 | %JD40 | RMC |  |  | Technologinių slėginių nuoteku sistemos vožtuvas | Kietųjų medžiagų atbulinio srauto apribojimo komponentas. | Atbulinis vožtuvas, Uždarymo mechanizmas | IfcFlowController, IfcFlowControllerType, IfcFlowControllerTypeEnum |  | LoG 2 | [7 empty] | LVN
[12 empty] | Name | Optional name for use by the participating software systems or users. For some subtypes of [[IfcRoot]] the insertion of the [[Name]] attribute may be required. This would be enforced by a where rule. |  | String
[12 empty] | Pset_ConstructionAdministration.SpecificationSectionNumber | A reference number to an external contract technical specification section describing either (a) minimum performance requirements of a given IfcProductType/[[IfcProduct]] or (b) a preselection for a specific IfcProductType/[[IfcProduct]] made for this project. |  | String
[12 empty] | Pset_ElementComponentCommon.IsExternal | Indication whether the element is designed for use in the exterior (TRUE) or not (FALSE). If (TRUE) it is an external element and faces the outside of the building. |  | Boolean
[12 empty] | Pset_ElementComponentCommon.Status | [[Status]] of the element, predominately used in renovation or retrofitting projects. The status can be assigned to as 'New' - element designed as new addition, 'Existing' - element exists and remains, 'Demolish' - element existed but is to be demolished, 'Temporary' - element will exists only temporary (like a temporary support structure). |  | String
[12 empty] | Pset_ManufacturerTypeInformation.ArticleNumber | Article number or reference that is be applied to a configured product according to a standard scheme for article number definition as defined by the manufacturer. It is often used as the purchasing number. |  | String
[12 empty] | Pset_ManufacturerTypeInformation.Manufacturer | The organization that manufactured and/or assembled the item. |  | String
[12 empty] | Pset_QuantityTakeOff.Diameter | The [[Diameter]] of the object. |  | Real
[12 empty] | Tag | The tag (or label) identifier at the particular instance of a product, e.g. the serial number, or the position number. It is the identifier at the occurrence level. |  | String
[12 empty] | Type | Defines the allowed values for selection of the flow meter operation type. |  | String
VVK.Material
Išardoma jungtis | %G30 | %JD40 | XMA |  |  | Technologinių slėginių nuotekų sistemos išardoma redukcinė dalis | Išardoma vamzdyno jungtis, sujungianti uždarą srautą. | laistymo jungtis, prasilenkimo ketrušakis, redukcija, užveržiama jungtis, flanšas, mova, srieginė jungtis, flanšinė jungtis, Perėjimas, perėjimas, Atvamzdis | IfcFlowController, IfcFlowControllerType, IfcFlowControllerTypeEnum |  | LoG 2 | [7 empty] | LVN
[12 empty] | Name | Optional name for use by the participating software systems or users. For some subtypes of [[IfcRoot]] the insertion of the [[Name]] attribute may be required. This would be enforced by a where rule. |  | String
[12 empty] | Pset_ConstructionAdministration.SpecificationSectionNumber | A reference number to an external contract technical specification section describing either (a) minimum performance requirements of a given IfcProductType/[[IfcProduct]] or (b) a preselection for a specific IfcProductType/[[IfcProduct]] made for this project. |  | String
[12 empty] | Pset_ElementComponentCommon.IsExternal | Indication whether the element is designed for use in the exterior (TRUE) or not (FALSE). If (TRUE) it is an external element and faces the outside of the building. |  | Boolean
[12 empty] | Pset_ElementComponentCommon.Status | [[Status]] of the element, predominately used in renovation or retrofitting projects. The status can be assigned to as 'New' - element designed as new addition, 'Existing' - element exists and remains, 'Demolish' - element existed but is to be demolished, 'Temporary' - element will exists only temporary (like a temporary support structure). |  | String
[12 empty] | Pset_ManufacturerTypeInformation.ArticleNumber | Article number or reference that is be applied to a configured product according to a standard scheme for article number definition as defined by the manufacturer. It is often used as the purchasing number. |  | String
[12 empty] | Pset_ManufacturerTypeInformation.Manufacturer | The organization that manufactured and/or assembled the item. |  | String
[12 empty] | Pset_QuantityTakeOff.Diameter | The [[Diameter]] of the object. |  | Real
[12 empty] | Tag | The tag (or label) identifier at the particular instance of a product, e.g. the serial number, or the position number. It is the identifier at the occurrence level. |  | String
[12 empty] | Type | Defines the allowed values for selection of the flow meter operation type. |  | String
VVK.Material
Neišardoma jungtis | %G30 | %JD40 | XMB |  |  | Technologinių slėginių nuotekų sistemos neišardoma redukcinė dalis | Neišardoma vamzdyno jungtis, sujungianti uždarą srautą. | presuojama jungtis, fitingas, redukcija, užspaudžiama jungtis, užlydoma jungtis, klijuojama jungtis, užlituojama jungtis, Perėjimas, perėjimas, Atvamzdis | IfcFlowController, IfcFlowControllerType, IfcFlowControllerTypeEnum |  | LoG 2 | [7 empty] | LVN
[12 empty] | Name | Optional name for use by the participating software systems or users. For some subtypes of [[IfcRoot]] the insertion of the [[Name]] attribute may be required. This would be enforced by a where rule. |  | String
[12 empty] | Pset_ConstructionAdministration.SpecificationSectionNumber | A reference number to an external contract technical specification section describing either (a) minimum performance requirements of a given IfcProductType/[[IfcProduct]] or (b) a preselection for a specific IfcProductType/[[IfcProduct]] made for this project. |  | String
[12 empty] | Pset_ElementComponentCommon.IsExternal | Indication whether the element is designed for use in the exterior (TRUE) or not (FALSE). If (TRUE) it is an external element and faces the outside of the building. |  | Boolean
[12 empty] | Pset_ElementComponentCommon.Status | [[Status]] of the element, predominately used in renovation or retrofitting projects. The status can be assigned to as 'New' - element designed as new addition, 'Existing' - element exists and remains, 'Demolish' - element existed but is to be demolished, 'Temporary' - element will exists only temporary (like a temporary support structure). |  | String
[12 empty] | Pset_ManufacturerTypeInformation.ArticleNumber | Article number or reference that is be applied to a configured product according to a standard scheme for article number definition as defined by the manufacturer. It is often used as the purchasing number. |  | String
[12 empty] | Pset_ManufacturerTypeInformation.Manufacturer | The organization that manufactured and/or assembled the item. |  | String
[12 empty] | Pset_QuantityTakeOff.Diameter | The [[Diameter]] of the object. |  | Real
[12 empty] | Tag | The tag (or label) identifier at the particular instance of a product, e.g. the serial number, or the position number. It is the identifier at the occurrence level. |  | String
[12 empty] | Type | Defines the allowed values for selection of the flow meter operation type. |  | String
VVK.Material
Kampinė jungtis | %G30 | %JD40 | XMD |  |  | Technologinių slėginių nuotekų sistemos kampinė jungtis | Komponentas, skirtas sujungti ir pakeisti fluido srauto kryptį. | Alkūnė, ortakio alkūnė, vamzdyno alkūnė | IfcFlowController, IfcFlowControllerType, IfcFlowControllerTypeEnum |  | LoG 2 | [7 empty] | LVN
[12 empty] | Name | Optional name for use by the participating software systems or users. For some subtypes of [[IfcRoot]] the insertion of the [[Name]] attribute may be required. This would be enforced by a where rule. |  | String
[12 empty] | Pset_ConstructionAdministration.SpecificationSectionNumber | A reference number to an external contract technical specification section describing either (a) minimum performance requirements of a given IfcProductType/[[IfcProduct]] or (b) a preselection for a specific IfcProductType/[[IfcProduct]] made for this project. |  | String
[12 empty] | Pset_ElementComponentCommon.IsExternal | Indication whether the element is designed for use in the exterior (TRUE) or not (FALSE). If (TRUE) it is an external element and faces the outside of the building. |  | Boolean
[12 empty] | Pset_ElementComponentCommon.Status | [[Status]] of the element, predominately used in renovation or retrofitting projects. The status can be assigned to as 'New' - element designed as new addition, 'Existing' - element exists and remains, 'Demolish' - element existed but is to be demolished, 'Temporary' - element will exists only temporary (like a temporary support structure). |  | String
[12 empty] | Pset_ManufacturerTypeInformation.ArticleNumber | Article number or reference that is be applied to a configured product according to a standard scheme for article number definition as defined by the manufacturer. It is often used as the purchasing number. |  | String
[12 empty] | Pset_ManufacturerTypeInformation.Manufacturer | The organization that manufactured and/or assembled the item. |  | String
[12 empty] | Pset_QuantityTakeOff.Diameter | The [[Diameter]] of the object. |  | Real
[12 empty] | Tag | The tag (or label) identifier at the particular instance of a product, e.g. the serial number, or the position number. It is the identifier at the occurrence level. |  | String
[12 empty] | Type | Defines the allowed values for selection of the flow meter operation type. |  | String
VVK.Material
Balnas | %G30 | %JD40 | %XME20 |  |  | Technologinių slėginių nuotekų sistemos balnas | Apkabos tipo ir vienos atšakos fluido paskirstymo komponentas. | Balninė atšaka, balno tipo jungtis | IfcFlowController, IfcFlowControllerType, IfcFlowControllerTypeEnum |  | LoG 2 | [7 empty] | LVN
[12 empty] | Name | Optional name for use by the participating software systems or users. For some subtypes of [[IfcRoot]] the insertion of the [[Name]] attribute may be required. This would be enforced by a where rule. |  | String
[12 empty] | Pset_ConstructionAdministration.SpecificationSectionNumber | A reference number to an external contract technical specification section describing either (a) minimum performance requirements of a given IfcProductType/[[IfcProduct]] or (b) a preselection for a specific IfcProductType/[[IfcProduct]] made for this project. |  | String
[12 empty] | Pset_ElementComponentCommon.IsExternal | Indication whether the element is designed for use in the exterior (TRUE) or not (FALSE). If (TRUE) it is an external element and faces the outside of the building. |  | Boolean
[12 empty] | Pset_ElementComponentCommon.Status | [[Status]] of the element, predominately used in renovation or retrofitting projects. The status can be assigned to as 'New' - element designed as new addition, 'Existing' - element exists and remains, 'Demolish' - element existed but is to be demolished, 'Temporary' - element will exists only temporary (like a temporary support structure). |  | String
[12 empty] | Pset_ManufacturerTypeInformation.ArticleNumber | Article number or reference that is be applied to a configured product according to a standard scheme for article number definition as defined by the manufacturer. It is often used as the purchasing number. |  | String
[12 empty] | Pset_ManufacturerTypeInformation.Manufacturer | The organization that manufactured and/or assembled the item. |  | String
[12 empty] | Pset_QuantityTakeOff.Diameter | The [[Diameter]] of the object. |  | Real
[12 empty] | Tag | The tag (or label) identifier at the particular instance of a product, e.g. the serial number, or the position number. It is the identifier at the occurrence level. |  | String
[12 empty] | Type | Defines the allowed values for selection of the flow meter operation type. |  | String
VVK.Material
Trišakis | %G30 | %JD40 | %XME30 |  |  | Technologinių slėginių nuotekų sistemos trišakis | Trijų atšakų fluido paskirstymo komponentas. | 45 laipsnių trišakis, status trišakis | IfcFlowController, IfcFlowControllerType, IfcFlowControllerTypeEnum |  | LoG 2 | [7 empty] | LVN
[12 empty] | Name | Optional name for use by the participating software systems or users. For some subtypes of [[IfcRoot]] the insertion of the [[Name]] attribute may be required. This would be enforced by a where rule. |  | String
[12 empty] | Pset_ConstructionAdministration.SpecificationSectionNumber | A reference number to an external contract technical specification section describing either (a) minimum performance requirements of a given IfcProductType/[[IfcProduct]] or (b) a preselection for a specific IfcProductType/[[IfcProduct]] made for this project. |  | String
[12 empty] | Pset_ElementComponentCommon.IsExternal | Indication whether the element is designed for use in the exterior (TRUE) or not (FALSE). If (TRUE) it is an external element and faces the outside of the building. |  | Boolean
[12 empty] | Pset_ElementComponentCommon.Status | [[Status]] of the element, predominately used in renovation or retrofitting projects. The status can be assigned to as 'New' - element designed as new addition, 'Existing' - element exists and remains, 'Demolish' - element existed but is to be demolished, 'Temporary' - element will exists only temporary (like a temporary support structure). |  | String
[12 empty] | Pset_ManufacturerTypeInformation.ArticleNumber | Article number or reference that is be applied to a configured product according to a standard scheme for article number definition as defined by the manufacturer. It is often used as the purchasing number. |  | String
[12 empty] | Pset_ManufacturerTypeInformation.Manufacturer | The organization that manufactured and/or assembled the item. |  | String
[12 empty] | Pset_QuantityTakeOff.Diameter | The [[Diameter]] of the object. |  | Real
[12 empty] | Tag | The tag (or label) identifier at the particular instance of a product, e.g. the serial number, or the position number. It is the identifier at the occurrence level. |  | String
[12 empty] | Type | Defines the allowed values for selection of the flow meter operation type. |  | String
VVK.Material
Keturšakis | %G30 | %JD40 | %XME40 |  |  | Technologinių slėginių nuotekų sistemos keturšakis | Keturių atšakų fluido paskirstymo komponentas. |  | IfcFlowController, IfcFlowControllerType, IfcFlowControllerTypeEnum |  | LoG 2 | [7 empty] | LVN
[12 empty] | Name | Optional name for use by the participating software systems or users. For some subtypes of [[IfcRoot]] the insertion of the [[Name]] attribute may be required. This would be enforced by a where rule. |  | String
[12 empty] | Pset_ConstructionAdministration.SpecificationSectionNumber | A reference number to an external contract technical specification section describing either (a) minimum performance requirements of a given IfcProductType/[[IfcProduct]] or (b) a preselection for a specific IfcProductType/[[IfcProduct]] made for this project. |  | String
[12 empty] | Pset_ElementComponentCommon.IsExternal | Indication whether the element is designed for use in the exterior (TRUE) or not (FALSE). If (TRUE) it is an external element and faces the outside of the building. |  | Boolean
[12 empty] | Pset_ElementComponentCommon.Status | [[Status]] of the element, predominately used in renovation or retrofitting projects. The status can be assigned to as 'New' - element designed as new addition, 'Existing' - element exists and remains, 'Demolish' - element existed but is to be demolished, 'Temporary' - element will exists only temporary (like a temporary support structure). |  | String
[12 empty] | Pset_ManufacturerTypeInformation.ArticleNumber | Article number or reference that is be applied to a configured product according to a standard scheme for article number definition as defined by the manufacturer. It is often used as the purchasing number. |  | String
[12 empty] | Pset_ManufacturerTypeInformation.Manufacturer | The organization that manufactured and/or assembled the item. |  | String
[12 empty] | Pset_QuantityTakeOff.Diameter | The [[Diameter]] of the object. |  | Real
[12 empty] | Tag | The tag (or label) identifier at the particular instance of a product, e.g. the serial number, or the position number. It is the identifier at the occurrence level. |  | String
[12 empty] | Type | Defines the allowed values for selection of the flow meter operation type. |  | String
VVK.Material
Izoliacija | %G30 | %JD40 | RQA |  |  | Technologinių slėginių nuoteku sistemos izoliacija | Vietinį klimatą stabilizuojantis komponentas ribojant šilumos ar garso perdavimą. | Antikondensacinė izoliacija, apšiltinimas, garso izoliacija, plytų mūro izoliacinis sluoksnis, termoizoliacija, šiluminė izoliacija | IcfCovering |  | LoG 2 | [7 empty] | LVN
[12 empty] | Name | Optional name for use by the participating software systems or users. For some subtypes of [[IfcRoot]] the insertion of the [[Name]] attribute may be required. This would be enforced by a where rule. |  | String
[12 empty] | Pset_ConstructionAdministration.SpecificationSectionNumber | A reference number to an external contract technical specification section describing either (a) minimum performance requirements of a given IfcProductType/[[IfcProduct]] or (b) a preselection for a specific IfcProductType/[[IfcProduct]] made for this project. |  | String
[12 empty] | Pset_ElementComponentCommon.IsExternal | Indication whether the element is designed for use in the exterior (TRUE) or not (FALSE). If (TRUE) it is an external element and faces the outside of the building. |  | Boolean
[12 empty] | Pset_ElementComponentCommon.Status | [[Status]] of the element, predominately used in renovation or retrofitting projects. The status can be assigned to as 'New' - element designed as new addition, 'Existing' - element exists and remains, 'Demolish' - element existed but is to be demolished, 'Temporary' - element will exists only temporary (like a temporary support structure). |  | String
[12 empty] | Pset_ManufacturerTypeInformation.ArticleNumber | Article number or reference that is be applied to a configured product according to a standard scheme for article number definition as defined by the manufacturer. It is often used as the purchasing number. |  | String
[12 empty] | Pset_ManufacturerTypeInformation.Manufacturer | The organization that manufactured and/or assembled the item. |  | String
[12 empty] | Pset_QuantityTakeOff.Length | The length of the object. |  | Real
[12 empty] | Pset_QuantityTakeOff.Thickness | The geometric thickness of the object. |  | Real
[12 empty] | Type | Defines the allowed values for selection of the flow meter operation type. |  | String
VVK.Material
| %G30 | %JD40 |  | DCB |  | Technologinių slėginių nuoteku sistemos tinklo apsaugos zona |  |  | IfcSpace, IfcSpaceType |  | LoG 2 | [7 empty] | LVN
[12 empty] | Pset_ElementComponentCommon.Status | [[Status]] of the element, predominately used in renovation or retrofitting projects. The status can be assigned to as 'New' - element designed as new addition, 'Existing' - element exists and remains, 'Demolish' - element existed but is to be demolished, 'Temporary' - element will exists only temporary (like a temporary support structure). |  | String
[12 empty] | Pset_ManufacturerTypeInformation.ArticleNumber | Article number or reference that is be applied to a configured product according to a standard scheme for article number definition as defined by the manufacturer. It is often used as the purchasing number. |  | String
[12 empty] | Pset_ManufacturerTypeInformation.Manufacturer | The organization that manufactured and/or assembled the item. |  | String
[12 empty] | Pset_QuantityTakeOff.Area | Calculated area for the object. |  | Real
[12 empty] | Pset_QuantityTakeOff.Width | The width of the object. Only given, if the object has constant thickness (prismatic). |  | Real
| %G30 | %JD40 |  | DCB |  | Technologinių slėginių nuoteku sistemos aptarnavimo erdvė |  |  | IfcSpace, IfcSpaceType |  | LoG 2 | [7 empty] | LVN
[12 empty] | Pset_ElementComponentCommon.Status | [[Status]] of the element, predominately used in renovation or retrofitting projects. The status can be assigned to as 'New' - element designed as new addition, 'Existing' - element exists and remains, 'Demolish' - element existed but is to be demolished, 'Temporary' - element will exists only temporary (like a temporary support structure). |  | String
[12 empty] | Pset_ManufacturerTypeInformation.ArticleNumber | Article number or reference that is be applied to a configured product according to a standard scheme for article number definition as defined by the manufacturer. It is often used as the purchasing number. |  | String
[12 empty] | Pset_ManufacturerTypeInformation.Manufacturer | The organization that manufactured and/or assembled the item. |  | String