## LoIN
Komponento pavadinimas pagal NSIK klasifikatorių | Klasifikatoriai |  |  |  |  | Pavadinimas | Elemento aprašymas | Modeliuojamų elementų pavyzdžiai | IFC tipas | Pastabos | Pateikiama informacija | [7 empty] | PROJEKTO DALIS
Komponento pavadinimas pagal NSIK klasifikatorių | Funkcinės sistemos kodas - ClassificationSystem.NSIK LF arba „NSIK LF“ klasifikatorius | Techninės sistemos kodas - ClassificationSystem.NSIK LT arba „NSIK LT“ klasifikatorius | Komponento kodas - ClassificationSystemNSIK LK arba „NSIK LK“ klasifikatorius | Erdvės kodas - ClassificationSystem.NSIK B arba „NSIK B“ klasifikatorius | Statinio kodas - ClassificationSystem.NSIK E arba „NSIK E“ klasifikatorius |  | Elemento aprašymas | Modeliuojamų elementų pavyzdžiai |  | Pastabos | Esama situacija LOD, LoG | Atributas arba Savybių rinkinys.Pavadinimas | Atributo ar savybės aprašymas | IFC duomenų tipas | Duomenų tipas | Vertės pavyzdžiai | Leidžiamos reikšmės | Pastabos
PVA: Pastato valdymas ir automatizacija | [10 empty] | 275
Įrangos ir (ar) kabelių dėklas | L | LC | UBA |  |  | Įrangos ir/ar kabelių dėklas | Tarp fiksuotų padėčių objektą ar objektus palaikantis komponentas, kuris įrengtas išilgai laikomojo komponento ar sistemos ir yra nuolatiniame sąlytyje su tuo komponentu ar sistema. | kabelių laikiklis, įrenginių dėklas, kabelių kanalas, laidų dėklas, vamzdžių kanalas, ryšio kabelių lovys, kabelio lovelis, laido kanalas, įrangos dėklas, kabelio vielinis lovelis, uždaras dėklas, įrangos laikiklis, įrangą laikanti konstrukcija, Kabelio kanalas, Atviras dėklas, laidų kanalas, instaliacinis vamzdis, vamzdžių dėklas, kabelio kanalas, kabelio kopėčios | IfcFlowSegment, IfcFlowSegmentType, IfcFlowSegmentTypeEnum | Elementai, nenumatyti kitose projekto dalyse | LoG 2 | [7 empty] | PVA
[12 empty] | Name | Optional name for use by the participating software systems or users. For some subtypes of [[IfcRoot]] the insertion of the [[Name]] attribute may be required. This would be enforced by a where rule. |  | String
[12 empty] | Pset_ConstructionAdministration.SpecificationSectionNumber | A reference number to an external contract technical specification section describing either (a) minimum performance requirements of a given IfcProductType/[[IfcProduct]] or (b) a preselection for a specific IfcProductType/[[IfcProduct]] made for this project. |  | String
[12 empty] | Pset_ElementComponentCommon.Status | [[Status]] of the element, predominately used in renovation or retrofitting projects. The status can be assigned to as 'New' - element designed as new addition, 'Existing' - element exists and remains, 'Demolish' - element existed but is to be demolished, 'Temporary' - element will exists only temporary (like a temporary support structure). |  | String
[12 empty] | Pset_QuantityTakeOff.Height | Characteristic height |  | Real
[12 empty] | Pset_QuantityTakeOff.Length | The length of the object. |  | Real
[12 empty] | Pset_QuantityTakeOff.Width | The width of the object. Only given, if the object has constant thickness (prismatic). |  | Real
[12 empty] | Type | Defines the allowed values for selection of the flow meter operation type. |  | String
Elektromagnetinių bangų jutiklis | L | LE | BRC |  |  | Infraraudonųjų spindulių jutiklis | Spinduliuotės jutimo komponentas su skaliariniu išėjimu, skirtas neregimosioms elektromagnetinėms bangoms matuoti. | Gama spinduliuotės detektorius, infraraudonųjų spindulių jutiklis, ir jutiklis, radarinis jutiklis, ultravioletinių spindulių jutiklis, UV jutiklis | IfcSensor, IfcSensorType, IfcDistributionControlElement, IfcDistributionControlElementType, IfcDistributionControlElementTypeEnum | Elementai, nenumatyti kitose projekto dalyse | LoG 2 | [7 empty] | PVA
[12 empty] | Name | Optional name for use by the participating software systems or users. For some subtypes of [[IfcRoot]] the insertion of the [[Name]] attribute may be required. This would be enforced by a where rule. |  | String
[12 empty] | Pset_ConstructionAdministration.SpecificationSectionNumber | A reference number to an external contract technical specification section describing either (a) minimum performance requirements of a given IfcProductType/[[IfcProduct]] or (b) a preselection for a specific IfcProductType/[[IfcProduct]] made for this project. |  | String
[12 empty] | Pset_ElementComponentCommon.Status | [[Status]] of the element, predominately used in renovation or retrofitting projects. The status can be assigned to as 'New' - element designed as new addition, 'Existing' - element exists and remains, 'Demolish' - element existed but is to be demolished, 'Temporary' - element will exists only temporary (like a temporary support structure). |  | String
[12 empty] | Pset_QuantityTakeOff.Height | Characteristic height |  | Real
[12 empty] | Pset_QuantityTakeOff.Length | The length of the object. |  | Real
[12 empty] | Pset_QuantityTakeOff.Width | The width of the object. Only given, if the object has constant thickness (prismatic). |  | Real
[12 empty] | Type | Defines the allowed values for selection of the flow meter operation type. |  | String
[12 empty] | VVK.Colour | [[Colour]] of this object. |  | String
[12 empty] | VVK.Finish | [[Description]] of the (surface) finish of the object for informational purposes. |  | String
VVK.Material
Temperatūros keitiklis | L | LC | BTA |  |  | Temperatūros jutiklis | Temperatūros jutimo komponentas su skaliariniu išėjimu. | temperatūros jutiklis, Temperatūros daviklis, termometras, Patalpos termometras | IfcSensor, IfcSensorType, IfcDistributionControlElement, IfcDistributionControlElementType, IfcDistributionControlElementTypeEnum |  | LoG 2 | [7 empty] | PVA
[12 empty] | Name | Optional name for use by the participating software systems or users. For some subtypes of [[IfcRoot]] the insertion of the [[Name]] attribute may be required. This would be enforced by a where rule. |  | String
[12 empty] | Pset_ConstructionAdministration.SpecificationSectionNumber | A reference number to an external contract technical specification section describing either (a) minimum performance requirements of a given IfcProductType/[[IfcProduct]] or (b) a preselection for a specific IfcProductType/[[IfcProduct]] made for this project. |  | String
[12 empty] | Pset_ElementComponentCommon.Status | [[Status]] of the element, predominately used in renovation or retrofitting projects. The status can be assigned to as 'New' - element designed as new addition, 'Existing' - element exists and remains, 'Demolish' - element existed but is to be demolished, 'Temporary' - element will exists only temporary (like a temporary support structure). |  | String
[12 empty] | Pset_QuantityTakeOff.Height | Characteristic height |  | Real
[12 empty] | Pset_QuantityTakeOff.Length | The length of the object. |  | Real
[12 empty] | Pset_QuantityTakeOff.Width | The width of the object. Only given, if the object has constant thickness (prismatic). |  | Real
[12 empty] | Type | Defines the allowed values for selection of the flow meter operation type. |  | String
[12 empty] | VVK.Colour | [[Colour]] of this object. |  | String
[12 empty] | VVK.Finish | [[Description]] of the (surface) finish of the object for informational purposes. |  | String
VVK.Material
Dujų jutiklis | L | LC | BQA |  |  | Dujų jutiklis | Dujų koncentracijos jutimo komponentas su skaliariniu išėjimu. | Degių dujų daviklis, CO2 koncentracijos jutiklis, NH3 koncentracijos jutiklis, smalkių jutiklis, Patalpos CO2 daviklis, CO koncentracijos jutiklis, koncentracijos jutiklis | IfcSensor, IfcSensorType, IfcDistributionControlElement, IfcDistributionControlElementType, IfcDistributionControlElementTypeEnum | Elementai, nenumatyti kitose projekto dalyse | LoG 2 | [7 empty] | PVA
[12 empty] | Name | Optional name for use by the participating software systems or users. For some subtypes of [[IfcRoot]] the insertion of the [[Name]] attribute may be required. This would be enforced by a where rule. |  | String
[12 empty] | Pset_ConstructionAdministration.SpecificationSectionNumber | A reference number to an external contract technical specification section describing either (a) minimum performance requirements of a given IfcProductType/[[IfcProduct]] or (b) a preselection for a specific IfcProductType/[[IfcProduct]] made for this project. |  | String
[12 empty] | Pset_ElementComponentCommon.Status | [[Status]] of the element, predominately used in renovation or retrofitting projects. The status can be assigned to as 'New' - element designed as new addition, 'Existing' - element exists and remains, 'Demolish' - element existed but is to be demolished, 'Temporary' - element will exists only temporary (like a temporary support structure). |  | String
[12 empty] | Pset_QuantityTakeOff.Height | Characteristic height |  | Real
[12 empty] | Pset_QuantityTakeOff.Length | The length of the object. |  | Real
[12 empty] | Pset_QuantityTakeOff.Width | The width of the object. Only given, if the object has constant thickness (prismatic). |  | Real
[12 empty] | Type | Defines the allowed values for selection of the flow meter operation type. |  | String
[12 empty] | VVK.Colour | [[Colour]] of this object. |  | String
[12 empty] | VVK.Finish | [[Description]] of the (surface) finish of the object for informational purposes. |  | String
VVK.Material
Drėgmės keitiklis | L | LC | BMA |  |  | Drėgmės daviklis | Drėgmės jutimo komponentas su skaliariniu išėjimu. | Sienos drėgmės daviklis, Patalpos oro drėgmės daviklis, Drėgmės jutiklis | IfcSensor, IfcSensorType, IfcDistributionControlElement, IfcDistributionControlElementType, IfcDistributionControlElementTypeEnum | Elementai, nenumatyti kitose projekto dalyse | LoG 2 | [7 empty] | PVA
[12 empty] | Name | Optional name for use by the participating software systems or users. For some subtypes of [[IfcRoot]] the insertion of the [[Name]] attribute may be required. This would be enforced by a where rule. |  | String
[12 empty] | Pset_ConstructionAdministration.SpecificationSectionNumber | A reference number to an external contract technical specification section describing either (a) minimum performance requirements of a given IfcProductType/[[IfcProduct]] or (b) a preselection for a specific IfcProductType/[[IfcProduct]] made for this project. |  | String
[12 empty] | Pset_ElementComponentCommon.Status | [[Status]] of the element, predominately used in renovation or retrofitting projects. The status can be assigned to as 'New' - element designed as new addition, 'Existing' - element exists and remains, 'Demolish' - element existed but is to be demolished, 'Temporary' - element will exists only temporary (like a temporary support structure). |  | String
[12 empty] | Pset_QuantityTakeOff.Height | Characteristic height |  | Real
[12 empty] | Pset_QuantityTakeOff.Length | The length of the object. |  | Real
[12 empty] | Pset_QuantityTakeOff.Width | The width of the object. Only given, if the object has constant thickness (prismatic). |  | Real
[12 empty] | Type | Defines the allowed values for selection of the flow meter operation type. |  | String
[12 empty] | VVK.Colour | [[Colour]] of this object. |  | String
[12 empty] | VVK.Finish | [[Description]] of the (surface) finish of the object for informational purposes. |  | String
VVK.Material
Drėgmės jungiklis | L | LC | BMB |  |  | Drėgmės jungiklis | Drėgmės jutimo komponentas su loginiu išėjimu. | Patalpos užliejimo daviklis, Drėgmės jutiklis | IfcSensor, IfcSensorType, IfcDistributionControlElement, IfcDistributionControlElementType, IfcDistributionControlElementTypeEnum | Elementai, nenumatyti kitose projekto dalyse | LoG 2 | [7 empty] | PVA
[12 empty] | Name | Optional name for use by the participating software systems or users. For some subtypes of [[IfcRoot]] the insertion of the [[Name]] attribute may be required. This would be enforced by a where rule. |  | String
[12 empty] | Pset_ConstructionAdministration.SpecificationSectionNumber | A reference number to an external contract technical specification section describing either (a) minimum performance requirements of a given IfcProductType/[[IfcProduct]] or (b) a preselection for a specific IfcProductType/[[IfcProduct]] made for this project. |  | String
[12 empty] | Pset_ElementComponentCommon.Status | [[Status]] of the element, predominately used in renovation or retrofitting projects. The status can be assigned to as 'New' - element designed as new addition, 'Existing' - element exists and remains, 'Demolish' - element existed but is to be demolished, 'Temporary' - element will exists only temporary (like a temporary support structure). |  | String
[12 empty] | Pset_QuantityTakeOff.Height | Characteristic height |  | Real
[12 empty] | Pset_QuantityTakeOff.Length | The length of the object. |  | Real
[12 empty] | Pset_QuantityTakeOff.Width | The width of the object. Only given, if the object has constant thickness (prismatic). |  | Real
[12 empty] | Type | Defines the allowed values for selection of the flow meter operation type. |  | String
[12 empty] | VVK.Colour | [[Colour]] of this object. |  | String
[12 empty] | VVK.Finish | [[Description]] of the (surface) finish of the object for informational purposes. |  | String
VVK.Material
Srauto keitiklis | L | LC | BFA |  |  | Srauto daviklis | Srauto jutimo komponentas su skaliariniu išėjimu. | Vandens srauto daviklis, vandens srauto jutiklis, Oro srauto daviklis, Srauto jutiklis, dujų srauto jutiklis, skysčio srauto jutiklis, medžiagos srauto jutiklis | IfcSensor, IfcSensorType, IfcDistributionControlElement, IfcDistributionControlElementType, IfcDistributionControlElementTypeEnum | Elementai, nenumatyti kitose projekto dalyse | LoG 2 | [7 empty] | PVA
[12 empty] | Name | Optional name for use by the participating software systems or users. For some subtypes of [[IfcRoot]] the insertion of the [[Name]] attribute may be required. This would be enforced by a where rule. |  | String
[12 empty] | Pset_ConstructionAdministration.SpecificationSectionNumber | A reference number to an external contract technical specification section describing either (a) minimum performance requirements of a given IfcProductType/[[IfcProduct]] or (b) a preselection for a specific IfcProductType/[[IfcProduct]] made for this project. |  | String
[12 empty] | Pset_ElementComponentCommon.Status | [[Status]] of the element, predominately used in renovation or retrofitting projects. The status can be assigned to as 'New' - element designed as new addition, 'Existing' - element exists and remains, 'Demolish' - element existed but is to be demolished, 'Temporary' - element will exists only temporary (like a temporary support structure). |  | String
[12 empty] | Pset_QuantityTakeOff.Height | Characteristic height |  | Real
[12 empty] | Pset_QuantityTakeOff.Length | The length of the object. |  | Real
[12 empty] | Pset_QuantityTakeOff.Width | The width of the object. Only given, if the object has constant thickness (prismatic). |  | Real
[12 empty] | Type | Defines the allowed values for selection of the flow meter operation type. |  | String
[12 empty] | VVK.Colour | [[Colour]] of this object. |  | String
[12 empty] | VVK.Finish | [[Description]] of the (surface) finish of the object for informational purposes. |  | String
VVK.Material
Srauto jungiklis | L | LC | BFB |  |  | Srauto jungiklis | Srauto jutimo komponentas su loginiu išėjimu. | skysčio srauto jungiklis, Oro srauto jungiklis, Vandens srauto jungiklis, dujų srauto jungiklis, Dujų srauto detektorius, medžiagos srauto jungiklis | IfcSensor, IfcSensorType, IfcDistributionControlElement, IfcDistributionControlElementType, IfcDistributionControlElementTypeEnum | Elementai, nenumatyti kitose projekto dalyse | LoG 2 | [7 empty] | PVA
[12 empty] | Name | Optional name for use by the participating software systems or users. For some subtypes of [[IfcRoot]] the insertion of the [[Name]] attribute may be required. This would be enforced by a where rule. |  | String
[12 empty] | Pset_ConstructionAdministration.SpecificationSectionNumber | A reference number to an external contract technical specification section describing either (a) minimum performance requirements of a given IfcProductType/[[IfcProduct]] or (b) a preselection for a specific IfcProductType/[[IfcProduct]] made for this project. |  | String
[12 empty] | Pset_ElementComponentCommon.Status | [[Status]] of the element, predominately used in renovation or retrofitting projects. The status can be assigned to as 'New' - element designed as new addition, 'Existing' - element exists and remains, 'Demolish' - element existed but is to be demolished, 'Temporary' - element will exists only temporary (like a temporary support structure). |  | String
[12 empty] | Pset_QuantityTakeOff.Height | Characteristic height |  | Real
[12 empty] | Pset_QuantityTakeOff.Length | The length of the object. |  | Real
[12 empty] | Pset_QuantityTakeOff.Width | The width of the object. Only given, if the object has constant thickness (prismatic). |  | Real
[12 empty] | Type | Defines the allowed values for selection of the flow meter operation type. |  | String
[12 empty] | VVK.Colour | [[Colour]] of this object. |  | String
[12 empty] | VVK.Finish | [[Description]] of the (surface) finish of the object for informational purposes. |  | String
VVK.Material
Šviesos jutiklis | L | LC | BRA |  |  | Šviesos daviklis | Spinduliuotės jutimo komponentas su skaliariniu išėjimu, skirtas regimosioms elektromagnetinėms bangoms matuoti. | liuksmetras, Apšvietimo lygio daviklis, Apšvietos jutiklis | IfcSensor, IfcSensorType, IfcDistributionControlElement, IfcDistributionControlElementType, IfcDistributionControlElementTypeEnum | Elementai, nenumatyti kitose projekto dalyse | LoG 2 | [7 empty] | PVA
[12 empty] | Name | Optional name for use by the participating software systems or users. For some subtypes of [[IfcRoot]] the insertion of the [[Name]] attribute may be required. This would be enforced by a where rule. |  | String
[12 empty] | Pset_ConstructionAdministration.SpecificationSectionNumber | A reference number to an external contract technical specification section describing either (a) minimum performance requirements of a given IfcProductType/[[IfcProduct]] or (b) a preselection for a specific IfcProductType/[[IfcProduct]] made for this project. |  | String
[12 empty] | Pset_ElementComponentCommon.Status | [[Status]] of the element, predominately used in renovation or retrofitting projects. The status can be assigned to as 'New' - element designed as new addition, 'Existing' - element exists and remains, 'Demolish' - element existed but is to be demolished, 'Temporary' - element will exists only temporary (like a temporary support structure). |  | String
[12 empty] | Pset_QuantityTakeOff.Height | Characteristic height |  | Real
[12 empty] | Pset_QuantityTakeOff.Length | The length of the object. |  | Real
[12 empty] | Pset_QuantityTakeOff.Width | The width of the object. Only given, if the object has constant thickness (prismatic). |  | Real
[12 empty] | Type | Defines the allowed values for selection of the flow meter operation type. |  | String
[12 empty] | VVK.Colour | [[Colour]] of this object. |  | String
[12 empty] | VVK.Finish | [[Description]] of the (surface) finish of the object for informational purposes. |  | String
VVK.Material
Šviesos detektorius | L | LC | BRB |  |  | Šviesos detektorius | Spinduliuotės jutimo komponentas su loginiu išėjimu, skirtas regimosioms elektromagnetinėms bangoms matuoti. | Apšvietimo jungiklis, reaguojantis į fiksuotą apšvietimo lygį, šviesos daviklis, Apšvietos jutiklis, silpnos šviesos relė, linijos detektorius, šviesos užuolaida, fotoelementas | IfcSensor, IfcSensorType, IfcDistributionControlElement, IfcDistributionControlElementType, IfcDistributionControlElementTypeEnum | Elementai, nenumatyti kitose projekto dalyse | LoG 2 | [7 empty] | PVA
[12 empty] | Name | Optional name for use by the participating software systems or users. For some subtypes of [[IfcRoot]] the insertion of the [[Name]] attribute may be required. This would be enforced by a where rule. |  | String
[12 empty] | Pset_ConstructionAdministration.SpecificationSectionNumber | A reference number to an external contract technical specification section describing either (a) minimum performance requirements of a given IfcProductType/[[IfcProduct]] or (b) a preselection for a specific IfcProductType/[[IfcProduct]] made for this project. |  | String
[12 empty] | Pset_ElementComponentCommon.Status | [[Status]] of the element, predominately used in renovation or retrofitting projects. The status can be assigned to as 'New' - element designed as new addition, 'Existing' - element exists and remains, 'Demolish' - element existed but is to be demolished, 'Temporary' - element will exists only temporary (like a temporary support structure). |  | String
[12 empty] | Pset_QuantityTakeOff.Height | Characteristic height |  | Real
[12 empty] | Pset_QuantityTakeOff.Length | The length of the object. |  | Real
[12 empty] | Pset_QuantityTakeOff.Width | The width of the object. Only given, if the object has constant thickness (prismatic). |  | Real
[12 empty] | Type | Defines the allowed values for selection of the flow meter operation type. |  | String
[12 empty] | VVK.Colour | [[Colour]] of this object. |  | String
[12 empty] | VVK.Finish | [[Description]] of the (surface) finish of the object for informational purposes. |  | String
VVK.Material
Kietųjų dalelių jutiklis | L | LC | BQE |  |  | Kietųju dalelių daviklis | Kietųjų dalelių jutimo komponentas su skaliariniu išėjimu. | Kietųjų medžiagų koncentracijos ore daviklis, Dūmų jutiklis, matomumo jutiklis, skysčio drumstumo jutiklis, koncentracijos jutiklis | IfcSensor, IfcSensorType, IfcDistributionControlElement, IfcDistributionControlElementType, IfcDistributionControlElementTypeEnum | Elementai, nenumatyti kitose projekto dalyse | LoG 2 | [7 empty] | PVA
[12 empty] | Name | Optional name for use by the participating software systems or users. For some subtypes of [[IfcRoot]] the insertion of the [[Name]] attribute may be required. This would be enforced by a where rule. |  | String
[12 empty] | Pset_ConstructionAdministration.SpecificationSectionNumber | A reference number to an external contract technical specification section describing either (a) minimum performance requirements of a given IfcProductType/[[IfcProduct]] or (b) a preselection for a specific IfcProductType/[[IfcProduct]] made for this project. |  | String
[12 empty] | Pset_ElementComponentCommon.Status | [[Status]] of the element, predominately used in renovation or retrofitting projects. The status can be assigned to as 'New' - element designed as new addition, 'Existing' - element exists and remains, 'Demolish' - element existed but is to be demolished, 'Temporary' - element will exists only temporary (like a temporary support structure). |  | String
[12 empty] | Pset_QuantityTakeOff.Height | Characteristic height |  | Real
[12 empty] | Pset_QuantityTakeOff.Length | The length of the object. |  | Real
[12 empty] | Pset_QuantityTakeOff.Width | The width of the object. Only given, if the object has constant thickness (prismatic). |  | Real
[12 empty] | Type | Defines the allowed values for selection of the flow meter operation type. |  | String
[12 empty] | VVK.Colour | [[Colour]] of this object. |  | String
[12 empty] | VVK.Finish | [[Description]] of the (surface) finish of the object for informational purposes. |  | String
VVK.Material
Dūmų detektorius | L | LC | %BQF10 |  |  | Kietųju dalelių detektorius | Kietųjų medžiagų ore detektorius, turintis signalizacijos funkciją. | Dūmų daviklis, Dūmų jutiklis | IfcSensor, IfcSensorType, IfcDistributionControlElement, IfcDistributionControlElementType, IfcDistributionControlElementTypeEnum | Elementai, nenumatyti kitose projekto dalyse | LoG 2 | [7 empty] | PVA
[12 empty] | Name | Optional name for use by the participating software systems or users. For some subtypes of [[IfcRoot]] the insertion of the [[Name]] attribute may be required. This would be enforced by a where rule. |  | String
[12 empty] | Pset_ConstructionAdministration.SpecificationSectionNumber | A reference number to an external contract technical specification section describing either (a) minimum performance requirements of a given IfcProductType/[[IfcProduct]] or (b) a preselection for a specific IfcProductType/[[IfcProduct]] made for this project. |  | String
[12 empty] | Pset_ElementComponentCommon.Status | [[Status]] of the element, predominately used in renovation or retrofitting projects. The status can be assigned to as 'New' - element designed as new addition, 'Existing' - element exists and remains, 'Demolish' - element existed but is to be demolished, 'Temporary' - element will exists only temporary (like a temporary support structure). |  | String
[12 empty] | Pset_QuantityTakeOff.Height | Characteristic height |  | Real
[12 empty] | Pset_QuantityTakeOff.Length | The length of the object. |  | Real
[12 empty] | Pset_QuantityTakeOff.Width | The width of the object. Only given, if the object has constant thickness (prismatic). |  | Real
[12 empty] | Type | Defines the allowed values for selection of the flow meter operation type. |  | String
[12 empty] | VVK.Colour | [[Colour]] of this object. |  | String
[12 empty] | VVK.Finish | [[Description]] of the (surface) finish of the object for informational purposes. |  | String
VVK.Material
Medžiagos detektorius | L | LC | BZD |  |  | Medžiagų daviklis | Įvykio jutimo komponentas su loginiu išėjimu, skirtas aptikti medžiagas. | Dujų detektorius, pavojingų medžiagų detektorius, sprogiųjų medžiagų detekrorius, Teršalų detektorius | IfcSensor, IfcSensorType, IfcDistributionControlElement, IfcDistributionControlElementType, IfcDistributionControlElementTypeEnum | Elementai, nenumatyti kitose projekto dalyse | LoG 2 | [7 empty] | PVA
[12 empty] | Name | Optional name for use by the participating software systems or users. For some subtypes of [[IfcRoot]] the insertion of the [[Name]] attribute may be required. This would be enforced by a where rule. |  | String
[12 empty] | Pset_ConstructionAdministration.SpecificationSectionNumber | A reference number to an external contract technical specification section describing either (a) minimum performance requirements of a given IfcProductType/[[IfcProduct]] or (b) a preselection for a specific IfcProductType/[[IfcProduct]] made for this project. |  | String
[12 empty] | Pset_ElementComponentCommon.Status | [[Status]] of the element, predominately used in renovation or retrofitting projects. The status can be assigned to as 'New' - element designed as new addition, 'Existing' - element exists and remains, 'Demolish' - element existed but is to be demolished, 'Temporary' - element will exists only temporary (like a temporary support structure). |  | String
[12 empty] | Pset_QuantityTakeOff.Height | Characteristic height |  | Real
[12 empty] | Pset_QuantityTakeOff.Length | The length of the object. |  | Real
[12 empty] | Pset_QuantityTakeOff.Width | The width of the object. Only given, if the object has constant thickness (prismatic). |  | Real
[12 empty] | Type | Defines the allowed values for selection of the flow meter operation type. |  | String
[12 empty] | VVK.Colour | [[Colour]] of this object. |  | String
[12 empty] | VVK.Finish | [[Description]] of the (surface) finish of the object for informational purposes. |  | String
VVK.Material
| L | LC | %BZD0110 |  |  | Apledėjimo daviklis |  | Ledo detektorius | IfcSensor, IfcSensorType, IfcDistributionControlElement, IfcDistributionControlElementType, IfcDistributionControlElementTypeEnum | Elementai, nenumatyti kitose projekto dalyse | LoG 2 | [7 empty] | PVA
[12 empty] | Pset_QuantityTakeOff.Height | Characteristic height |  | Real
[12 empty] | Pset_QuantityTakeOff.Length | The length of the object. |  | Real
[12 empty] | Pset_QuantityTakeOff.Width | The width of the object. Only given, if the object has constant thickness (prismatic). |  | Real
[12 empty] | VVK.Colour | [[Colour]] of this object. |  | String
[12 empty] | VVK.Finish | [[Description]] of the (surface) finish of the object for informational purposes. |  | String
VVK.Material
Lygio keitiklis | L | LC | BLA |  |  | Lygio daviklis | Lygio jutimo komponentas su skaliariniu išėjimu. | skysčio lygio jutiklis, Skysčio lygio indikatorius, Lygio jutiklis | IfcSensor, IfcSensorType, IfcDistributionControlElement, IfcDistributionControlElementType, IfcDistributionControlElementTypeEnum | Elementai, nenumatyti kitose projekto dalyse | LoG 2 | [7 empty] | PVA
[12 empty] | Pset_QuantityTakeOff.Height | Characteristic height |  | Real
[12 empty] | Pset_QuantityTakeOff.Length | The length of the object. |  | Real
[12 empty] | Pset_QuantityTakeOff.Width | The width of the object. Only given, if the object has constant thickness (prismatic). |  | Real
[12 empty] | VVK.Colour | [[Colour]] of this object. |  | String
[12 empty] | VVK.Finish | [[Description]] of the (surface) finish of the object for informational purposes. |  | String
VVK.Material
Lygio jungiklis | L | LC | BLB |  |  | Lygio jungiklis | Lygio jutimo komponentas su loginiu išėjimu. | skysčio lygio kontrolės įrenginys, Skysčio lygio jungiklis, Fiksuoto skysčio lygio jungiklis | IfcSensor, IfcSensorType, IfcDistributionControlElement, IfcDistributionControlElementType, IfcDistributionControlElementTypeEnum | Elementai, nenumatyti kitose projekto dalyse | LoG 2 | [7 empty] | PVA
[12 empty] | Pset_QuantityTakeOff.Height | Characteristic height |  | Real
[12 empty] | Pset_QuantityTakeOff.Length | The length of the object. |  | Real
[12 empty] | Pset_QuantityTakeOff.Width | The width of the object. Only given, if the object has constant thickness (prismatic). |  | Real
[12 empty] | VVK.Colour | [[Colour]] of this object. |  | String
[12 empty] | VVK.Finish | [[Description]] of the (surface) finish of the object for informational purposes. |  | String
VVK.Material
| L | LC | %BUA1010 |  |  | Meteorologinė stotelė |  |  | IfcSensor, IfcSensorType, IfcDistributionControlElement, IfcDistributionControlElementType, IfcDistributionControlElementTypeEnum | Elementai, nenumatyti kitose projekto dalyse | LoG 2 | [7 empty] | PVA
[12 empty] | Pset_ElectricalDeviceCommon.NominalPowerConsumption | Nominal total power consumption. |  | Real
[12 empty] | Pset_QuantityTakeOff.Height | Characteristic height |  | Real
[12 empty] | Pset_QuantityTakeOff.Length | The length of the object. |  | Real
[12 empty] | Pset_QuantityTakeOff.Width | The width of the object. Only given, if the object has constant thickness (prismatic). |  | Real
[12 empty] | VVK.Colour | [[Colour]] of this object. |  | String
[12 empty] | VVK.Finish | [[Description]] of the (surface) finish of the object for informational purposes. |  | String
VVK.Material
Asmens detektorius | L | LC | BZC |  |  | Asmens detektorius | Įvykio jutimo komponentas su loginiu išėjimu, skirtas aptikti žmones. | Buvimo detektorius, buvimo detektorius, žmonių detektorius | IfcSensor, IfcSensorType, IfcDistributionControlElement, IfcDistributionControlElementType, IfcDistributionControlElementTypeEnum | Elementai, nenumatyti kitose projekto dalyse | LoG 2 | [7 empty] | PVA
[12 empty] | Pset_QuantityTakeOff.Height | Characteristic height |  | Real
[12 empty] | Pset_QuantityTakeOff.Length | The length of the object. |  | Real
[12 empty] | Pset_QuantityTakeOff.Width | The width of the object. Only given, if the object has constant thickness (prismatic). |  | Real
[12 empty] | VVK.Colour | [[Colour]] of this object. |  | String
[12 empty] | VVK.Finish | [[Description]] of the (surface) finish of the object for informational purposes. |  | String
VVK.Material
Valdymo blokas | L | LC | KEB |  |  | Valdymo blokas | Elektrinis signalo apdorojimo komponentas, skirtas prietaisams valdyti be žmogaus įsikišimo. | Apskaitos centralė, sinchronizatorius, Valdiklis, Programuojamas loginis valdiklis, Centrinis procesorius (CPU - angl. central processing unit), nuotolinis apsaugos ir valdymo blokas, programuojamas loginis valdiklis (PLC - angl. programmable logic controller), sinchronizavimo relė, Kontroleris, nuotolinio televaldymo blokas (RTU - angl. remote telecontrol unit), nuotolinis terminalas (RTU - angl. remote terminal unit), Kontaktorius, Patalpos klimato valdymo pultas | IfcSensor, IfcSensorType, IfcDistributionControlElement, IfcDistributionControlElementType, IfcDistributionControlElementTypeEnum | Elementai, nenumatyti kitose projekto dalyse | LoG 2 | [7 empty] | PVA
[12 empty] | Pset_ElectricalDeviceCommon.NominalPowerConsumption | Nominal total power consumption. |  | Real
[12 empty] | Pset_QuantityTakeOff.Height | Characteristic height |  | Real
[12 empty] | Pset_QuantityTakeOff.Length | The length of the object. |  | Real
[12 empty] | Pset_QuantityTakeOff.Width | The width of the object. Only given, if the object has constant thickness (prismatic). |  | Real
[12 empty] | VVK.Colour | [[Colour]] of this object. |  | String
[12 empty] | VVK.Finish | [[Description]] of the (surface) finish of the object for informational purposes. |  | String
VVK.Material
Dažnio keitiklis | L | LC | TAC |  |  | Dažnio keitiklis | Elektros energijos transformavimo komponentas, transformuojantis iš nuolatinės srovės į nuolatinę srovę keisdamas dažnį. | Elektros pavara, 3F dažnio keitiklis, 1F dažnio keitiklis | IfcSensor, IfcSensorType, IfcDistributionControlElement, IfcDistributionControlElementType, IfcDistributionControlElementTypeEnum | Elementai, nenumatyti kitose projekto dalyse | LoG 2 | [7 empty] | PVA
[12 empty] | Pset_ElectricalDeviceCommon.NominalPowerConsumption | Nominal total power consumption. |  | Real
[12 empty] | Pset_QuantityTakeOff.Height | Characteristic height |  | Real
[12 empty] | Pset_QuantityTakeOff.Length | The length of the object. |  | Real
[12 empty] | Pset_QuantityTakeOff.Width | The width of the object. Only given, if the object has constant thickness (prismatic). |  | Real
Universalusis kintamosios srovės maitinimo šaltinis | L | LC | TCA |  |  | Kintamos srovės maitinimo blokas | Universalusis maitinimo šaltinis, tiekiantis kintamąją srovę. | AC maitinimo blokas, Maitinimo šaltinis | IfcElectricFlowStorageDevice, IfcEnergyConversionDevice, IfcFlowStorageDevice, IfcDistributionElement | Elementai, nenumatyti kitose projekto dalyse | LoG 2 | [7 empty] | PVA
[12 empty] | Name | Optional name for use by the participating software systems or users. For some subtypes of [[IfcRoot]] the insertion of the [[Name]] attribute may be required. This would be enforced by a where rule. |  | String
[12 empty] | Pset_ConstructionAdministration.SpecificationSectionNumber | A reference number to an external contract technical specification section describing either (a) minimum performance requirements of a given IfcProductType/[[IfcProduct]] or (b) a preselection for a specific IfcProductType/[[IfcProduct]] made for this project. |  | String
[12 empty] | Pset_ElectricalDeviceCommon.NominalPowerConsumption | Nominal total power consumption. |  | Real
[12 empty] | Pset_ElementComponentCommon.Status | [[Status]] of the element, predominately used in renovation or retrofitting projects. The status can be assigned to as 'New' - element designed as new addition, 'Existing' - element exists and remains, 'Demolish' - element existed but is to be demolished, 'Temporary' - element will exists only temporary (like a temporary support structure). |  | String
[12 empty] | Pset_QuantityTakeOff.Height | Characteristic height |  | Real
[12 empty] | Pset_QuantityTakeOff.Length | The length of the object. |  | Real
[12 empty] | Pset_QuantityTakeOff.Width | The width of the object. Only given, if the object has constant thickness (prismatic). |  | Real
[12 empty] | Tag | The tag (or label) identifier at the particular instance of a product, e.g. the serial number, or the position number. It is the identifier at the occurrence level. |  | String
[12 empty] | Type | Defines the allowed values for selection of the flow meter operation type. |  | String
Universalusis nuolatinės srovės maitinimo šaltinis | L | LC | TCB |  |  | Pastovios srovės maitinimo blokas | Universalusis maitinimo šaltinis, tiekiantis nuolatinę srovę. | Maitinimo šaltinis, DC maitinimo blokas | IfcElectricFlowStorageDevice, IfcEnergyConversionDevice, IfcFlowStorageDevice, IfcDistributionElement | Elementai, nenumatyti kitose projekto dalyse | LoG 2 | [7 empty] | PVA
[12 empty] | Pset_ElectricalDeviceCommon.NominalPowerConsumption | Nominal total power consumption. |  | Real
[12 empty] | Pset_QuantityTakeOff.Height | Characteristic height |  | Real
[12 empty] | Pset_QuantityTakeOff.Length | The length of the object. |  | Real
[12 empty] | Pset_QuantityTakeOff.Width | The width of the object. Only given, if the object has constant thickness (prismatic). |  | Real
Elektrinis variklis | L | LC | MAA |  |  | Elektrinė pavara ar variklis | Elektromagnetinis varomasis komponentas, judantis tolygiai. | sinchroninis variklis, indukcinis variklis, servovariklis, nuolatinės srovės variklis, elektros variklis, ŠVOK sklendės pavara, Asinchroninis variklis, Ventiliatoriaus variklis, variklis su nuolatiniais magnetais, kintamosios srovės variklis | IfcElectricMotor, IfcElectricMotorType | Elementai, nenumatyti kitose projekto dalyse | LoG 2 | [7 empty] | PVA
[12 empty] | Name | Optional name for use by the participating software systems or users. For some subtypes of [[IfcRoot]] the insertion of the [[Name]] attribute may be required. This would be enforced by a where rule. |  | String
[12 empty] | Pset_ConstructionAdministration.SpecificationSectionNumber | A reference number to an external contract technical specification section describing either (a) minimum performance requirements of a given IfcProductType/[[IfcProduct]] or (b) a preselection for a specific IfcProductType/[[IfcProduct]] made for this project. |  | String
[12 empty] | Pset_ElectricalDeviceCommon.NominalPowerConsumption | Nominal total power consumption. |  | Real
[12 empty] | Pset_ElementComponentCommon.Status | [[Status]] of the element, predominately used in renovation or retrofitting projects. The status can be assigned to as 'New' - element designed as new addition, 'Existing' - element exists and remains, 'Demolish' - element existed but is to be demolished, 'Temporary' - element will exists only temporary (like a temporary support structure). |  | String
[12 empty] | Pset_QuantityTakeOff.Height | Characteristic height |  | Real
[12 empty] | Pset_QuantityTakeOff.Length | The length of the object. |  | Real
[12 empty] | Pset_QuantityTakeOff.Width | The width of the object. Only given, if the object has constant thickness (prismatic). |  | Real
[12 empty] | Tag | The tag (or label) identifier at the particular instance of a product, e.g. the serial number, or the position number. It is the identifier at the occurrence level. |  | String
[12 empty] | Type | Defines the allowed values for selection of the flow meter operation type. |  | String