## LoIN - s3
Komponento pavadinimas pagal NSIK klasifikatorių | Klasifikatoriai |  |  |  |  | Pavadinimas | Elemento aprašymas | Modeliuojamų elementų pavyzdžiai | IFC tipas | Pastabos | Pateikiama informacija | [7 empty] | PROJEKTO DALIS
| Funkcinės sistemos kodas - ClassificationSystem.NSIK LF arba „NSIK LF“ klasifikatorius | Techninės sistemos kodas - ClassificationSystem.NSIK LT arba „NSIK LT“ klasifikatorius | Komponento kodas - ClassificationSystemNSIK LK arba „NSIK LK“ klasifikatorius | Erdvės kodas - ClassificationSystem.NSIK B arba „NSIK B“ klasifikatorius | Statinio kodas - ClassificationSystem.NSIK E arba „NSIK E“ klasifikatorius | [5 empty] | TP modeliai LOD, LoG | Atributas arba Savybių rinkinys.Pavadinimas | Atributo ar savybės aprašymas | IFC duomenų tipas | Duomenų tipas | Vertės pavyzdžiai | Leidžiamos reikšmės | Pastabos
SK: Statinio konstrukcijos | [10 empty] | 300
Blokas | A | BB | ULG |  |  | Pamatas | Tūrinis, bloko pavidalo konstrukcinis komponentas, kurio matmenys yra vienodos eilės (arba artimi) visomis kryptimis ir kurio skaičiuojamoji schema negali būti suprastinama į plokštę ar strypą. |  |  |  | LoG 2 | [7 empty] | SK
[12 empty] | Pset_ConstructionAdministration.SpecificationSectionNumber | A reference number to an external contract technical specification section describing either (a) minimum performance requirements of a given IfcProductType/[[IfcProduct]] or (b) a preselection for a specific IfcProductType/[[IfcProduct]] made for this project. |  | String
[12 empty] | Pset_ElementComponentCommon.FireRating | Fire rating for this object. It is given according to the national fire safety classification. |  | String
[12 empty] | Pset_ElementComponentCommon.Height | Characteristic height |  | Real
[12 empty] | Pset_ElementComponentCommon.Status | [[Status]] of the element, predominately used in renovation or retrofitting projects. The status can be assigned to as 'New' - element designed as new addition, 'Existing' - element exists and remains, 'Demolish' - element existed but is to be demolished, 'Temporary' - element will exists only temporary (like a temporary support structure). |  | String
[12 empty] | Pset_ElementComponentCommon.Weight | Total weight of object |  | Real
[12 empty] | Pset_ElementComponentCommon.Width | The width of the object. Only given, if the object has constant thickness (prismatic). |  | Real
[12 empty] | Pset_QuantityTakeOff.Area | Calculated area for the object. |  | Real
[12 empty] | Pset_QuantityTakeOff.Length | The length of the object. |  | Real
[12 empty] | Pset_QuantityTakeOff.Volume | [[Volume]] of the element. |  | Real
[12 empty] | VVK.ElementType | The type denotes a particular type that indicates the object further. The use has to be established at the level of instantiable subtypes. In particular it holds the user defined type, if the enumeration of the attribute 'PredefinedType' is set to [[USERDEFINED]]. |  | String
VVK.Material
[12 empty] | VVK.Name | Optional name for use by the participating software systems or users. For some subtypes of [[IfcRoot]] the insertion of the [[Name]] attribute may be required. This would be enforced by a where rule. |  | String
Pamatų blokas | A | BB | %ULG20 |  |  | Pamatų blokas | Konstrukcinis didelis stačiakampio blokelio formos komponentas, naudojamas įrengiant pamatus. |  |  |  | LoG 2 | [7 empty] | SK
[12 empty] | Pset_ConstructionAdministration.SpecificationSectionNumber | A reference number to an external contract technical specification section describing either (a) minimum performance requirements of a given IfcProductType/[[IfcProduct]] or (b) a preselection for a specific IfcProductType/[[IfcProduct]] made for this project. |  | String
[12 empty] | Pset_ElementComponentCommon.FireRating | Fire rating for this object. It is given according to the national fire safety classification. |  | String
[12 empty] | Pset_ElementComponentCommon.Height | Characteristic height |  | Real
[12 empty] | Pset_ElementComponentCommon.Status | [[Status]] of the element, predominately used in renovation or retrofitting projects. The status can be assigned to as 'New' - element designed as new addition, 'Existing' - element exists and remains, 'Demolish' - element existed but is to be demolished, 'Temporary' - element will exists only temporary (like a temporary support structure). |  | String
[12 empty] | Pset_ElementComponentCommon.Weight | Total weight of object |  | Real
[12 empty] | Pset_ElementComponentCommon.Width | The width of the object. Only given, if the object has constant thickness (prismatic). |  | Real
[12 empty] | Pset_QuantityTakeOff.Area | Calculated area for the object. |  | Real
[12 empty] | Pset_QuantityTakeOff.Length | The length of the object. |  | Real
[12 empty] | Pset_QuantityTakeOff.Volume | [[Volume]] of the element. |  | Real
[12 empty] | VVK.ElementType | The type denotes a particular type that indicates the object further. The use has to be established at the level of instantiable subtypes. In particular it holds the user defined type, if the enumeration of the attribute 'PredefinedType' is set to [[USERDEFINED]]. |  | String
VVK.Material
[12 empty] | VVK.Name | Optional name for use by the participating software systems or users. For some subtypes of [[IfcRoot]] the insertion of the [[Name]] attribute may be required. This would be enforced by a where rule. |  | String
Polių rostverkas | A | BB | %ULG30 |  |  | Rostverkas | Stambus bloko formos konstrukcinis komponentas, užbaigiantis polį ar polių grupę viršuje suformuodamas pamatą kitoms konstrukcijoms, pvz., kolonoms ar sienoms atremti. |  |  |  | LoG 2 | [7 empty] | SK
[12 empty] | Pset_ElementComponentCommon.Height | Characteristic height |  | Real
[12 empty] | Pset_ElementComponentCommon.Status | [[Status]] of the element, predominately used in renovation or retrofitting projects. The status can be assigned to as 'New' - element designed as new addition, 'Existing' - element exists and remains, 'Demolish' - element existed but is to be demolished, 'Temporary' - element will exists only temporary (like a temporary support structure). |  | String
[12 empty] | Pset_ElementComponentCommon.Weight | Total weight of object |  | Real
[12 empty] | Pset_ElementComponentCommon.Width | The width of the object. Only given, if the object has constant thickness (prismatic). |  | Real
[12 empty] | Pset_QuantityTakeOff.Area | Calculated area for the object. |  | Real
[12 empty] | Pset_QuantityTakeOff.Length | The length of the object. |  | Real
[12 empty] | Pset_QuantityTakeOff.Volume | [[Volume]] of the element. |  | Real
[12 empty] | VVK.ElementType | The type denotes a particular type that indicates the object further. The use has to be established at the level of instantiable subtypes. In particular it holds the user defined type, if the enumeration of the attribute 'PredefinedType' is set to [[USERDEFINED]]. |  | String
VVK.Material
[12 empty] | VVK.Name | Optional name for use by the participating software systems or users. For some subtypes of [[IfcRoot]] the insertion of the [[Name]] attribute may be required. This would be enforced by a where rule. |  | String
Pagrindo sluoksnis | A | BB | ULA |  |  | Atraminis padas | Konstrukcinis komponentas, kuris perima apkrovas nuo statinio ir jas paskirsto į pagrindą ir kurio forma atitinka sluoksnį, užpildytą sutankinta, surišta ar laisvai suberta medžiaga. |  |  |  | LoG 2 | [7 empty] | SK
[12 empty] | Pset_ElementComponentCommon.Height | Characteristic height |  | Real
[12 empty] | Pset_ElementComponentCommon.Status | [[Status]] of the element, predominately used in renovation or retrofitting projects. The status can be assigned to as 'New' - element designed as new addition, 'Existing' - element exists and remains, 'Demolish' - element existed but is to be demolished, 'Temporary' - element will exists only temporary (like a temporary support structure). |  | String
[12 empty] | Pset_ElementComponentCommon.Weight | Total weight of object |  | Real
[12 empty] | Pset_ElementComponentCommon.Width | The width of the object. Only given, if the object has constant thickness (prismatic). |  | Real
[12 empty] | Pset_QuantityTakeOff.Area | Calculated area for the object. |  | Real
[12 empty] | Pset_QuantityTakeOff.Length | The length of the object. |  | Real
[12 empty] | Pset_QuantityTakeOff.Volume | [[Volume]] of the element. |  | Real
[12 empty] | VVK.ElementType | The type denotes a particular type that indicates the object further. The use has to be established at the level of instantiable subtypes. In particular it holds the user defined type, if the enumeration of the attribute 'PredefinedType' is set to [[USERDEFINED]]. |  | String
VVK.Material
[12 empty] | VVK.Name | Optional name for use by the participating software systems or users. For some subtypes of [[IfcRoot]] the insertion of the [[Name]] attribute may be required. This would be enforced by a where rule. |  | String
Polis | A | BB | ULC |  |  | Polis | Tiesios ar kreivos linijos formos konstrukcinis laikantis komponentas, perduodantis daugiausia gniuždymo jėgas į jį supančią terpę per polio šoninę trintį ir (ar) polio apačią. |  |  |  | LoG 2 | [7 empty] | SK
[12 empty] | Pset_ElementComponentCommon.Height | Characteristic height |  | Real
[12 empty] | Pset_ElementComponentCommon.Status | [[Status]] of the element, predominately used in renovation or retrofitting projects. The status can be assigned to as 'New' - element designed as new addition, 'Existing' - element exists and remains, 'Demolish' - element existed but is to be demolished, 'Temporary' - element will exists only temporary (like a temporary support structure). |  | String
[12 empty] | Pset_ElementComponentCommon.Weight | Total weight of object |  | Real
[12 empty] | Pset_ElementComponentCommon.Width | The width of the object. Only given, if the object has constant thickness (prismatic). |  | Real
[12 empty] | Pset_QuantityTakeOff.Area | Calculated area for the object. |  | Real
[12 empty] | Pset_QuantityTakeOff.Length | The length of the object. |  | Real
[12 empty] | Pset_QuantityTakeOff.Volume | [[Volume]] of the element. |  | Real
[12 empty] | VVK.ElementType | The type denotes a particular type that indicates the object further. The use has to be established at the level of instantiable subtypes. In particular it holds the user defined type, if the enumeration of the attribute 'PredefinedType' is set to [[USERDEFINED]]. |  | String
VVK.Material
[12 empty] | VVK.Name | Optional name for use by the participating software systems or users. For some subtypes of [[IfcRoot]] the insertion of the [[Name]] attribute may be required. This would be enforced by a where rule. |  | String
Templė | A | BB | ULF |  |  | Gruntinis inkaras | Tiesios linijinės formos konstrukcinis komponentas, laikantis tempimo apkrovas. Skaičiuojamoji schema dažniausiai supaprastinama į strypą. |  |  |  | LoG 2 | [7 empty] | SK
[12 empty] | Pset_ConstructionAdministration.SpecificationSectionNumber | A reference number to an external contract technical specification section describing either (a) minimum performance requirements of a given IfcProductType/[[IfcProduct]] or (b) a preselection for a specific IfcProductType/[[IfcProduct]] made for this project. |  | String
[12 empty] | Pset_ElementComponentCommon.Diameter | The [[Diameter]] of the object. |  | Real
[12 empty] | Pset_ElementComponentCommon.Status | [[Status]] of the element, predominately used in renovation or retrofitting projects. The status can be assigned to as 'New' - element designed as new addition, 'Existing' - element exists and remains, 'Demolish' - element existed but is to be demolished, 'Temporary' - element will exists only temporary (like a temporary support structure). |  | String
[12 empty] | Pset_ElementComponentCommon.Weight | Total weight of object |  | Real
[12 empty] | Pset_QuantityTakeOff.Length | The length of the object. |  | Real
[12 empty] | VVK.ElementType | The type denotes a particular type that indicates the object further. The use has to be established at the level of instantiable subtypes. In particular it holds the user defined type, if the enumeration of the attribute 'PredefinedType' is set to [[USERDEFINED]]. |  | String
VVK.Material
[12 empty] | VVK.Name | Optional name for use by the participating software systems or users. For some subtypes of [[IfcRoot]] the insertion of the [[Name]] attribute may be required. This would be enforced by a where rule. |  | String
Žemės inkaras | A | BB | %ULF10 |  |  | Gruntinis inkaras | Tiesios formos konstrukcinis laikantis komponentas, kuris įrengiamas grunte ir taip inkaruoja kitą konstrukciją vietoje, stabilizuoja gruntą už konstrukcijos. |  |  |  | LoG 2 | [7 empty] | SK
[12 empty] | Pset_ConstructionAdministration.SpecificationSectionNumber | A reference number to an external contract technical specification section describing either (a) minimum performance requirements of a given IfcProductType/[[IfcProduct]] or (b) a preselection for a specific IfcProductType/[[IfcProduct]] made for this project. |  | String
[12 empty] | Pset_ElementComponentCommon.Diameter | The [[Diameter]] of the object. |  | Real
[12 empty] | Pset_ElementComponentCommon.Status | [[Status]] of the element, predominately used in renovation or retrofitting projects. The status can be assigned to as 'New' - element designed as new addition, 'Existing' - element exists and remains, 'Demolish' - element existed but is to be demolished, 'Temporary' - element will exists only temporary (like a temporary support structure). |  | String
[12 empty] | Pset_ElementComponentCommon.Weight | Total weight of object |  | Real
[12 empty] | Pset_QuantityTakeOff.Length | The length of the object. |  | Real
[12 empty] | VVK.ElementType | The type denotes a particular type that indicates the object further. The use has to be established at the level of instantiable subtypes. In particular it holds the user defined type, if the enumeration of the attribute 'PredefinedType' is set to [[USERDEFINED]]. |  | String
VVK.Material
[12 empty] | VVK.Name | Optional name for use by the participating software systems or users. For some subtypes of [[IfcRoot]] the insertion of the [[Name]] attribute may be required. This would be enforced by a where rule. |  | String
Blokas | %A20 | BB | ULG |  |  | Pamatų sistema. Pamatų blokas | Tūrinis, bloko pavidalo konstrukcinis komponentas, kurio matmenys yra vienodos eilės (arba artimi) visomis kryptimis ir kurio skaičiuojamoji schema negali būti suprastinama į plokštę ar strypą. |  |  |  | LoG 2 | [7 empty] | SK
[12 empty] | Pset_ConstructionAdministration.SpecificationSectionNumber | A reference number to an external contract technical specification section describing either (a) minimum performance requirements of a given IfcProductType/[[IfcProduct]] or (b) a preselection for a specific IfcProductType/[[IfcProduct]] made for this project. |  | String
[12 empty] | Pset_ElementComponentCommon.FireRating | Fire rating for this object. It is given according to the national fire safety classification. |  | String
[12 empty] | Pset_ElementComponentCommon.Height | Characteristic height |  | Real
[12 empty] | Pset_ElementComponentCommon.Status | [[Status]] of the element, predominately used in renovation or retrofitting projects. The status can be assigned to as 'New' - element designed as new addition, 'Existing' - element exists and remains, 'Demolish' - element existed but is to be demolished, 'Temporary' - element will exists only temporary (like a temporary support structure). |  | String
[12 empty] | Pset_ElementComponentCommon.Weight | Total weight of object |  | Real
[12 empty] | Pset_ElementComponentCommon.Width | The width of the object. Only given, if the object has constant thickness (prismatic). |  | Real
[12 empty] | Pset_QuantityTakeOff.Area | Calculated area for the object. |  | Real
[12 empty] | Pset_QuantityTakeOff.Length | The length of the object. |  | Real
[12 empty] | Pset_QuantityTakeOff.Volume | [[Volume]] of the element. |  | Real
[12 empty] | VVK.ElementType | The type denotes a particular type that indicates the object further. The use has to be established at the level of instantiable subtypes. In particular it holds the user defined type, if the enumeration of the attribute 'PredefinedType' is set to [[USERDEFINED]]. |  | String
VVK.Material
[12 empty] | VVK.Name | Optional name for use by the participating software systems or users. For some subtypes of [[IfcRoot]] the insertion of the [[Name]] attribute may be required. This would be enforced by a where rule. |  | String
Pamatų blokas | %A20 | BB | %ULG20 |  |  | Pamatų sistema. Pamatų blokas | Konstrukcinis didelis stačiakampio blokelio formos komponentas, naudojamas įrengiant pamatus. |  |  |  | LoG 2 | [7 empty] | SK
[12 empty] | Pset_ConstructionAdministration.SpecificationSectionNumber | A reference number to an external contract technical specification section describing either (a) minimum performance requirements of a given IfcProductType/[[IfcProduct]] or (b) a preselection for a specific IfcProductType/[[IfcProduct]] made for this project. |  | String
[12 empty] | Pset_ElementComponentCommon.FireRating | Fire rating for this object. It is given according to the national fire safety classification. |  | String
[12 empty] | Pset_ElementComponentCommon.Height | Characteristic height |  | Real
[12 empty] | Pset_ElementComponentCommon.Status | [[Status]] of the element, predominately used in renovation or retrofitting projects. The status can be assigned to as 'New' - element designed as new addition, 'Existing' - element exists and remains, 'Demolish' - element existed but is to be demolished, 'Temporary' - element will exists only temporary (like a temporary support structure). |  | String
[12 empty] | Pset_ElementComponentCommon.Weight | Total weight of object |  | Real
[12 empty] | Pset_ElementComponentCommon.Width | The width of the object. Only given, if the object has constant thickness (prismatic). |  | Real
[12 empty] | Pset_QuantityTakeOff.Area | Calculated area for the object. |  | Real
[12 empty] | Pset_QuantityTakeOff.Length | The length of the object. |  | Real
[12 empty] | Pset_QuantityTakeOff.Volume | [[Volume]] of the element. |  | Real
[12 empty] | VVK.ElementType | The type denotes a particular type that indicates the object further. The use has to be established at the level of instantiable subtypes. In particular it holds the user defined type, if the enumeration of the attribute 'PredefinedType' is set to [[USERDEFINED]]. |  | String
VVK.Material
[12 empty] | VVK.Name | Optional name for use by the participating software systems or users. For some subtypes of [[IfcRoot]] the insertion of the [[Name]] attribute may be required. This would be enforced by a where rule. |  | String
Polių rostverkas | %A20 | BB | %ULG30 |  |  | Pamatų sistema. Polių rostverkas | Stambus bloko formos konstrukcinis komponentas, užbaigiantis polį ar polių grupę viršuje suformuodamas pamatą kitoms konstrukcijoms, pvz., kolonoms ar sienoms atremti. |  |  |  | LoG 2 | [7 empty] | SK
[12 empty] | Pset_ElementComponentCommon.Height | Characteristic height |  | Real
[12 empty] | Pset_ElementComponentCommon.Status | [[Status]] of the element, predominately used in renovation or retrofitting projects. The status can be assigned to as 'New' - element designed as new addition, 'Existing' - element exists and remains, 'Demolish' - element existed but is to be demolished, 'Temporary' - element will exists only temporary (like a temporary support structure). |  | String
[12 empty] | Pset_ElementComponentCommon.Weight | Total weight of object |  | Real
[12 empty] | Pset_ElementComponentCommon.Width | The width of the object. Only given, if the object has constant thickness (prismatic). |  | Real
[12 empty] | Pset_QuantityTakeOff.Area | Calculated area for the object. |  | Real
[12 empty] | Pset_QuantityTakeOff.Length | The length of the object. |  | Real
[12 empty] | Pset_QuantityTakeOff.Volume | [[Volume]] of the element. |  | Real
[12 empty] | VVK.ElementType | The type denotes a particular type that indicates the object further. The use has to be established at the level of instantiable subtypes. In particular it holds the user defined type, if the enumeration of the attribute 'PredefinedType' is set to [[USERDEFINED]]. |  | String
VVK.Material
[12 empty] | VVK.Name | Optional name for use by the participating software systems or users. For some subtypes of [[IfcRoot]] the insertion of the [[Name]] attribute may be required. This would be enforced by a where rule. |  | String
Pagrindo sluoksnis | %A20 | BB | ULA |  |  | Atraminis padas | Konstrukcinis komponentas, kuris perima apkrovas nuo statinio ir jas paskirsto į pagrindą ir kurio forma atitinka sluoksnį, užpildytą sutankinta, surišta ar laisvai suberta medžiaga. |  |  |  | LoG 2 | [7 empty] | SK
[12 empty] | Pset_ElementComponentCommon.Height | Characteristic height |  | Real
[12 empty] | Pset_ElementComponentCommon.Status | [[Status]] of the element, predominately used in renovation or retrofitting projects. The status can be assigned to as 'New' - element designed as new addition, 'Existing' - element exists and remains, 'Demolish' - element existed but is to be demolished, 'Temporary' - element will exists only temporary (like a temporary support structure). |  | String
[12 empty] | Pset_ElementComponentCommon.Weight | Total weight of object |  | Real
[12 empty] | Pset_ElementComponentCommon.Width | The width of the object. Only given, if the object has constant thickness (prismatic). |  | Real
[12 empty] | Pset_QuantityTakeOff.Area | Calculated area for the object. |  | Real
[12 empty] | Pset_QuantityTakeOff.Length | The length of the object. |  | Real
[12 empty] | Pset_QuantityTakeOff.Volume | [[Volume]] of the element. |  | Real
[12 empty] | VVK.ElementType | The type denotes a particular type that indicates the object further. The use has to be established at the level of instantiable subtypes. In particular it holds the user defined type, if the enumeration of the attribute 'PredefinedType' is set to [[USERDEFINED]]. |  | String
VVK.Material
[12 empty] | VVK.Name | Optional name for use by the participating software systems or users. For some subtypes of [[IfcRoot]] the insertion of the [[Name]] attribute may be required. This would be enforced by a where rule. |  | String
Polis | %A20 | BB | ULC |  |  | Polis | Tiesios ar kreivos linijos formos konstrukcinis laikantis komponentas, perduodantis daugiausia gniuždymo jėgas į jį supančią terpę per polio šoninę trintį ir (ar) polio apačią. |  |  |  | LoG 2 | [7 empty] | SK
[12 empty] | Pset_ElementComponentCommon.Height | Characteristic height |  | Real
[12 empty] | Pset_ElementComponentCommon.Status | [[Status]] of the element, predominately used in renovation or retrofitting projects. The status can be assigned to as 'New' - element designed as new addition, 'Existing' - element exists and remains, 'Demolish' - element existed but is to be demolished, 'Temporary' - element will exists only temporary (like a temporary support structure). |  | String
[12 empty] | Pset_ElementComponentCommon.Weight | Total weight of object |  | Real
[12 empty] | Pset_ElementComponentCommon.Width | The width of the object. Only given, if the object has constant thickness (prismatic). |  | Real
[12 empty] | Pset_QuantityTakeOff.Area | Calculated area for the object. |  | Real
[12 empty] | Pset_QuantityTakeOff.Length | The length of the object. |  | Real
[12 empty] | Pset_QuantityTakeOff.Volume | [[Volume]] of the element. |  | Real
[12 empty] | VVK.ElementType | The type denotes a particular type that indicates the object further. The use has to be established at the level of instantiable subtypes. In particular it holds the user defined type, if the enumeration of the attribute 'PredefinedType' is set to [[USERDEFINED]]. |  | String
VVK.Material
[12 empty] | VVK.Name | Optional name for use by the participating software systems or users. For some subtypes of [[IfcRoot]] the insertion of the [[Name]] attribute may be required. This would be enforced by a where rule. |  | String
Templė | %A20 | BB | ULF |  |  | Gruntinis inkaras | Tiesios linijinės formos konstrukcinis komponentas, laikantis tempimo apkrovas. Skaičiuojamoji schema dažniausiai supaprastinama į strypą. |  |  |  | LoG 2 | [7 empty] | SK
[12 empty] | Pset_ConstructionAdministration.SpecificationSectionNumber | A reference number to an external contract technical specification section describing either (a) minimum performance requirements of a given IfcProductType/[[IfcProduct]] or (b) a preselection for a specific IfcProductType/[[IfcProduct]] made for this project. |  | String
[12 empty] | Pset_ElementComponentCommon.Diameter | The [[Diameter]] of the object. |  | Real
[12 empty] | Pset_ElementComponentCommon.Status | [[Status]] of the element, predominately used in renovation or retrofitting projects. The status can be assigned to as 'New' - element designed as new addition, 'Existing' - element exists and remains, 'Demolish' - element existed but is to be demolished, 'Temporary' - element will exists only temporary (like a temporary support structure). |  | String
[12 empty] | Pset_ElementComponentCommon.Weight | Total weight of object |  | Real
[12 empty] | Pset_QuantityTakeOff.Length | The length of the object. |  | Real
[12 empty] | VVK.ElementType | The type denotes a particular type that indicates the object further. The use has to be established at the level of instantiable subtypes. In particular it holds the user defined type, if the enumeration of the attribute 'PredefinedType' is set to [[USERDEFINED]]. |  | String
VVK.Material
[12 empty] | VVK.Name | Optional name for use by the participating software systems or users. For some subtypes of [[IfcRoot]] the insertion of the [[Name]] attribute may be required. This would be enforced by a where rule. |  | String
Žemės inkaras | %A20 | BB | %ULF10 |  |  | Gruntinis inkaras | Tiesios formos konstrukcinis laikantis komponentas, kuris įrengiamas grunte ir taip inkaruoja kitą konstrukciją vietoje, stabilizuoja gruntą už konstrukcijos. |  |  |  | LoG 2 | [7 empty] | SK
[12 empty] | Pset_ConstructionAdministration.SpecificationSectionNumber | A reference number to an external contract technical specification section describing either (a) minimum performance requirements of a given IfcProductType/[[IfcProduct]] or (b) a preselection for a specific IfcProductType/[[IfcProduct]] made for this project. |  | String
[12 empty] | Pset_ElementComponentCommon.Diameter | The [[Diameter]] of the object. |  | Real
[12 empty] | Pset_ElementComponentCommon.Status | [[Status]] of the element, predominately used in renovation or retrofitting projects. The status can be assigned to as 'New' - element designed as new addition, 'Existing' - element exists and remains, 'Demolish' - element existed but is to be demolished, 'Temporary' - element will exists only temporary (like a temporary support structure). |  | String
[12 empty] | Pset_ElementComponentCommon.Weight | Total weight of object |  | Real
[12 empty] | Pset_QuantityTakeOff.Length | The length of the object. |  | Real
[12 empty] | VVK.ElementType | The type denotes a particular type that indicates the object further. The use has to be established at the level of instantiable subtypes. In particular it holds the user defined type, if the enumeration of the attribute 'PredefinedType' is set to [[USERDEFINED]]. |  | String
VVK.Material
[12 empty] | VVK.Name | Optional name for use by the participating software systems or users. For some subtypes of [[IfcRoot]] the insertion of the [[Name]] attribute may be required. This would be enforced by a where rule. |  | String
Siena | A | BD | ULM |  |  | Lauko siena | Plokščios ar kreivos linijos formos konstrukcinis komponentas, įrengiamas vertikalioje ar nedaug pasvirusioje padėtyje, kuris daugiausia atlaiko gniuždymo ir šlyties jėgas, jas perduoda nuo aukščiau esančių komponentų ar sistemų žemyn kitiems komponentams. |  |  |  | LoG 2 | [7 empty] | SK
[12 empty] | Pset_ConstructionAdministration.SpecificationSectionNumber | A reference number to an external contract technical specification section describing either (a) minimum performance requirements of a given IfcProductType/[[IfcProduct]] or (b) a preselection for a specific IfcProductType/[[IfcProduct]] made for this project. |  | String
[12 empty] | Pset_ElementComponentCommon.Height | Characteristic height |  | Real
[12 empty] | Pset_ElementComponentCommon.Status | [[Status]] of the element, predominately used in renovation or retrofitting projects. The status can be assigned to as 'New' - element designed as new addition, 'Existing' - element exists and remains, 'Demolish' - element existed but is to be demolished, 'Temporary' - element will exists only temporary (like a temporary support structure). |  | String
[12 empty] | Pset_ElementComponentCommon.Weight | Total weight of object |  | Real
[12 empty] | Pset_ElementComponentCommon.Width | The width of the object. Only given, if the object has constant thickness (prismatic). |  | Real
[12 empty] | Pset_QuantityTakeOff.Area | Calculated area for the object. |  | Real
[12 empty] | Pset_QuantityTakeOff.Length | The length of the object. |  | Real
[12 empty] | Pset_QuantityTakeOff.Volume | [[Volume]] of the element. |  | Real
[12 empty] | VVK.ElementType | The type denotes a particular type that indicates the object further. The use has to be established at the level of instantiable subtypes. In particular it holds the user defined type, if the enumeration of the attribute 'PredefinedType' is set to [[USERDEFINED]]. |  | String
VVK.Material
[12 empty] | VVK.Name | Optional name for use by the participating software systems or users. For some subtypes of [[IfcRoot]] the insertion of the [[Name]] attribute may be required. This would be enforced by a where rule. |  | String
Atraminė siena | B | AD | ULL |  |  | Atraminė siena | Plokščios ar kreivalinijinės formos konstrukcinis komponentas, įrengiamas vertikalioje ar nedaug pasvirusioje padėtyje, kuris daugiausia atlaiko lenkimo momentus, atsirandančius dėl šoninio grunto, vandens ar kitų medžiagų sukelto slėgio. |  |  |  | LoG 2 | [7 empty] | SK
[12 empty] | Pset_ElementComponentCommon.Height | Characteristic height |  | Real
[12 empty] | Pset_ElementComponentCommon.Status | [[Status]] of the element, predominately used in renovation or retrofitting projects. The status can be assigned to as 'New' - element designed as new addition, 'Existing' - element exists and remains, 'Demolish' - element existed but is to be demolished, 'Temporary' - element will exists only temporary (like a temporary support structure). |  | String
[12 empty] | Pset_ElementComponentCommon.Weight | Total weight of object |  | Real
[12 empty] | Pset_ElementComponentCommon.Width | The width of the object. Only given, if the object has constant thickness (prismatic). |  | Real
[12 empty] | Pset_QuantityTakeOff.Area | Calculated area for the object. |  | Real
[12 empty] | Pset_QuantityTakeOff.Length | The length of the object. |  | Real
[12 empty] | Pset_QuantityTakeOff.Volume | [[Volume]] of the element. |  | Real
[12 empty] | VVK.ElementType | The type denotes a particular type that indicates the object further. The use has to be established at the level of instantiable subtypes. In particular it holds the user defined type, if the enumeration of the attribute 'PredefinedType' is set to [[USERDEFINED]]. |  | String
VVK.Material
[12 empty] | VVK.Name | Optional name for use by the participating software systems or users. For some subtypes of [[IfcRoot]] the insertion of the [[Name]] attribute may be required. This would be enforced by a where rule. |  | String
Izoliacija | B | AD | RQA |  |  | Izoliacija. Sienų sistema | Vietinį klimatą stabilizuojantis komponentas ribojant šilumos ar garso perdavimą. |  |  |  | LoG 2 | [7 empty] | SK
[12 empty] | Pset_ElementComponentCommon.Status | [[Status]] of the element, predominately used in renovation or retrofitting projects. The status can be assigned to as 'New' - element designed as new addition, 'Existing' - element exists and remains, 'Demolish' - element existed but is to be demolished, 'Temporary' - element will exists only temporary (like a temporary support structure). |  | String
[12 empty] | Pset_ElementComponentCommon.Thickness | The geometric thickness of the object. |  | Real
[12 empty] | Pset_QuantityTakeOff.Area | Calculated area for the object. |  | Real
[12 empty] | Pset_QuantityTakeOff.Volume | [[Volume]] of the element. |  | Real
[12 empty] | VVK.ElementType | The type denotes a particular type that indicates the object further. The use has to be established at the level of instantiable subtypes. In particular it holds the user defined type, if the enumeration of the attribute 'PredefinedType' is set to [[USERDEFINED]]. |  | String
VVK.Material
[12 empty] | VVK.Name | Optional name for use by the participating software systems or users. For some subtypes of [[IfcRoot]] the insertion of the [[Name]] attribute may be required. This would be enforced by a where rule. |  | String
Atraminė siena | B | BD | ULL |  |  | Atraminė siena | Plokščios ar kreivalinijinės formos konstrukcinis komponentas, įrengiamas vertikalioje ar nedaug pasvirusioje padėtyje, kuris daugiausia atlaiko lenkimo momentus, atsirandančius dėl šoninio grunto, vandens ar kitų medžiagų sukelto slėgio. |  |  |  | LoG 2 | [7 empty] | SK
[12 empty] | Pset_ElementComponentCommon.Height | Characteristic height |  | Real
[12 empty] | Pset_ElementComponentCommon.Status | [[Status]] of the element, predominately used in renovation or retrofitting projects. The status can be assigned to as 'New' - element designed as new addition, 'Existing' - element exists and remains, 'Demolish' - element existed but is to be demolished, 'Temporary' - element will exists only temporary (like a temporary support structure). |  | String
[12 empty] | Pset_ElementComponentCommon.Weight | Total weight of object |  | Real
[12 empty] | Pset_ElementComponentCommon.Width | The width of the object. Only given, if the object has constant thickness (prismatic). |  | Real
[12 empty] | Pset_QuantityTakeOff.Area | Calculated area for the object. |  | Real
[12 empty] | Pset_QuantityTakeOff.Length | The length of the object. |  | Real
[12 empty] | Pset_QuantityTakeOff.Volume | [[Volume]] of the element. |  | Real
[12 empty] | VVK.ElementType | The type denotes a particular type that indicates the object further. The use has to be established at the level of instantiable subtypes. In particular it holds the user defined type, if the enumeration of the attribute 'PredefinedType' is set to [[USERDEFINED]]. |  | String
VVK.Material
[12 empty] | VVK.Name | Optional name for use by the participating software systems or users. For some subtypes of [[IfcRoot]] the insertion of the [[Name]] attribute may be required. This would be enforced by a where rule. |  | String
Siena | B | BD | ULM |  |  | Siena | Plokščios ar kreivos linijos formos konstrukcinis komponentas, įrengiamas vertikalioje ar nedaug pasvirusioje padėtyje, kuris daugiausia atlaiko gniuždymo ir šlyties jėgas, jas perduoda nuo aukščiau esančių komponentų ar sistemų žemyn kitiems komponentams. |  |  |  | LoG 2 | [7 empty] | SK
[12 empty] | Pset_ConstructionAdministration.SpecificationSectionNumber | A reference number to an external contract technical specification section describing either (a) minimum performance requirements of a given IfcProductType/[[IfcProduct]] or (b) a preselection for a specific IfcProductType/[[IfcProduct]] made for this project. |  | String
[12 empty] | Pset_ElementComponentCommon.FireRating | Fire rating for this object. It is given according to the national fire safety classification. |  | String
[12 empty] | Pset_ElementComponentCommon.Height | Characteristic height |  | Real
[12 empty] | Pset_ElementComponentCommon.Status | [[Status]] of the element, predominately used in renovation or retrofitting projects. The status can be assigned to as 'New' - element designed as new addition, 'Existing' - element exists and remains, 'Demolish' - element existed but is to be demolished, 'Temporary' - element will exists only temporary (like a temporary support structure). |  | String
[12 empty] | Pset_ElementComponentCommon.Weight | Total weight of object |  | Real
[12 empty] | Pset_ElementComponentCommon.Width | The width of the object. Only given, if the object has constant thickness (prismatic). |  | Real
[12 empty] | Pset_QuantityTakeOff.Area | Calculated area for the object. |  | Real
[12 empty] | Pset_QuantityTakeOff.Length | The length of the object. |  | Real
[12 empty] | Pset_QuantityTakeOff.Volume | [[Volume]] of the element. |  | Real
[12 empty] | VVK.ElementType | The type denotes a particular type that indicates the object further. The use has to be established at the level of instantiable subtypes. In particular it holds the user defined type, if the enumeration of the attribute 'PredefinedType' is set to [[USERDEFINED]]. |  | String
VVK.Material
[12 empty] | VVK.Name | Optional name for use by the participating software systems or users. For some subtypes of [[IfcRoot]] the insertion of the [[Name]] attribute may be required. This would be enforced by a where rule. |  | String
Santvara | B | BC | ULS |  |  | Santvara | Konstrukcinis komponentas, susidedantis iš tiesių linijinių elementų, kuriuose yra pagrindinės tempimo ir gniuždymo įrąžos. |  |  |  | LoG 2 | [7 empty] | SK
[12 empty] | Pset_ElementComponentCommon.FireRating | Fire rating for this object. It is given according to the national fire safety classification. |  | String
[12 empty] | Pset_ElementComponentCommon.Height | Characteristic height |  | Real
[12 empty] | Pset_ElementComponentCommon.Status | [[Status]] of the element, predominately used in renovation or retrofitting projects. The status can be assigned to as 'New' - element designed as new addition, 'Existing' - element exists and remains, 'Demolish' - element existed but is to be demolished, 'Temporary' - element will exists only temporary (like a temporary support structure). |  | String
[12 empty] | Pset_ElementComponentCommon.Weight | Total weight of object |  | Real
[12 empty] | Pset_ElementComponentCommon.Width | The width of the object. Only given, if the object has constant thickness (prismatic). |  | Real
[12 empty] | Pset_QuantityTakeOff.Area | Calculated area for the object. |  | Real
[12 empty] | Pset_QuantityTakeOff.Length | The length of the object. |  | Real
[12 empty] | Pset_QuantityTakeOff.Volume | [[Volume]] of the element. |  | Real
[12 empty] | VVK.ElementType | The type denotes a particular type that indicates the object further. The use has to be established at the level of instantiable subtypes. In particular it holds the user defined type, if the enumeration of the attribute 'PredefinedType' is set to [[USERDEFINED]]. |  | String
VVK.Material
[12 empty] | VVK.Name | Optional name for use by the participating software systems or users. For some subtypes of [[IfcRoot]] the insertion of the [[Name]] attribute may be required. This would be enforced by a where rule. |  | String
Kolona | B | BD | ULD |  |  | Kolona | Tiesios ar kreivos linijos formos konstrukcinis laikantis komponentas, daugiausia perduodantis gniuždymo jėgas kitiems konstrukciniams objektams. |  |  |  | LoG 2 | [7 empty] | SK
[12 empty] | Pset_ElementComponentCommon.FireRating | Fire rating for this object. It is given according to the national fire safety classification. |  | String
[12 empty] | Pset_ElementComponentCommon.Height | Characteristic height |  | Real
[12 empty] | Pset_ElementComponentCommon.Status | [[Status]] of the element, predominately used in renovation or retrofitting projects. The status can be assigned to as 'New' - element designed as new addition, 'Existing' - element exists and remains, 'Demolish' - element existed but is to be demolished, 'Temporary' - element will exists only temporary (like a temporary support structure). |  | String
[12 empty] | Pset_ElementComponentCommon.Weight | Total weight of object |  | Real
[12 empty] | Pset_ElementComponentCommon.Width | The width of the object. Only given, if the object has constant thickness (prismatic). |  | Real
[12 empty] | Pset_QuantityTakeOff.Area | Calculated area for the object. |  | Real
[12 empty] | Pset_QuantityTakeOff.Length | The length of the object. |  | Real
[12 empty] | Pset_QuantityTakeOff.Volume | [[Volume]] of the element. |  | Real
[12 empty] | VVK.ElementType | The type denotes a particular type that indicates the object further. The use has to be established at the level of instantiable subtypes. In particular it holds the user defined type, if the enumeration of the attribute 'PredefinedType' is set to [[USERDEFINED]]. |  | String
VVK.Material
[12 empty] | VVK.Name | Optional name for use by the participating software systems or users. For some subtypes of [[IfcRoot]] the insertion of the [[Name]] attribute may be required. This would be enforced by a where rule. |  | String
Kolona | %B20 | BJ | ULD |  |  | Kolona | Tiesios ar kreivos linijos formos konstrukcinis laikantis komponentas, daugiausia perduodantis gniuždymo jėgas kitiems konstrukciniams objektams. |  |  |  | LoG 2 | [7 empty] | SK
[12 empty] | Pset_ElementComponentCommon.FireRating | Fire rating for this object. It is given according to the national fire safety classification. |  | String
[12 empty] | Pset_ElementComponentCommon.Height | Characteristic height |  | Real
[12 empty] | Pset_ElementComponentCommon.Status | [[Status]] of the element, predominately used in renovation or retrofitting projects. The status can be assigned to as 'New' - element designed as new addition, 'Existing' - element exists and remains, 'Demolish' - element existed but is to be demolished, 'Temporary' - element will exists only temporary (like a temporary support structure). |  | String
[12 empty] | Pset_ElementComponentCommon.Weight | Total weight of object |  | Real
[12 empty] | Pset_ElementComponentCommon.Width | The width of the object. Only given, if the object has constant thickness (prismatic). |  | Real
[12 empty] | Pset_QuantityTakeOff.Area | Calculated area for the object. |  | Real
[12 empty] | Pset_QuantityTakeOff.Length | The length of the object. |  | Real
[12 empty] | Pset_QuantityTakeOff.Volume | [[Volume]] of the element. |  | Real
[12 empty] | VVK.ElementType | The type denotes a particular type that indicates the object further. The use has to be established at the level of instantiable subtypes. In particular it holds the user defined type, if the enumeration of the attribute 'PredefinedType' is set to [[USERDEFINED]]. |  | String
VVK.Material
[12 empty] | VVK.Name | Optional name for use by the participating software systems or users. For some subtypes of [[IfcRoot]] the insertion of the [[Name]] attribute may be required. This would be enforced by a where rule. |  | String
Laikantis rėmas | B | BK | UBF |  |  | Rėmas (rėminė sistema) | Numatytoje pozicijoje atrėmimo juostą fiksuotoje vertikalioje padėtyje formuojantis komponentas, kuris daugiausia veikiamas vertikaliai žemyn nukreiptų gniuždymo jėgų (atskiri rėmai nesujungti tarpusavyje, išskyrus per komponentą, kuris ant jų remiasi). |  |  |  | LoG 2 | [7 empty] | SK
[12 empty] | Pset_ElementComponentCommon.FireRating | Fire rating for this object. It is given according to the national fire safety classification. |  | String
[12 empty] | Pset_ElementComponentCommon.Height | Characteristic height |  | Real
[12 empty] | Pset_ElementComponentCommon.Status | [[Status]] of the element, predominately used in renovation or retrofitting projects. The status can be assigned to as 'New' - element designed as new addition, 'Existing' - element exists and remains, 'Demolish' - element existed but is to be demolished, 'Temporary' - element will exists only temporary (like a temporary support structure). |  | String
[12 empty] | Pset_ElementComponentCommon.Weight | Total weight of object |  | Real
[12 empty] | Pset_ElementComponentCommon.Width | The width of the object. Only given, if the object has constant thickness (prismatic). |  | Real
[12 empty] | Pset_QuantityTakeOff.Area | Calculated area for the object. |  | Real
[12 empty] | Pset_QuantityTakeOff.Length | The length of the object. |  | Real
[12 empty] | Pset_QuantityTakeOff.Volume | [[Volume]] of the element. |  | Real
[12 empty] | VVK.ElementType | The type denotes a particular type that indicates the object further. The use has to be established at the level of instantiable subtypes. In particular it holds the user defined type, if the enumeration of the attribute 'PredefinedType' is set to [[USERDEFINED]]. |  | String
VVK.Material
[12 empty] | VVK.Name | Optional name for use by the participating software systems or users. For some subtypes of [[IfcRoot]] the insertion of the [[Name]] attribute may be required. This would be enforced by a where rule. |  | String
Sija | C | BC | ULE |  |  | Sija | Tiesios ar kreivos linijos formos konstrukcinis komponentas, daugiausia veikiamas lenkimo momento. Paskirsto apkrovas į sijos kraštus. |  |  |  | LoG 2 | [7 empty] | SK
[12 empty] | Pset_ElementComponentCommon.FireRating | Fire rating for this object. It is given according to the national fire safety classification. |  | String
[12 empty] | Pset_ElementComponentCommon.Height | Characteristic height |  | Real
[12 empty] | Pset_ElementComponentCommon.Status | [[Status]] of the element, predominately used in renovation or retrofitting projects. The status can be assigned to as 'New' - element designed as new addition, 'Existing' - element exists and remains, 'Demolish' - element existed but is to be demolished, 'Temporary' - element will exists only temporary (like a temporary support structure). |  | String
[12 empty] | Pset_ElementComponentCommon.Weight | Total weight of object |  | Real
[12 empty] | Pset_ElementComponentCommon.Width | The width of the object. Only given, if the object has constant thickness (prismatic). |  | Real
[12 empty] | Pset_QuantityTakeOff.Area | Calculated area for the object. |  | Real
[12 empty] | Pset_QuantityTakeOff.Length | The length of the object. |  | Real
[12 empty] | Pset_QuantityTakeOff.Volume | [[Volume]] of the element. |  | Real
[12 empty] | VVK.ElementType | The type denotes a particular type that indicates the object further. The use has to be established at the level of instantiable subtypes. In particular it holds the user defined type, if the enumeration of the attribute 'PredefinedType' is set to [[USERDEFINED]]. |  | String
VVK.Material
[12 empty] | VVK.Name | Optional name for use by the participating software systems or users. For some subtypes of [[IfcRoot]] the insertion of the [[Name]] attribute may be required. This would be enforced by a where rule. |  | String
Plokštė | C | BC | ULK |  |  | Plokštė | Konstrukcinis plokščias paviršiaus komponentas, įrengiamas horizontalioje ar nedaug pasvirusioje padėtyje ir kuris daugiausia veikiamas lenkimo momento. Komponentas yra storomis sienomis. |  |  |  | LoG 2 | [7 empty] | SK
[12 empty] | Pset_ElementComponentCommon.FireRating | Fire rating for this object. It is given according to the national fire safety classification. |  | String
[12 empty] | Pset_ElementComponentCommon.Status | [[Status]] of the element, predominately used in renovation or retrofitting projects. The status can be assigned to as 'New' - element designed as new addition, 'Existing' - element exists and remains, 'Demolish' - element existed but is to be demolished, 'Temporary' - element will exists only temporary (like a temporary support structure). |  | String
[12 empty] | Pset_ElementComponentCommon.Thickness | The geometric thickness of the object. |  | Real
[12 empty] | Pset_ElementComponentCommon.Weight | Total weight of object |  | Real
[12 empty] | Pset_ElementComponentCommon.Width | The width of the object. Only given, if the object has constant thickness (prismatic). |  | Real
[12 empty] | Pset_QuantityTakeOff.Area | Calculated area for the object. |  | Real
[12 empty] | Pset_QuantityTakeOff.Length | The length of the object. |  | Real
[12 empty] | Pset_QuantityTakeOff.Volume | [[Volume]] of the element. |  | Real
[12 empty] | VVK.ElementType | The type denotes a particular type that indicates the object further. The use has to be established at the level of instantiable subtypes. In particular it holds the user defined type, if the enumeration of the attribute 'PredefinedType' is set to [[USERDEFINED]]. |  | String
VVK.Material
[12 empty] | VVK.Name | Optional name for use by the participating software systems or users. For some subtypes of [[IfcRoot]] the insertion of the [[Name]] attribute may be required. This would be enforced by a where rule. |  | String
Plokštė | C | AC | ULK |  |  | Plokštė | Konstrukcinis plokščias paviršiaus komponentas, įrengiamas horizontalioje ar nedaug pasvirusioje padėtyje ir kuris daugiausia veikiamas lenkimo momento. Komponentas yra storomis sienomis. |  |  |  | LoG 2 | [7 empty] | SK
[12 empty] | Pset_ElementComponentCommon.FireRating | Fire rating for this object. It is given according to the national fire safety classification. |  | String
[12 empty] | Pset_ElementComponentCommon.Status | [[Status]] of the element, predominately used in renovation or retrofitting projects. The status can be assigned to as 'New' - element designed as new addition, 'Existing' - element exists and remains, 'Demolish' - element existed but is to be demolished, 'Temporary' - element will exists only temporary (like a temporary support structure). |  | String
[12 empty] | Pset_ElementComponentCommon.Thickness | The geometric thickness of the object. |  | Real
[12 empty] | Pset_ElementComponentCommon.Weight | Total weight of object |  | Real
[12 empty] | Pset_ElementComponentCommon.Width | The width of the object. Only given, if the object has constant thickness (prismatic). |  | Real
[12 empty] | Pset_QuantityTakeOff.Area | Calculated area for the object. |  | Real
[12 empty] | Pset_QuantityTakeOff.Length | The length of the object. |  | Real
[12 empty] | Pset_QuantityTakeOff.Volume | [[Volume]] of the element. |  | Real
[12 empty] | VVK.ElementType | The type denotes a particular type that indicates the object further. The use has to be established at the level of instantiable subtypes. In particular it holds the user defined type, if the enumeration of the attribute 'PredefinedType' is set to [[USERDEFINED]]. |  | String
VVK.Material
[12 empty] | VVK.Name | Optional name for use by the participating software systems or users. For some subtypes of [[IfcRoot]] the insertion of the [[Name]] attribute may be required. This would be enforced by a where rule. |  | String
Atraminė plokštė | D | BC | ULQ |  |  | Atraminė plokštelė | Atraminis konstrukcinis komponentas, paskirstantis sandūrose apkrovas per suformuotus atrėmimo paviršius į kitus komponentus ar sistemas, atlaikantis glemžimo apkrovas. |  |  |  | LoG 2 | [7 empty] | SK
[12 empty] | Pset_ConstructionAdministration.SpecificationSectionNumber | A reference number to an external contract technical specification section describing either (a) minimum performance requirements of a given IfcProductType/[[IfcProduct]] or (b) a preselection for a specific IfcProductType/[[IfcProduct]] made for this project. |  | String
[12 empty] | Pset_ElementComponentCommon.FireRating | Fire rating for this object. It is given according to the national fire safety classification. |  | String
[12 empty] | Pset_ElementComponentCommon.Height | Characteristic height |  | Real
[12 empty] | Pset_ElementComponentCommon.Status | [[Status]] of the element, predominately used in renovation or retrofitting projects. The status can be assigned to as 'New' - element designed as new addition, 'Existing' - element exists and remains, 'Demolish' - element existed but is to be demolished, 'Temporary' - element will exists only temporary (like a temporary support structure). |  | String
[12 empty] | Pset_ElementComponentCommon.Weight | Total weight of object |  | Real
[12 empty] | Pset_ElementComponentCommon.Width | The width of the object. Only given, if the object has constant thickness (prismatic). |  | Real
[12 empty] | Pset_QuantityTakeOff.Area | Calculated area for the object. |  | Real
[12 empty] | Pset_QuantityTakeOff.Length | The length of the object. |  | Real
[12 empty] | Pset_QuantityTakeOff.Volume | [[Volume]] of the element. |  | Real
[12 empty] | VVK.ElementType | The type denotes a particular type that indicates the object further. The use has to be established at the level of instantiable subtypes. In particular it holds the user defined type, if the enumeration of the attribute 'PredefinedType' is set to [[USERDEFINED]]. |  | String
VVK.Material
[12 empty] | VVK.Name | Optional name for use by the participating software systems or users. For some subtypes of [[IfcRoot]] the insertion of the [[Name]] attribute may be required. This would be enforced by a where rule. |  | String
Nejudamas rėmas | B | BD | UNA |  |  | Rėmas | Karkaso fiksuotos padėties komponentas, kuris įrėmina kitą komponentą arba suformuoja angą kitam komponentui. |  |  |  | LoG 2 | [7 empty] | SK
[12 empty] | Pset_ElementComponentCommon.FireRating | Fire rating for this object. It is given according to the national fire safety classification. |  | String
[12 empty] | Pset_ElementComponentCommon.Height | Characteristic height |  | Real
[12 empty] | Pset_ElementComponentCommon.Status | [[Status]] of the element, predominately used in renovation or retrofitting projects. The status can be assigned to as 'New' - element designed as new addition, 'Existing' - element exists and remains, 'Demolish' - element existed but is to be demolished, 'Temporary' - element will exists only temporary (like a temporary support structure). |  | String
[12 empty] | Pset_ElementComponentCommon.Weight | Total weight of object |  | Real
[12 empty] | Pset_ElementComponentCommon.Width | The width of the object. Only given, if the object has constant thickness (prismatic). |  | Real
[12 empty] | Pset_QuantityTakeOff.Area | Calculated area for the object. |  | Real
[12 empty] | Pset_QuantityTakeOff.Length | The length of the object. |  | Real
[12 empty] | Pset_QuantityTakeOff.Volume | [[Volume]] of the element. |  | Real
[12 empty] | VVK.ElementType | The type denotes a particular type that indicates the object further. The use has to be established at the level of instantiable subtypes. In particular it holds the user defined type, if the enumeration of the attribute 'PredefinedType' is set to [[USERDEFINED]]. |  | String
VVK.Material
[12 empty] | VVK.Name | Optional name for use by the participating software systems or users. For some subtypes of [[IfcRoot]] the insertion of the [[Name]] attribute may be required. This would be enforced by a where rule. |  | String
Sija | B | AD | ULE |  |  | Sąrama | Tiesios ar kreivos linijos formos konstrukcinis komponentas, daugiausia veikiamas lenkimo momento. Paskirsto apkrovas į sijos kraštus. |  |  |  | LoG 2 | [7 empty] | SK
[12 empty] | Pset_ConstructionAdministration.SpecificationSectionNumber | A reference number to an external contract technical specification section describing either (a) minimum performance requirements of a given IfcProductType/[[IfcProduct]] or (b) a preselection for a specific IfcProductType/[[IfcProduct]] made for this project. |  | String
[12 empty] | Pset_ElementComponentCommon.FireRating | Fire rating for this object. It is given according to the national fire safety classification. |  | String
[12 empty] | Pset_ElementComponentCommon.Height | Characteristic height |  | Real
[12 empty] | Pset_ElementComponentCommon.Status | [[Status]] of the element, predominately used in renovation or retrofitting projects. The status can be assigned to as 'New' - element designed as new addition, 'Existing' - element exists and remains, 'Demolish' - element existed but is to be demolished, 'Temporary' - element will exists only temporary (like a temporary support structure). |  | String
[12 empty] | Pset_ElementComponentCommon.Weight | Total weight of object |  | Real
[12 empty] | Pset_ElementComponentCommon.Width | The width of the object. Only given, if the object has constant thickness (prismatic). |  | Real
[12 empty] | Pset_QuantityTakeOff.Area | Calculated area for the object. |  | Real
[12 empty] | Pset_QuantityTakeOff.Length | The length of the object. |  | Real
[12 empty] | Pset_QuantityTakeOff.Volume | [[Volume]] of the element. |  | Real
[12 empty] | VVK.ElementType | The type denotes a particular type that indicates the object further. The use has to be established at the level of instantiable subtypes. In particular it holds the user defined type, if the enumeration of the attribute 'PredefinedType' is set to [[USERDEFINED]]. |  | String
VVK.Material
[12 empty] | VVK.Name | Optional name for use by the participating software systems or users. For some subtypes of [[IfcRoot]] the insertion of the [[Name]] attribute may be required. This would be enforced by a where rule. |  | String
Sija | B | %AD10 | ULE |  |  | Sąrama | Tiesios ar kreivos linijos formos konstrukcinis komponentas, daugiausia veikiamas lenkimo momento. Paskirsto apkrovas į sijos kraštus. |  |  |  | LoG 2 | [7 empty] | SK
[12 empty] | Pset_ConstructionAdministration.SpecificationSectionNumber | A reference number to an external contract technical specification section describing either (a) minimum performance requirements of a given IfcProductType/[[IfcProduct]] or (b) a preselection for a specific IfcProductType/[[IfcProduct]] made for this project. |  | String
[12 empty] | Pset_ElementComponentCommon.FireRating | Fire rating for this object. It is given according to the national fire safety classification. |  | String
[12 empty] | Pset_ElementComponentCommon.Height | Characteristic height |  | Real
[12 empty] | Pset_ElementComponentCommon.Status | [[Status]] of the element, predominately used in renovation or retrofitting projects. The status can be assigned to as 'New' - element designed as new addition, 'Existing' - element exists and remains, 'Demolish' - element existed but is to be demolished, 'Temporary' - element will exists only temporary (like a temporary support structure). |  | String
[12 empty] | Pset_ElementComponentCommon.Weight | Total weight of object |  | Real
[12 empty] | Pset_ElementComponentCommon.Width | The width of the object. Only given, if the object has constant thickness (prismatic). |  | Real
[12 empty] | Pset_QuantityTakeOff.Area | Calculated area for the object. |  | Real
[12 empty] | Pset_QuantityTakeOff.Length | The length of the object. |  | Real
[12 empty] | Pset_QuantityTakeOff.Volume | [[Volume]] of the element. |  | Real
[12 empty] | VVK.ElementType | The type denotes a particular type that indicates the object further. The use has to be established at the level of instantiable subtypes. In particular it holds the user defined type, if the enumeration of the attribute 'PredefinedType' is set to [[USERDEFINED]]. |  | String
VVK.Material
[12 empty] | VVK.Name | Optional name for use by the participating software systems or users. For some subtypes of [[IfcRoot]] the insertion of the [[Name]] attribute may be required. This would be enforced by a where rule. |  | String
Sija | B | BD | ULE |  |  | Sąrama | Tiesios ar kreivos linijos formos konstrukcinis komponentas, daugiausia veikiamas lenkimo momento. Paskirsto apkrovas į sijos kraštus. |  |  |  | LoG 2 | [7 empty] | SK
[12 empty] | Pset_ConstructionAdministration.SpecificationSectionNumber | A reference number to an external contract technical specification section describing either (a) minimum performance requirements of a given IfcProductType/[[IfcProduct]] or (b) a preselection for a specific IfcProductType/[[IfcProduct]] made for this project. |  | String
[12 empty] | Pset_ElementComponentCommon.FireRating | Fire rating for this object. It is given according to the national fire safety classification. |  | String
[12 empty] | Pset_ElementComponentCommon.Height | Characteristic height |  | Real
[12 empty] | Pset_ElementComponentCommon.Status | [[Status]] of the element, predominately used in renovation or retrofitting projects. The status can be assigned to as 'New' - element designed as new addition, 'Existing' - element exists and remains, 'Demolish' - element existed but is to be demolished, 'Temporary' - element will exists only temporary (like a temporary support structure). |  | String
[12 empty] | Pset_ElementComponentCommon.Weight | Total weight of object |  | Real
[12 empty] | Pset_ElementComponentCommon.Width | The width of the object. Only given, if the object has constant thickness (prismatic). |  | Real
[12 empty] | Pset_QuantityTakeOff.Area | Calculated area for the object. |  | Real
[12 empty] | Pset_QuantityTakeOff.Length | The length of the object. |  | Real
[12 empty] | Pset_QuantityTakeOff.Volume | [[Volume]] of the element. |  | Real
[12 empty] | VVK.ElementType | The type denotes a particular type that indicates the object further. The use has to be established at the level of instantiable subtypes. In particular it holds the user defined type, if the enumeration of the attribute 'PredefinedType' is set to [[USERDEFINED]]. |  | String
VVK.Material
[12 empty] | VVK.Name | Optional name for use by the participating software systems or users. For some subtypes of [[IfcRoot]] the insertion of the [[Name]] attribute may be required. This would be enforced by a where rule. |  | String
Sija | %B30 | %AD10 | ULE |  |  | Sąrama vidinėje mūrinėje sienoje | Tiesios ar kreivos linijos formos konstrukcinis komponentas, daugiausia veikiamas lenkimo momento. Paskirsto apkrovas į sijos kraštus. |  |  |  | LoG 2 | [7 empty] | SK
[12 empty] | Pset_ElementComponentCommon.FireRating | Fire rating for this object. It is given according to the national fire safety classification. |  | String
[12 empty] | Pset_ElementComponentCommon.Height | Characteristic height |  | Real
[12 empty] | Pset_ElementComponentCommon.Status | [[Status]] of the element, predominately used in renovation or retrofitting projects. The status can be assigned to as 'New' - element designed as new addition, 'Existing' - element exists and remains, 'Demolish' - element existed but is to be demolished, 'Temporary' - element will exists only temporary (like a temporary support structure). |  | String
[12 empty] | Pset_ElementComponentCommon.Weight | Total weight of object |  | Real
[12 empty] | Pset_ElementComponentCommon.Width | The width of the object. Only given, if the object has constant thickness (prismatic). |  | Real
[12 empty] | Pset_QuantityTakeOff.Area | Calculated area for the object. |  | Real
[12 empty] | Pset_QuantityTakeOff.Length | The length of the object. |  | Real
[12 empty] | Pset_QuantityTakeOff.Volume | [[Volume]] of the element. |  | Real
[12 empty] | VVK.ElementType | The type denotes a particular type that indicates the object further. The use has to be established at the level of instantiable subtypes. In particular it holds the user defined type, if the enumeration of the attribute 'PredefinedType' is set to [[USERDEFINED]]. |  | String
VVK.Material
[12 empty] | VVK.Name | Optional name for use by the participating software systems or users. For some subtypes of [[IfcRoot]] the insertion of the [[Name]] attribute may be required. This would be enforced by a where rule. |  | String
Plokštė | C | BC | ULK |  |  | Perdangos plokštė | Konstrukcinis plokščias paviršiaus komponentas, įrengiamas horizontalioje ar nedaug pasvirusioje padėtyje ir kuris daugiausia veikiamas lenkimo momento. Komponentas yra storomis sienomis. |  |  |  | LoG 2 | [7 empty] | SK
[12 empty] | Pset_ConstructionAdministration.SpecificationSectionNumber | A reference number to an external contract technical specification section describing either (a) minimum performance requirements of a given IfcProductType/[[IfcProduct]] or (b) a preselection for a specific IfcProductType/[[IfcProduct]] made for this project. |  | String
[12 empty] | Pset_ElementComponentCommon.FireRating | Fire rating for this object. It is given according to the national fire safety classification. |  | String
[12 empty] | Pset_ElementComponentCommon.Height | Characteristic height |  | Real
[12 empty] | Pset_ElementComponentCommon.Status | [[Status]] of the element, predominately used in renovation or retrofitting projects. The status can be assigned to as 'New' - element designed as new addition, 'Existing' - element exists and remains, 'Demolish' - element existed but is to be demolished, 'Temporary' - element will exists only temporary (like a temporary support structure). |  | String
[12 empty] | Pset_ElementComponentCommon.Weight | Total weight of object |  | Real
[12 empty] | Pset_ElementComponentCommon.Width | The width of the object. Only given, if the object has constant thickness (prismatic). |  | Real
[12 empty] | Pset_QuantityTakeOff.Area | Calculated area for the object. |  | Real
[12 empty] | Pset_QuantityTakeOff.Length | The length of the object. |  | Real
[12 empty] | Pset_QuantityTakeOff.Volume | [[Volume]] of the element. |  | Real
[12 empty] | VVK.ElementType | The type denotes a particular type that indicates the object further. The use has to be established at the level of instantiable subtypes. In particular it holds the user defined type, if the enumeration of the attribute 'PredefinedType' is set to [[USERDEFINED]]. |  | String
VVK.Material
[12 empty] | VVK.Name | Optional name for use by the participating software systems or users. For some subtypes of [[IfcRoot]] the insertion of the [[Name]] attribute may be required. This would be enforced by a where rule. |  | String
Baseinas | C | BC | CLA |  |  | Baseino vonia | Atviras stacionarus aptvaras skysčiams laikyti. |  |  |  | LoG 2 | [7 empty] | SK
[12 empty] | Pset_ConstructionAdministration.SpecificationSectionNumber | A reference number to an external contract technical specification section describing either (a) minimum performance requirements of a given IfcProductType/[[IfcProduct]] or (b) a preselection for a specific IfcProductType/[[IfcProduct]] made for this project. |  | String
[12 empty] | Pset_ElementComponentCommon.FireRating | Fire rating for this object. It is given according to the national fire safety classification. |  | String
[12 empty] | Pset_ElementComponentCommon.Height | Characteristic height |  | Real
[12 empty] | Pset_ElementComponentCommon.Status | [[Status]] of the element, predominately used in renovation or retrofitting projects. The status can be assigned to as 'New' - element designed as new addition, 'Existing' - element exists and remains, 'Demolish' - element existed but is to be demolished, 'Temporary' - element will exists only temporary (like a temporary support structure). |  | String
[12 empty] | Pset_ElementComponentCommon.Weight | Total weight of object |  | Real
[12 empty] | Pset_ElementComponentCommon.Width | The width of the object. Only given, if the object has constant thickness (prismatic). |  | Real
[12 empty] | Pset_QuantityTakeOff.Area | Calculated area for the object. |  | Real
[12 empty] | Pset_QuantityTakeOff.Length | The length of the object. |  | Real
[12 empty] | Pset_QuantityTakeOff.Volume | [[Volume]] of the element. |  | Real
[12 empty] | VVK.ElementType | The type denotes a particular type that indicates the object further. The use has to be established at the level of instantiable subtypes. In particular it holds the user defined type, if the enumeration of the attribute 'PredefinedType' is set to [[USERDEFINED]]. |  | String
VVK.Material
[12 empty] | VVK.Name | Optional name for use by the participating software systems or users. For some subtypes of [[IfcRoot]] the insertion of the [[Name]] attribute may be required. This would be enforced by a where rule. |  | String
Bakas | C | BC | CMA |  |  | Rezervuaras | Uždaras stacionarus kaupimo komponentas skysčiams laikyti. |  |  |  | LoG 2 | [7 empty] | SK
[12 empty] | Pset_ConstructionAdministration.SpecificationSectionNumber | A reference number to an external contract technical specification section describing either (a) minimum performance requirements of a given IfcProductType/[[IfcProduct]] or (b) a preselection for a specific IfcProductType/[[IfcProduct]] made for this project. |  | String
[12 empty] | Pset_ElementComponentCommon.FireRating | Fire rating for this object. It is given according to the national fire safety classification. |  | String
[12 empty] | Pset_ElementComponentCommon.Height | Characteristic height |  | Real
[12 empty] | Pset_ElementComponentCommon.Status | [[Status]] of the element, predominately used in renovation or retrofitting projects. The status can be assigned to as 'New' - element designed as new addition, 'Existing' - element exists and remains, 'Demolish' - element existed but is to be demolished, 'Temporary' - element will exists only temporary (like a temporary support structure). |  | String
[12 empty] | Pset_ElementComponentCommon.Weight | Total weight of object |  | Real
[12 empty] | Pset_ElementComponentCommon.Width | The width of the object. Only given, if the object has constant thickness (prismatic). |  | Real
[12 empty] | Pset_QuantityTakeOff.Area | Calculated area for the object. |  | Real
[12 empty] | Pset_QuantityTakeOff.Length | The length of the object. |  | Real
[12 empty] | Pset_QuantityTakeOff.Volume | [[Volume]] of the element. |  | Real
[12 empty] | VVK.ElementType | The type denotes a particular type that indicates the object further. The use has to be established at the level of instantiable subtypes. In particular it holds the user defined type, if the enumeration of the attribute 'PredefinedType' is set to [[USERDEFINED]]. |  | String
VVK.Material
[12 empty] | VVK.Name | Optional name for use by the participating software systems or users. For some subtypes of [[IfcRoot]] the insertion of the [[Name]] attribute may be required. This would be enforced by a where rule. |  | String
Atraminė plokštė | C | BC | ULQ |  |  | Atraminė plokštė | Atraminis konstrukcinis komponentas, paskirstantis sandūrose apkrovas per suformuotus atrėmimo paviršius į kitus komponentus ar sistemas, atlaikantis glemžimo apkrovas. |  |  |  | LoG 2 | [7 empty] | SK
[12 empty] | Pset_ConstructionAdministration.SpecificationSectionNumber | A reference number to an external contract technical specification section describing either (a) minimum performance requirements of a given IfcProductType/[[IfcProduct]] or (b) a preselection for a specific IfcProductType/[[IfcProduct]] made for this project. |  | String
[12 empty] | Pset_ElementComponentCommon.FireRating | Fire rating for this object. It is given according to the national fire safety classification. |  | String
[12 empty] | Pset_ElementComponentCommon.Height | Characteristic height |  | Real
[12 empty] | Pset_ElementComponentCommon.Status | [[Status]] of the element, predominately used in renovation or retrofitting projects. The status can be assigned to as 'New' - element designed as new addition, 'Existing' - element exists and remains, 'Demolish' - element existed but is to be demolished, 'Temporary' - element will exists only temporary (like a temporary support structure). |  | String
[12 empty] | Pset_ElementComponentCommon.Weight | Total weight of object |  | Real
[12 empty] | Pset_ElementComponentCommon.Width | The width of the object. Only given, if the object has constant thickness (prismatic). |  | Real
[12 empty] | Pset_QuantityTakeOff.Area | Calculated area for the object. |  | Real
[12 empty] | Pset_QuantityTakeOff.Length | The length of the object. |  | Real
[12 empty] | Pset_QuantityTakeOff.Volume | [[Volume]] of the element. |  | Real
[12 empty] | VVK.ElementType | The type denotes a particular type that indicates the object further. The use has to be established at the level of instantiable subtypes. In particular it holds the user defined type, if the enumeration of the attribute 'PredefinedType' is set to [[USERDEFINED]]. |  | String
VVK.Material
[12 empty] | VVK.Name | Optional name for use by the participating software systems or users. For some subtypes of [[IfcRoot]] the insertion of the [[Name]] attribute may be required. This would be enforced by a where rule. |  | String
Sija | C | AC | ULE |  |  | Sija | Tiesios ar kreivos linijos formos konstrukcinis komponentas, daugiausia veikiamas lenkimo momento. Paskirsto apkrovas į sijos kraštus. |  |  |  | LoG 2 | [7 empty] | SK
[12 empty] | Pset_ConstructionAdministration.SpecificationSectionNumber | A reference number to an external contract technical specification section describing either (a) minimum performance requirements of a given IfcProductType/[[IfcProduct]] or (b) a preselection for a specific IfcProductType/[[IfcProduct]] made for this project. |  | String
[12 empty] | Pset_ElementComponentCommon.FireRating | Fire rating for this object. It is given according to the national fire safety classification. |  | String
[12 empty] | Pset_ElementComponentCommon.Height | Characteristic height |  | Real
[12 empty] | Pset_ElementComponentCommon.Status | [[Status]] of the element, predominately used in renovation or retrofitting projects. The status can be assigned to as 'New' - element designed as new addition, 'Existing' - element exists and remains, 'Demolish' - element existed but is to be demolished, 'Temporary' - element will exists only temporary (like a temporary support structure). |  | String
[12 empty] | Pset_ElementComponentCommon.Weight | Total weight of object |  | Real
[12 empty] | Pset_ElementComponentCommon.Width | The width of the object. Only given, if the object has constant thickness (prismatic). |  | Real
[12 empty] | Pset_QuantityTakeOff.Area | Calculated area for the object. |  | Real
[12 empty] | Pset_QuantityTakeOff.Length | The length of the object. |  | Real
[12 empty] | Pset_QuantityTakeOff.Volume | [[Volume]] of the element. |  | Real
[12 empty] | VVK.ElementType | The type denotes a particular type that indicates the object further. The use has to be established at the level of instantiable subtypes. In particular it holds the user defined type, if the enumeration of the attribute 'PredefinedType' is set to [[USERDEFINED]]. |  | String
VVK.Material
[12 empty] | VVK.Name | Optional name for use by the participating software systems or users. For some subtypes of [[IfcRoot]] the insertion of the [[Name]] attribute may be required. This would be enforced by a where rule. |  | String
Tarpinė aikštelė | C | AF | XSA |  |  | Tarpinė laiptų aikštelė | Horizontalią plokštumą formuojantis komponentas, sujungtas su skirtingus lygius jungiančiais laiptais. |  |  |  | LoG 2 | [7 empty] | SK
[12 empty] | Pset_ElementComponentCommon.FireRating | Fire rating for this object. It is given according to the national fire safety classification. |  | String
[12 empty] | Pset_ElementComponentCommon.Height | Characteristic height |  | Real
[12 empty] | Pset_ElementComponentCommon.Status | [[Status]] of the element, predominately used in renovation or retrofitting projects. The status can be assigned to as 'New' - element designed as new addition, 'Existing' - element exists and remains, 'Demolish' - element existed but is to be demolished, 'Temporary' - element will exists only temporary (like a temporary support structure). |  | String
[12 empty] | Pset_ElementComponentCommon.Weight | Total weight of object |  | Real
[12 empty] | Pset_ElementComponentCommon.Width | The width of the object. Only given, if the object has constant thickness (prismatic). |  | Real
[12 empty] | Pset_QuantityTakeOff.Area | Calculated area for the object. |  | Real
[12 empty] | Pset_QuantityTakeOff.Length | The length of the object. |  | Real
[12 empty] | Pset_QuantityTakeOff.Volume | [[Volume]] of the element. |  | Real
[12 empty] | VVK.ElementType | The type denotes a particular type that indicates the object further. The use has to be established at the level of instantiable subtypes. In particular it holds the user defined type, if the enumeration of the attribute 'PredefinedType' is set to [[USERDEFINED]]. |  | String
VVK.Material
[12 empty] | VVK.Name | Optional name for use by the participating software systems or users. For some subtypes of [[IfcRoot]] the insertion of the [[Name]] attribute may be required. This would be enforced by a where rule. |  | String
Laiptatakis | C | AF | XSB |  |  | Laiptatakis | Skirtingus lygius jungiantis komponentas iš nuoseklių pakopų ir jas laikančios konstrukcijos. |  |  |  | LoG 2 | [7 empty] | SK
[12 empty] | Pset_ElementComponentCommon.FireRating | Fire rating for this object. It is given according to the national fire safety classification. |  | String
[12 empty] | Pset_ElementComponentCommon.Height | Characteristic height |  | Real
[12 empty] | Pset_ElementComponentCommon.Status | [[Status]] of the element, predominately used in renovation or retrofitting projects. The status can be assigned to as 'New' - element designed as new addition, 'Existing' - element exists and remains, 'Demolish' - element existed but is to be demolished, 'Temporary' - element will exists only temporary (like a temporary support structure). |  | String
[12 empty] | Pset_ElementComponentCommon.Weight | Total weight of object |  | Real
[12 empty] | Pset_ElementComponentCommon.Width | The width of the object. Only given, if the object has constant thickness (prismatic). |  | Real
[12 empty] | Pset_QuantityTakeOff.Area | Calculated area for the object. |  | Real
[12 empty] | Pset_QuantityTakeOff.Length | The length of the object. |  | Real
[12 empty] | Pset_QuantityTakeOff.Volume | [[Volume]] of the element. |  | Real
[12 empty] | VVK.ElementType | The type denotes a particular type that indicates the object further. The use has to be established at the level of instantiable subtypes. In particular it holds the user defined type, if the enumeration of the attribute 'PredefinedType' is set to [[USERDEFINED]]. |  | String
VVK.Material
[12 empty] | VVK.Name | Optional name for use by the participating software systems or users. For some subtypes of [[IfcRoot]] the insertion of the [[Name]] attribute may be required. This would be enforced by a where rule. |  | String
Laiptasija | C | AF | UAD |  |  | Laiptasija | Komponentas, skirtas fiksuoti laiptų pakopas tarp skirtingų altitudžių. |  |  |  | LoG 2 | [7 empty] | SK
[12 empty] | Pset_ElementComponentCommon.FireRating | Fire rating for this object. It is given according to the national fire safety classification. |  | String
[12 empty] | Pset_ElementComponentCommon.Height | Characteristic height |  | Real
[12 empty] | Pset_ElementComponentCommon.Status | [[Status]] of the element, predominately used in renovation or retrofitting projects. The status can be assigned to as 'New' - element designed as new addition, 'Existing' - element exists and remains, 'Demolish' - element existed but is to be demolished, 'Temporary' - element will exists only temporary (like a temporary support structure). |  | String
[12 empty] | Pset_ElementComponentCommon.Weight | Total weight of object |  | Real
[12 empty] | Pset_ElementComponentCommon.Width | The width of the object. Only given, if the object has constant thickness (prismatic). |  | Real
[12 empty] | Pset_QuantityTakeOff.Area | Calculated area for the object. |  | Real
[12 empty] | Pset_QuantityTakeOff.Length | The length of the object. |  | Real
[12 empty] | Pset_QuantityTakeOff.Volume | [[Volume]] of the element. |  | Real
[12 empty] | VVK.ElementType | The type denotes a particular type that indicates the object further. The use has to be established at the level of instantiable subtypes. In particular it holds the user defined type, if the enumeration of the attribute 'PredefinedType' is set to [[USERDEFINED]]. |  | String
VVK.Material
[12 empty] | VVK.Name | Optional name for use by the participating software systems or users. For some subtypes of [[IfcRoot]] the insertion of the [[Name]] attribute may be required. This would be enforced by a where rule. |  | String
Pakopa | C | AF | UBC |  |  | Pakopa | Laikantysis pakopos, laiptelio formos komponentas, formuojantis laiptuotą kelią tarp skirtingų altitudžių. |  |  |  | LoG 2 | [7 empty] | SK
[12 empty] | Pset_ElementComponentCommon.FireRating | Fire rating for this object. It is given according to the national fire safety classification. |  | String
[12 empty] | Pset_ElementComponentCommon.Height | Characteristic height |  | Real
[12 empty] | Pset_ElementComponentCommon.Status | [[Status]] of the element, predominately used in renovation or retrofitting projects. The status can be assigned to as 'New' - element designed as new addition, 'Existing' - element exists and remains, 'Demolish' - element existed but is to be demolished, 'Temporary' - element will exists only temporary (like a temporary support structure). |  | String
[12 empty] | Pset_ElementComponentCommon.Weight | Total weight of object |  | Real
[12 empty] | Pset_ElementComponentCommon.Width | The width of the object. Only given, if the object has constant thickness (prismatic). |  | Real
[12 empty] | Pset_QuantityTakeOff.Area | Calculated area for the object. |  | Real
[12 empty] | Pset_QuantityTakeOff.Length | The length of the object. |  | Real
[12 empty] | Pset_QuantityTakeOff.Volume | [[Volume]] of the element. |  | Real
[12 empty] | VVK.ElementType | The type denotes a particular type that indicates the object further. The use has to be established at the level of instantiable subtypes. In particular it holds the user defined type, if the enumeration of the attribute 'PredefinedType' is set to [[USERDEFINED]]. |  | String
VVK.Material
[12 empty] | VVK.Name | Optional name for use by the participating software systems or users. For some subtypes of [[IfcRoot]] the insertion of the [[Name]] attribute may be required. This would be enforced by a where rule. |  | String
Sija | C | AF | ULE |  |  | Sija | Tiesios ar kreivos linijos formos konstrukcinis komponentas, daugiausia veikiamas lenkimo momento. Paskirsto apkrovas į sijos kraštus. |  |  |  | LoG 2 | [7 empty] | SK
[12 empty] | Pset_ElementComponentCommon.FireRating | Fire rating for this object. It is given according to the national fire safety classification. |  | String
[12 empty] | Pset_ElementComponentCommon.Height | Characteristic height |  | Real
[12 empty] | Pset_ElementComponentCommon.Status | [[Status]] of the element, predominately used in renovation or retrofitting projects. The status can be assigned to as 'New' - element designed as new addition, 'Existing' - element exists and remains, 'Demolish' - element existed but is to be demolished, 'Temporary' - element will exists only temporary (like a temporary support structure). |  | String
[12 empty] | Pset_ElementComponentCommon.Weight | Total weight of object |  | Real
[12 empty] | Pset_ElementComponentCommon.Width | The width of the object. Only given, if the object has constant thickness (prismatic). |  | Real
[12 empty] | Pset_QuantityTakeOff.Area | Calculated area for the object. |  | Real
[12 empty] | Pset_QuantityTakeOff.Length | The length of the object. |  | Real
[12 empty] | Pset_QuantityTakeOff.Volume | [[Volume]] of the element. |  | Real
[12 empty] | VVK.ElementType | The type denotes a particular type that indicates the object further. The use has to be established at the level of instantiable subtypes. In particular it holds the user defined type, if the enumeration of the attribute 'PredefinedType' is set to [[USERDEFINED]]. |  | String
VVK.Material
[12 empty] | VVK.Name | Optional name for use by the participating software systems or users. For some subtypes of [[IfcRoot]] the insertion of the [[Name]] attribute may be required. This would be enforced by a where rule. |  | String
Pagrindo sluoksnis | C | CA | ULA |  |  | Pagrindo sluoksnis (konstrukcija ant grunto) | Konstrukcinis komponentas, kuris perima apkrovas nuo statinio ir jas paskirsto į pagrindą ir kurio forma atitinka sluoksnį, užpildytą sutankinta, surišta ar laisvai suberta medžiaga. |  |  |  | LoG 2 | [7 empty] | SK
[12 empty] | Pset_ConstructionAdministration.SpecificationSectionNumber | A reference number to an external contract technical specification section describing either (a) minimum performance requirements of a given IfcProductType/[[IfcProduct]] or (b) a preselection for a specific IfcProductType/[[IfcProduct]] made for this project. |  | String
[12 empty] | Pset_ElementComponentCommon.FireRating | Fire rating for this object. It is given according to the national fire safety classification. |  | String
[12 empty] | Pset_ElementComponentCommon.Height | Characteristic height |  | Real
[12 empty] | Pset_ElementComponentCommon.Status | [[Status]] of the element, predominately used in renovation or retrofitting projects. The status can be assigned to as 'New' - element designed as new addition, 'Existing' - element exists and remains, 'Demolish' - element existed but is to be demolished, 'Temporary' - element will exists only temporary (like a temporary support structure). |  | String
[12 empty] | Pset_ElementComponentCommon.Weight | Total weight of object |  | Real
[12 empty] | Pset_ElementComponentCommon.Width | The width of the object. Only given, if the object has constant thickness (prismatic). |  | Real
[12 empty] | Pset_QuantityTakeOff.Area | Calculated area for the object. |  | Real
[12 empty] | Pset_QuantityTakeOff.Length | The length of the object. |  | Real
[12 empty] | Pset_QuantityTakeOff.Volume | [[Volume]] of the element. |  | Real
[12 empty] | VVK.ElementType | The type denotes a particular type that indicates the object further. The use has to be established at the level of instantiable subtypes. In particular it holds the user defined type, if the enumeration of the attribute 'PredefinedType' is set to [[USERDEFINED]]. |  | String
VVK.Material
[12 empty] | VVK.Name | Optional name for use by the participating software systems or users. For some subtypes of [[IfcRoot]] the insertion of the [[Name]] attribute may be required. This would be enforced by a where rule. |  | String
Pagrindo sluoksnis | %C10 | CA | ULA |  |  | Pagrindo sluoksnis (konstrukcija ant grunto) | Konstrukcinis komponentas, kuris perima apkrovas nuo statinio ir jas paskirsto į pagrindą ir kurio forma atitinka sluoksnį, užpildytą sutankinta, surišta ar laisvai suberta medžiaga. |  |  |  | LoG 2 | [7 empty] | SK
[12 empty] | Pset_ConstructionAdministration.SpecificationSectionNumber | A reference number to an external contract technical specification section describing either (a) minimum performance requirements of a given IfcProductType/[[IfcProduct]] or (b) a preselection for a specific IfcProductType/[[IfcProduct]] made for this project. |  | String
[12 empty] | Pset_ElementComponentCommon.FireRating | Fire rating for this object. It is given according to the national fire safety classification. |  | String
[12 empty] | Pset_ElementComponentCommon.Height | Characteristic height |  | Real
[12 empty] | Pset_ElementComponentCommon.Status | [[Status]] of the element, predominately used in renovation or retrofitting projects. The status can be assigned to as 'New' - element designed as new addition, 'Existing' - element exists and remains, 'Demolish' - element existed but is to be demolished, 'Temporary' - element will exists only temporary (like a temporary support structure). |  | String
[12 empty] | Pset_ElementComponentCommon.Weight | Total weight of object |  | Real
[12 empty] | Pset_ElementComponentCommon.Width | The width of the object. Only given, if the object has constant thickness (prismatic). |  | Real
[12 empty] | Pset_QuantityTakeOff.Area | Calculated area for the object. |  | Real
[12 empty] | Pset_QuantityTakeOff.Length | The length of the object. |  | Real
[12 empty] | Pset_QuantityTakeOff.Volume | [[Volume]] of the element. |  | Real
[12 empty] | VVK.ElementType | The type denotes a particular type that indicates the object further. The use has to be established at the level of instantiable subtypes. In particular it holds the user defined type, if the enumeration of the attribute 'PredefinedType' is set to [[USERDEFINED]]. |  | String
VVK.Material
[12 empty] | VVK.Name | Optional name for use by the participating software systems or users. For some subtypes of [[IfcRoot]] the insertion of the [[Name]] attribute may be required. This would be enforced by a where rule. |  | String
Tarpinė aikštelė | %C20 | AF | XSA |  |  | Tarpinė laiptų aikštelė | Horizontalią plokštumą formuojantis komponentas, sujungtas su skirtingus lygius jungiančiais laiptais. |  |  |  | LoG 2 | [7 empty] | SK
[12 empty] | Pset_ElementComponentCommon.FireRating | Fire rating for this object. It is given according to the national fire safety classification. |  | String
[12 empty] | Pset_ElementComponentCommon.Height | Characteristic height |  | Real
[12 empty] | Pset_ElementComponentCommon.Status | [[Status]] of the element, predominately used in renovation or retrofitting projects. The status can be assigned to as 'New' - element designed as new addition, 'Existing' - element exists and remains, 'Demolish' - element existed but is to be demolished, 'Temporary' - element will exists only temporary (like a temporary support structure). |  | String
[12 empty] | Pset_ElementComponentCommon.Weight | Total weight of object |  | Real
[12 empty] | Pset_ElementComponentCommon.Width | The width of the object. Only given, if the object has constant thickness (prismatic). |  | Real
[12 empty] | Pset_QuantityTakeOff.Area | Calculated area for the object. |  | Real
[12 empty] | Pset_QuantityTakeOff.Length | The length of the object. |  | Real
[12 empty] | Pset_QuantityTakeOff.Volume | [[Volume]] of the element. |  | Real
[12 empty] | VVK.ElementType | The type denotes a particular type that indicates the object further. The use has to be established at the level of instantiable subtypes. In particular it holds the user defined type, if the enumeration of the attribute 'PredefinedType' is set to [[USERDEFINED]]. |  | String
VVK.Material
[12 empty] | VVK.Name | Optional name for use by the participating software systems or users. For some subtypes of [[IfcRoot]] the insertion of the [[Name]] attribute may be required. This would be enforced by a where rule. |  | String
Laiptatakis | %C20 | AF | XSB |  |  | Laiptatakis | Skirtingus lygius jungiantis komponentas iš nuoseklių pakopų ir jas laikančios konstrukcijos. |  |  |  | LoG 2 | [7 empty] | SK
[12 empty] | Pset_ElementComponentCommon.FireRating | Fire rating for this object. It is given according to the national fire safety classification. |  | String
[12 empty] | Pset_ElementComponentCommon.Height | Characteristic height |  | Real
[12 empty] | Pset_ElementComponentCommon.Status | [[Status]] of the element, predominately used in renovation or retrofitting projects. The status can be assigned to as 'New' - element designed as new addition, 'Existing' - element exists and remains, 'Demolish' - element existed but is to be demolished, 'Temporary' - element will exists only temporary (like a temporary support structure). |  | String
[12 empty] | Pset_ElementComponentCommon.Weight | Total weight of object |  | Real
[12 empty] | Pset_ElementComponentCommon.Width | The width of the object. Only given, if the object has constant thickness (prismatic). |  | Real
[12 empty] | Pset_QuantityTakeOff.Area | Calculated area for the object. |  | Real
[12 empty] | Pset_QuantityTakeOff.Length | The length of the object. |  | Real
[12 empty] | Pset_QuantityTakeOff.Volume | [[Volume]] of the element. |  | Real
[12 empty] | VVK.ElementType | The type denotes a particular type that indicates the object further. The use has to be established at the level of instantiable subtypes. In particular it holds the user defined type, if the enumeration of the attribute 'PredefinedType' is set to [[USERDEFINED]]. |  | String
VVK.Material
[12 empty] | VVK.Name | Optional name for use by the participating software systems or users. For some subtypes of [[IfcRoot]] the insertion of the [[Name]] attribute may be required. This would be enforced by a where rule. |  | String
Laiptasija | %C20 | AF | UAD |  |  | Laiptasija | Komponentas, skirtas fiksuoti laiptų pakopas tarp skirtingų altitudžių. |  |  |  | LoG 2 | [7 empty] | SK
[12 empty] | Pset_ElementComponentCommon.FireRating | Fire rating for this object. It is given according to the national fire safety classification. |  | String
[12 empty] | Pset_ElementComponentCommon.Height | Characteristic height |  | Real
[12 empty] | Pset_ElementComponentCommon.Status | [[Status]] of the element, predominately used in renovation or retrofitting projects. The status can be assigned to as 'New' - element designed as new addition, 'Existing' - element exists and remains, 'Demolish' - element existed but is to be demolished, 'Temporary' - element will exists only temporary (like a temporary support structure). |  | String
[12 empty] | Pset_ElementComponentCommon.Weight | Total weight of object |  | Real
[12 empty] | Pset_ElementComponentCommon.Width | The width of the object. Only given, if the object has constant thickness (prismatic). |  | Real
[12 empty] | Pset_QuantityTakeOff.Area | Calculated area for the object. |  | Real
[12 empty] | Pset_QuantityTakeOff.Length | The length of the object. |  | Real
[12 empty] | Pset_QuantityTakeOff.Volume | [[Volume]] of the element. |  | Real
[12 empty] | VVK.ElementType | The type denotes a particular type that indicates the object further. The use has to be established at the level of instantiable subtypes. In particular it holds the user defined type, if the enumeration of the attribute 'PredefinedType' is set to [[USERDEFINED]]. |  | String
VVK.Material
[12 empty] | VVK.Name | Optional name for use by the participating software systems or users. For some subtypes of [[IfcRoot]] the insertion of the [[Name]] attribute may be required. This would be enforced by a where rule. |  | String
Pakopa | %C20 | AF | UBC |  |  | Pakopa | Laikantysis pakopos, laiptelio formos komponentas, formuojantis laiptuotą kelią tarp skirtingų altitudžių. |  |  |  | LoG 2 | [7 empty] | SK
[12 empty] | Pset_ElementComponentCommon.FireRating | Fire rating for this object. It is given according to the national fire safety classification. |  | String
[12 empty] | Pset_ElementComponentCommon.Height | Characteristic height |  | Real
[12 empty] | Pset_ElementComponentCommon.Status | [[Status]] of the element, predominately used in renovation or retrofitting projects. The status can be assigned to as 'New' - element designed as new addition, 'Existing' - element exists and remains, 'Demolish' - element existed but is to be demolished, 'Temporary' - element will exists only temporary (like a temporary support structure). |  | String
[12 empty] | Pset_ElementComponentCommon.Weight | Total weight of object |  | Real
[12 empty] | Pset_ElementComponentCommon.Width | The width of the object. Only given, if the object has constant thickness (prismatic). |  | Real
[12 empty] | Pset_QuantityTakeOff.Area | Calculated area for the object. |  | Real
[12 empty] | Pset_QuantityTakeOff.Length | The length of the object. |  | Real
[12 empty] | Pset_QuantityTakeOff.Volume | [[Volume]] of the element. |  | Real
[12 empty] | VVK.ElementType | The type denotes a particular type that indicates the object further. The use has to be established at the level of instantiable subtypes. In particular it holds the user defined type, if the enumeration of the attribute 'PredefinedType' is set to [[USERDEFINED]]. |  | String
VVK.Material
[12 empty] | VVK.Name | Optional name for use by the participating software systems or users. For some subtypes of [[IfcRoot]] the insertion of the [[Name]] attribute may be required. This would be enforced by a where rule. |  | String
Sija | %C20 | AF | ULE |  |  | Sija | Tiesios ar kreivos linijos formos konstrukcinis komponentas, daugiausia veikiamas lenkimo momento. Paskirsto apkrovas į sijos kraštus. |  |  |  | LoG 2 | [7 empty] | SK
[12 empty] | Pset_ElementComponentCommon.FireRating | Fire rating for this object. It is given according to the national fire safety classification. |  | String
[12 empty] | Pset_ElementComponentCommon.Height | Characteristic height |  | Real
[12 empty] | Pset_ElementComponentCommon.Status | [[Status]] of the element, predominately used in renovation or retrofitting projects. The status can be assigned to as 'New' - element designed as new addition, 'Existing' - element exists and remains, 'Demolish' - element existed but is to be demolished, 'Temporary' - element will exists only temporary (like a temporary support structure). |  | String
[12 empty] | Pset_ElementComponentCommon.Weight | Total weight of object |  | Real
[12 empty] | Pset_ElementComponentCommon.Width | The width of the object. Only given, if the object has constant thickness (prismatic). |  | Real
[12 empty] | Pset_QuantityTakeOff.Area | Calculated area for the object. |  | Real
[12 empty] | Pset_QuantityTakeOff.Length | The length of the object. |  | Real
[12 empty] | Pset_QuantityTakeOff.Volume | [[Volume]] of the element. |  | Real
[12 empty] | VVK.ElementType | The type denotes a particular type that indicates the object further. The use has to be established at the level of instantiable subtypes. In particular it holds the user defined type, if the enumeration of the attribute 'PredefinedType' is set to [[USERDEFINED]]. |  | String
VVK.Material
[12 empty] | VVK.Name | Optional name for use by the participating software systems or users. For some subtypes of [[IfcRoot]] the insertion of the [[Name]] attribute may be required. This would be enforced by a where rule. |  | String
Grindų danga | %C20 | AH | NCC |  |  | Balkono grindų danga | Grindų apdailos komponentas. |  |  |  | LoG 2 | [7 empty] | SK
[12 empty] | Pset_ConstructionAdministration.SpecificationSectionNumber | A reference number to an external contract technical specification section describing either (a) minimum performance requirements of a given IfcProductType/[[IfcProduct]] or (b) a preselection for a specific IfcProductType/[[IfcProduct]] made for this project. |  | String
[12 empty] | Pset_ElementComponentCommon.FireRating | Fire rating for this object. It is given according to the national fire safety classification. |  | String
[12 empty] | Pset_ElementComponentCommon.Height | Characteristic height |  | Real
[12 empty] | Pset_ElementComponentCommon.Status | [[Status]] of the element, predominately used in renovation or retrofitting projects. The status can be assigned to as 'New' - element designed as new addition, 'Existing' - element exists and remains, 'Demolish' - element existed but is to be demolished, 'Temporary' - element will exists only temporary (like a temporary support structure). |  | String
[12 empty] | Pset_ElementComponentCommon.Weight | Total weight of object |  | Real
[12 empty] | Pset_ElementComponentCommon.Width | The width of the object. Only given, if the object has constant thickness (prismatic). |  | Real
[12 empty] | Pset_QuantityTakeOff.Area | Calculated area for the object. |  | Real
[12 empty] | Pset_QuantityTakeOff.Length | The length of the object. |  | Real
[12 empty] | Pset_QuantityTakeOff.Volume | [[Volume]] of the element. |  | Real
[12 empty] | VVK.ElementType | The type denotes a particular type that indicates the object further. The use has to be established at the level of instantiable subtypes. In particular it holds the user defined type, if the enumeration of the attribute 'PredefinedType' is set to [[USERDEFINED]]. |  | String
VVK.Material
[12 empty] | VVK.Name | Optional name for use by the participating software systems or users. For some subtypes of [[IfcRoot]] the insertion of the [[Name]] attribute may be required. This would be enforced by a where rule. |  | String
Sija | %C20 | AH | ULE |  |  | Balkono sija | Tiesios ar kreivos linijos formos konstrukcinis komponentas, daugiausia veikiamas lenkimo momento. Paskirsto apkrovas į sijos kraštus. |  |  |  | LoG 2 | [7 empty] | SK
[12 empty] | Pset_ElementComponentCommon.FireRating | Fire rating for this object. It is given according to the national fire safety classification. |  | String
[12 empty] | Pset_ElementComponentCommon.Height | Characteristic height |  | Real
[12 empty] | Pset_ElementComponentCommon.Status | [[Status]] of the element, predominately used in renovation or retrofitting projects. The status can be assigned to as 'New' - element designed as new addition, 'Existing' - element exists and remains, 'Demolish' - element existed but is to be demolished, 'Temporary' - element will exists only temporary (like a temporary support structure). |  | String
[12 empty] | Pset_ElementComponentCommon.Weight | Total weight of object |  | Real
[12 empty] | Pset_ElementComponentCommon.Width | The width of the object. Only given, if the object has constant thickness (prismatic). |  | Real
[12 empty] | Pset_QuantityTakeOff.Area | Calculated area for the object. |  | Real
[12 empty] | Pset_QuantityTakeOff.Length | The length of the object. |  | Real
[12 empty] | Pset_QuantityTakeOff.Volume | [[Volume]] of the element. |  | Real
[12 empty] | VVK.ElementType | The type denotes a particular type that indicates the object further. The use has to be established at the level of instantiable subtypes. In particular it holds the user defined type, if the enumeration of the attribute 'PredefinedType' is set to [[USERDEFINED]]. |  | String
VVK.Material
[12 empty] | VVK.Name | Optional name for use by the participating software systems or users. For some subtypes of [[IfcRoot]] the insertion of the [[Name]] attribute may be required. This would be enforced by a where rule. |  | String
Sija | %C20 | BC | ULE |  |  | Perdangos sija | Tiesios ar kreivos linijos formos konstrukcinis komponentas, daugiausia veikiamas lenkimo momento. Paskirsto apkrovas į sijos kraštus. |  |  |  | LoG 2 | [7 empty] | SK
[12 empty] | Pset_ElementComponentCommon.FireRating | Fire rating for this object. It is given according to the national fire safety classification. |  | String
[12 empty] | Pset_ElementComponentCommon.Height | Characteristic height |  | Real
[12 empty] | Pset_ElementComponentCommon.Status | [[Status]] of the element, predominately used in renovation or retrofitting projects. The status can be assigned to as 'New' - element designed as new addition, 'Existing' - element exists and remains, 'Demolish' - element existed but is to be demolished, 'Temporary' - element will exists only temporary (like a temporary support structure). |  | String
[12 empty] | Pset_ElementComponentCommon.Weight | Total weight of object |  | Real
[12 empty] | Pset_ElementComponentCommon.Width | The width of the object. Only given, if the object has constant thickness (prismatic). |  | Real
[12 empty] | Pset_QuantityTakeOff.Area | Calculated area for the object. |  | Real
[12 empty] | Pset_QuantityTakeOff.Length | The length of the object. |  | Real
[12 empty] | Pset_QuantityTakeOff.Volume | [[Volume]] of the element. |  | Real
[12 empty] | VVK.ElementType | The type denotes a particular type that indicates the object further. The use has to be established at the level of instantiable subtypes. In particular it holds the user defined type, if the enumeration of the attribute 'PredefinedType' is set to [[USERDEFINED]]. |  | String
VVK.Material
[12 empty] | VVK.Name | Optional name for use by the participating software systems or users. For some subtypes of [[IfcRoot]] the insertion of the [[Name]] attribute may be required. This would be enforced by a where rule. |  | String
Plokštė | %C20 | BC | ULK |  |  | Perdangos plokštė | Konstrukcinis plokščias paviršiaus komponentas, įrengiamas horizontalioje ar nedaug pasvirusioje padėtyje ir kuris daugiausia veikiamas lenkimo momento. Komponentas yra storomis sienomis. |  |  |  | LoG 2 | [7 empty] | SK
[12 empty] | Pset_ElementComponentCommon.FireRating | Fire rating for this object. It is given according to the national fire safety classification. |  | String
[12 empty] | Pset_ElementComponentCommon.Height | Characteristic height |  | Real
[12 empty] | Pset_ElementComponentCommon.Status | [[Status]] of the element, predominately used in renovation or retrofitting projects. The status can be assigned to as 'New' - element designed as new addition, 'Existing' - element exists and remains, 'Demolish' - element existed but is to be demolished, 'Temporary' - element will exists only temporary (like a temporary support structure). |  | String
[12 empty] | Pset_ElementComponentCommon.Weight | Total weight of object |  | Real
[12 empty] | Pset_ElementComponentCommon.Width | The width of the object. Only given, if the object has constant thickness (prismatic). |  | Real
[12 empty] | Pset_QuantityTakeOff.Area | Calculated area for the object. |  | Real
[12 empty] | Pset_QuantityTakeOff.Length | The length of the object. |  | Real
[12 empty] | Pset_QuantityTakeOff.Volume | [[Volume]] of the element. |  | Real
[12 empty] | VVK.ElementType | The type denotes a particular type that indicates the object further. The use has to be established at the level of instantiable subtypes. In particular it holds the user defined type, if the enumeration of the attribute 'PredefinedType' is set to [[USERDEFINED]]. |  | String
VVK.Material
[12 empty] | VVK.Name | Optional name for use by the participating software systems or users. For some subtypes of [[IfcRoot]] the insertion of the [[Name]] attribute may be required. This would be enforced by a where rule. |  | String
Grindų danga | %C30 | BF | NCC |  |  | Pastogės grindų danga | Grindų apdailos komponentas. |  |  |  | LoG 2 | [7 empty] | SK
[12 empty] | Pset_ConstructionAdministration.SpecificationSectionNumber | A reference number to an external contract technical specification section describing either (a) minimum performance requirements of a given IfcProductType/[[IfcProduct]] or (b) a preselection for a specific IfcProductType/[[IfcProduct]] made for this project. |  | String
[12 empty] | Pset_ElementComponentCommon.FireRating | Fire rating for this object. It is given according to the national fire safety classification. |  | String
[12 empty] | Pset_ElementComponentCommon.Height | Characteristic height |  | Real
[12 empty] | Pset_ElementComponentCommon.Status | [[Status]] of the element, predominately used in renovation or retrofitting projects. The status can be assigned to as 'New' - element designed as new addition, 'Existing' - element exists and remains, 'Demolish' - element existed but is to be demolished, 'Temporary' - element will exists only temporary (like a temporary support structure). |  | String
[12 empty] | Pset_ElementComponentCommon.Weight | Total weight of object |  | Real
[12 empty] | Pset_ElementComponentCommon.Width | The width of the object. Only given, if the object has constant thickness (prismatic). |  | Real
[12 empty] | Pset_QuantityTakeOff.Area | Calculated area for the object. |  | Real
[12 empty] | Pset_QuantityTakeOff.Length | The length of the object. |  | Real
[12 empty] | Pset_QuantityTakeOff.Volume | [[Volume]] of the element. |  | Real
[12 empty] | VVK.ElementType | The type denotes a particular type that indicates the object further. The use has to be established at the level of instantiable subtypes. In particular it holds the user defined type, if the enumeration of the attribute 'PredefinedType' is set to [[USERDEFINED]]. |  | String
VVK.Material
[12 empty] | VVK.Name | Optional name for use by the participating software systems or users. For some subtypes of [[IfcRoot]] the insertion of the [[Name]] attribute may be required. This would be enforced by a where rule. |  | String
Atraminė detalė | C | %CJ10 | %ULQ10 |  |  | Atraminė plokštė. Atraminės sienos sistema | Atraminė konstrukcinė detalė, sudaryta iš plokščių, sąstandų ir kitų dalių, formuojanti atrėmimo paviršius, kuriais sandūrose paskirsto apkrovas į kitus komponentus ar sistemas. |  |  |  | LoG 2 | [7 empty] | SK
[12 empty] | Pset_ConstructionAdministration.SpecificationSectionNumber | A reference number to an external contract technical specification section describing either (a) minimum performance requirements of a given IfcProductType/[[IfcProduct]] or (b) a preselection for a specific IfcProductType/[[IfcProduct]] made for this project. |  | String
[12 empty] | Pset_ElementComponentCommon.FireRating | Fire rating for this object. It is given according to the national fire safety classification. |  | String
[12 empty] | Pset_ElementComponentCommon.Height | Characteristic height |  | Real
[12 empty] | Pset_ElementComponentCommon.Status | [[Status]] of the element, predominately used in renovation or retrofitting projects. The status can be assigned to as 'New' - element designed as new addition, 'Existing' - element exists and remains, 'Demolish' - element existed but is to be demolished, 'Temporary' - element will exists only temporary (like a temporary support structure). |  | String
[12 empty] | Pset_ElementComponentCommon.Weight | Total weight of object |  | Real
[12 empty] | Pset_ElementComponentCommon.Width | The width of the object. Only given, if the object has constant thickness (prismatic). |  | Real
[12 empty] | Pset_QuantityTakeOff.Area | Calculated area for the object. |  | Real
[12 empty] | Pset_QuantityTakeOff.Length | The length of the object. |  | Real
[12 empty] | Pset_QuantityTakeOff.Volume | [[Volume]] of the element. |  | Real
[12 empty] | VVK.ElementType | The type denotes a particular type that indicates the object further. The use has to be established at the level of instantiable subtypes. In particular it holds the user defined type, if the enumeration of the attribute 'PredefinedType' is set to [[USERDEFINED]]. |  | String
VVK.Material
[12 empty] | VVK.Name | Optional name for use by the participating software systems or users. For some subtypes of [[IfcRoot]] the insertion of the [[Name]] attribute may be required. This would be enforced by a where rule. |  | String
Pagrindo sluoksnis | %C10 | BF | ULA |  |  | Pagrindo sluoksnis (grindų konstrukcija) | Konstrukcinis komponentas, kuris perima apkrovas nuo statinio ir jas paskirsto į pagrindą ir kurio forma atitinka sluoksnį, užpildytą sutankinta, surišta ar laisvai suberta medžiaga. |  |  |  | LoG 2 | [7 empty] | SK
[12 empty] | Pset_ElementComponentCommon.Height | Characteristic height |  | Real
[12 empty] | Pset_ElementComponentCommon.Status | [[Status]] of the element, predominately used in renovation or retrofitting projects. The status can be assigned to as 'New' - element designed as new addition, 'Existing' - element exists and remains, 'Demolish' - element existed but is to be demolished, 'Temporary' - element will exists only temporary (like a temporary support structure). |  | String
[12 empty] | Pset_ElementComponentCommon.Weight | Total weight of object |  | Real
[12 empty] | Pset_ElementComponentCommon.Width | The width of the object. Only given, if the object has constant thickness (prismatic). |  | Real
[12 empty] | Pset_QuantityTakeOff.Area | Calculated area for the object. |  | Real
[12 empty] | Pset_QuantityTakeOff.Length | The length of the object. |  | Real
[12 empty] | Pset_QuantityTakeOff.Volume | [[Volume]] of the element. |  | Real
[12 empty] | VVK.ElementType | The type denotes a particular type that indicates the object further. The use has to be established at the level of instantiable subtypes. In particular it holds the user defined type, if the enumeration of the attribute 'PredefinedType' is set to [[USERDEFINED]]. |  | String
VVK.Material
[12 empty] | VVK.Name | Optional name for use by the participating software systems or users. For some subtypes of [[IfcRoot]] the insertion of the [[Name]] attribute may be required. This would be enforced by a where rule. |  | String
Pagrindo sluoksnis | %C10 | %BF10 | ULA |  |  | Pagrindo sluoksnis | Konstrukcinis komponentas, kuris perima apkrovas nuo statinio ir jas paskirsto į pagrindą ir kurio forma atitinka sluoksnį, užpildytą sutankinta, surišta ar laisvai suberta medžiaga. |  |  |  | LoG 2 | [7 empty] | SK
[12 empty] | Pset_ElementComponentCommon.Height | Characteristic height |  | Real
[12 empty] | Pset_ElementComponentCommon.Status | [[Status]] of the element, predominately used in renovation or retrofitting projects. The status can be assigned to as 'New' - element designed as new addition, 'Existing' - element exists and remains, 'Demolish' - element existed but is to be demolished, 'Temporary' - element will exists only temporary (like a temporary support structure). |  | String
[12 empty] | Pset_ElementComponentCommon.Weight | Total weight of object |  | Real
[12 empty] | Pset_ElementComponentCommon.Width | The width of the object. Only given, if the object has constant thickness (prismatic). |  | Real
[12 empty] | Pset_QuantityTakeOff.Area | Calculated area for the object. |  | Real
[12 empty] | Pset_QuantityTakeOff.Length | The length of the object. |  | Real
[12 empty] | Pset_QuantityTakeOff.Volume | [[Volume]] of the element. |  | Real
[12 empty] | VVK.ElementType | The type denotes a particular type that indicates the object further. The use has to be established at the level of instantiable subtypes. In particular it holds the user defined type, if the enumeration of the attribute 'PredefinedType' is set to [[USERDEFINED]]. |  | String
VVK.Material
[12 empty] | VVK.Name | Optional name for use by the participating software systems or users. For some subtypes of [[IfcRoot]] the insertion of the [[Name]] attribute may be required. This would be enforced by a where rule. |  | String
Paruoštas natūralus pagrindas | %C10 | %BF10 | %ULA10 |  |  | Paruoštas natūralaus pagrindo sluoksnis | Sutankintas natūralus pagrindas, kuris gali būti be rišiklių arba papildomai stabilizuotas rišikliais, formuojantis plotus kitų pagrindo sluoksnių ar konstrukcijų įrengimui. |  |  |  | LoG 2 | [7 empty] | SK
[12 empty] | Pset_ConstructionAdministration.SpecificationSectionNumber | A reference number to an external contract technical specification section describing either (a) minimum performance requirements of a given IfcProductType/[[IfcProduct]] or (b) a preselection for a specific IfcProductType/[[IfcProduct]] made for this project. |  | String
[12 empty] | Pset_ElementComponentCommon.FireRating | Fire rating for this object. It is given according to the national fire safety classification. |  | String
[12 empty] | Pset_ElementComponentCommon.Height | Characteristic height |  | Real
[12 empty] | Pset_ElementComponentCommon.Status | [[Status]] of the element, predominately used in renovation or retrofitting projects. The status can be assigned to as 'New' - element designed as new addition, 'Existing' - element exists and remains, 'Demolish' - element existed but is to be demolished, 'Temporary' - element will exists only temporary (like a temporary support structure). |  | String
[12 empty] | Pset_ElementComponentCommon.Weight | Total weight of object |  | Real
[12 empty] | Pset_ElementComponentCommon.Width | The width of the object. Only given, if the object has constant thickness (prismatic). |  | Real
[12 empty] | Pset_QuantityTakeOff.Area | Calculated area for the object. |  | Real
[12 empty] | Pset_QuantityTakeOff.Length | The length of the object. |  | Real
[12 empty] | Pset_QuantityTakeOff.Volume | [[Volume]] of the element. |  | Real
[12 empty] | VVK.ElementType | The type denotes a particular type that indicates the object further. The use has to be established at the level of instantiable subtypes. In particular it holds the user defined type, if the enumeration of the attribute 'PredefinedType' is set to [[USERDEFINED]]. |  | String
VVK.Material
[12 empty] | VVK.Name | Optional name for use by the participating software systems or users. For some subtypes of [[IfcRoot]] the insertion of the [[Name]] attribute may be required. This would be enforced by a where rule. |  | String
Pagrindo sluoksnis | %C10 | %BF30 | ULA |  |  | Pagrindo sluoksnis grindims ant standžios konstrukcijos | Konstrukcinis komponentas, kuris perima apkrovas nuo statinio ir jas paskirsto į pagrindą ir kurio forma atitinka sluoksnį, užpildytą sutankinta, surišta ar laisvai suberta medžiaga. |  |  |  | LoG 2 | [7 empty] | SK
[12 empty] | Pset_ElementComponentCommon.Height | Characteristic height |  | Real
[12 empty] | Pset_ElementComponentCommon.Status | [[Status]] of the element, predominately used in renovation or retrofitting projects. The status can be assigned to as 'New' - element designed as new addition, 'Existing' - element exists and remains, 'Demolish' - element existed but is to be demolished, 'Temporary' - element will exists only temporary (like a temporary support structure). |  | String
[12 empty] | Pset_ElementComponentCommon.Weight | Total weight of object |  | Real
[12 empty] | Pset_ElementComponentCommon.Width | The width of the object. Only given, if the object has constant thickness (prismatic). |  | Real
[12 empty] | Pset_QuantityTakeOff.Area | Calculated area for the object. |  | Real
[12 empty] | Pset_QuantityTakeOff.Length | The length of the object. |  | Real
[12 empty] | Pset_QuantityTakeOff.Volume | [[Volume]] of the element. |  | Real
[12 empty] | VVK.ElementType | The type denotes a particular type that indicates the object further. The use has to be established at the level of instantiable subtypes. In particular it holds the user defined type, if the enumeration of the attribute 'PredefinedType' is set to [[USERDEFINED]]. |  | String
VVK.Material
[12 empty] | VVK.Name | Optional name for use by the participating software systems or users. For some subtypes of [[IfcRoot]] the insertion of the [[Name]] attribute may be required. This would be enforced by a where rule. |  | String
Paruoštas natūralus pagrindas | %C10 | %BF30 | %ULA10 |  |  | Paruoštas natūralaus pagrindo sluoksnis grindims ant standžios konstrukcijos | Sutankintas natūralus pagrindas, kuris gali būti be rišiklių arba papildomai stabilizuotas rišikliais, formuojantis plotus kitų pagrindo sluoksnių ar konstrukcijų įrengimui. |  |  |  | LoG 2 | [7 empty] | SK
[12 empty] | Pset_ConstructionAdministration.SpecificationSectionNumber | A reference number to an external contract technical specification section describing either (a) minimum performance requirements of a given IfcProductType/[[IfcProduct]] or (b) a preselection for a specific IfcProductType/[[IfcProduct]] made for this project. |  | String
[12 empty] | Pset_ElementComponentCommon.FireRating | Fire rating for this object. It is given according to the national fire safety classification. |  | String
[12 empty] | Pset_ElementComponentCommon.Height | Characteristic height |  | Real
[12 empty] | Pset_ElementComponentCommon.Status | [[Status]] of the element, predominately used in renovation or retrofitting projects. The status can be assigned to as 'New' - element designed as new addition, 'Existing' - element exists and remains, 'Demolish' - element existed but is to be demolished, 'Temporary' - element will exists only temporary (like a temporary support structure). |  | String
[12 empty] | Pset_ElementComponentCommon.Weight | Total weight of object |  | Real
[12 empty] | Pset_ElementComponentCommon.Width | The width of the object. Only given, if the object has constant thickness (prismatic). |  | Real
[12 empty] | Pset_QuantityTakeOff.Area | Calculated area for the object. |  | Real
[12 empty] | Pset_QuantityTakeOff.Length | The length of the object. |  | Real
[12 empty] | Pset_QuantityTakeOff.Volume | [[Volume]] of the element. |  | Real
[12 empty] | VVK.ElementType | The type denotes a particular type that indicates the object further. The use has to be established at the level of instantiable subtypes. In particular it holds the user defined type, if the enumeration of the attribute 'PredefinedType' is set to [[USERDEFINED]]. |  | String
VVK.Material
[12 empty] | VVK.Name | Optional name for use by the participating software systems or users. For some subtypes of [[IfcRoot]] the insertion of the [[Name]] attribute may be required. This would be enforced by a where rule. |  | String
Sija | %C20 | BC | ULE |  |  | Sija | Tiesios ar kreivos linijos formos konstrukcinis komponentas, daugiausia veikiamas lenkimo momento. Paskirsto apkrovas į sijos kraštus. |  |  |  | LoG 2 | [7 empty] | SK
[12 empty] | Pset_ElementComponentCommon.FireRating | Fire rating for this object. It is given according to the national fire safety classification. |  | String
[12 empty] | Pset_ElementComponentCommon.Height | Characteristic height |  | Real
[12 empty] | Pset_ElementComponentCommon.Status | [[Status]] of the element, predominately used in renovation or retrofitting projects. The status can be assigned to as 'New' - element designed as new addition, 'Existing' - element exists and remains, 'Demolish' - element existed but is to be demolished, 'Temporary' - element will exists only temporary (like a temporary support structure). |  | String
[12 empty] | Pset_ElementComponentCommon.Weight | Total weight of object |  | Real
[12 empty] | Pset_ElementComponentCommon.Width | The width of the object. Only given, if the object has constant thickness (prismatic). |  | Real
[12 empty] | Pset_QuantityTakeOff.Area | Calculated area for the object. |  | Real
[12 empty] | Pset_QuantityTakeOff.Length | The length of the object. |  | Real
[12 empty] | Pset_QuantityTakeOff.Volume | [[Volume]] of the element. |  | Real
[12 empty] | VVK.ElementType | The type denotes a particular type that indicates the object further. The use has to be established at the level of instantiable subtypes. In particular it holds the user defined type, if the enumeration of the attribute 'PredefinedType' is set to [[USERDEFINED]]. |  | String
VVK.Material
[12 empty] | VVK.Name | Optional name for use by the participating software systems or users. For some subtypes of [[IfcRoot]] the insertion of the [[Name]] attribute may be required. This would be enforced by a where rule. |  | String
Atraminė detalė | %C30 | %BC10 | %ULQ10 |  |  | Atraminė plokštė | Atraminė konstrukcinė detalė, sudaryta iš plokščių, sąstandų ir kitų dalių, formuojanti atrėmimo paviršius, kuriais sandūrose paskirsto apkrovas į kitus komponentus ar sistemas. |  |  |  | LoG 2 | [7 empty] | SK
[12 empty] | Pset_ConstructionAdministration.SpecificationSectionNumber | A reference number to an external contract technical specification section describing either (a) minimum performance requirements of a given IfcProductType/[[IfcProduct]] or (b) a preselection for a specific IfcProductType/[[IfcProduct]] made for this project. |  | String
[12 empty] | Pset_ElementComponentCommon.FireRating | Fire rating for this object. It is given according to the national fire safety classification. |  | String
[12 empty] | Pset_ElementComponentCommon.Height | Characteristic height |  | Real
[12 empty] | Pset_ElementComponentCommon.Status | [[Status]] of the element, predominately used in renovation or retrofitting projects. The status can be assigned to as 'New' - element designed as new addition, 'Existing' - element exists and remains, 'Demolish' - element existed but is to be demolished, 'Temporary' - element will exists only temporary (like a temporary support structure). |  | String
[12 empty] | Pset_ElementComponentCommon.Weight | Total weight of object |  | Real
[12 empty] | Pset_ElementComponentCommon.Width | The width of the object. Only given, if the object has constant thickness (prismatic). |  | Real
[12 empty] | Pset_QuantityTakeOff.Area | Calculated area for the object. |  | Real
[12 empty] | Pset_QuantityTakeOff.Length | The length of the object. |  | Real
[12 empty] | Pset_QuantityTakeOff.Volume | [[Volume]] of the element. |  | Real
[12 empty] | VVK.ElementType | The type denotes a particular type that indicates the object further. The use has to be established at the level of instantiable subtypes. In particular it holds the user defined type, if the enumeration of the attribute 'PredefinedType' is set to [[USERDEFINED]]. |  | String
VVK.Material
[12 empty] | VVK.Name | Optional name for use by the participating software systems or users. For some subtypes of [[IfcRoot]] the insertion of the [[Name]] attribute may be required. This would be enforced by a where rule. |  | String
Pagrindo sluoksnis | %C30 | %BF30 | ULA |  |  | Grindų dangos pagrindo konstrukcija grindims ant standžios konstrukcijos | Konstrukcinis komponentas, kuris perima apkrovas nuo statinio ir jas paskirsto į pagrindą ir kurio forma atitinka sluoksnį, užpildytą sutankinta, surišta ar laisvai suberta medžiaga. |  |  |  | LoG 2 | [7 empty] | SK
[12 empty] | Pset_ElementComponentCommon.Height | Characteristic height |  | Real
[12 empty] | Pset_ElementComponentCommon.Status | [[Status]] of the element, predominately used in renovation or retrofitting projects. The status can be assigned to as 'New' - element designed as new addition, 'Existing' - element exists and remains, 'Demolish' - element existed but is to be demolished, 'Temporary' - element will exists only temporary (like a temporary support structure). |  | String
[12 empty] | Pset_ElementComponentCommon.Weight | Total weight of object |  | Real
[12 empty] | Pset_ElementComponentCommon.Width | The width of the object. Only given, if the object has constant thickness (prismatic). |  | Real
[12 empty] | Pset_QuantityTakeOff.Area | Calculated area for the object. |  | Real
[12 empty] | Pset_QuantityTakeOff.Length | The length of the object. |  | Real
[12 empty] | Pset_QuantityTakeOff.Volume | [[Volume]] of the element. |  | Real
[12 empty] | VVK.ElementType | The type denotes a particular type that indicates the object further. The use has to be established at the level of instantiable subtypes. In particular it holds the user defined type, if the enumeration of the attribute 'PredefinedType' is set to [[USERDEFINED]]. |  | String
VVK.Material
[12 empty] | VVK.Name | Optional name for use by the participating software systems or users. For some subtypes of [[IfcRoot]] the insertion of the [[Name]] attribute may be required. This would be enforced by a where rule. |  | String
Sija | %C40 | BC | ULE |  |  | Antersolės sija | Tiesios ar kreivos linijos formos konstrukcinis komponentas, daugiausia veikiamas lenkimo momento. Paskirsto apkrovas į sijos kraštus. |  |  |  | LoG 2 | [7 empty] | SK
[12 empty] | Pset_ElementComponentCommon.FireRating | Fire rating for this object. It is given according to the national fire safety classification. |  | String
[12 empty] | Pset_ElementComponentCommon.Height | Characteristic height |  | Real
[12 empty] | Pset_ElementComponentCommon.Status | [[Status]] of the element, predominately used in renovation or retrofitting projects. The status can be assigned to as 'New' - element designed as new addition, 'Existing' - element exists and remains, 'Demolish' - element existed but is to be demolished, 'Temporary' - element will exists only temporary (like a temporary support structure). |  | String
[12 empty] | Pset_ElementComponentCommon.Weight | Total weight of object |  | Real
[12 empty] | Pset_ElementComponentCommon.Width | The width of the object. Only given, if the object has constant thickness (prismatic). |  | Real
[12 empty] | Pset_QuantityTakeOff.Area | Calculated area for the object. |  | Real
[12 empty] | Pset_QuantityTakeOff.Length | The length of the object. |  | Real
[12 empty] | Pset_QuantityTakeOff.Volume | [[Volume]] of the element. |  | Real
[12 empty] | VVK.ElementType | The type denotes a particular type that indicates the object further. The use has to be established at the level of instantiable subtypes. In particular it holds the user defined type, if the enumeration of the attribute 'PredefinedType' is set to [[USERDEFINED]]. |  | String
VVK.Material
[12 empty] | VVK.Name | Optional name for use by the participating software systems or users. For some subtypes of [[IfcRoot]] the insertion of the [[Name]] attribute may be required. This would be enforced by a where rule. |  | String
Pagrindo sluoksnis | C | BF | ULA |  |  | Grindų dangos pagrindo konstrukcija | Konstrukcinis komponentas, kuris perima apkrovas nuo statinio ir jas paskirsto į pagrindą ir kurio forma atitinka sluoksnį, užpildytą sutankinta, surišta ar laisvai suberta medžiaga. |  |  |  | LoG 2 | [7 empty] | SK
[12 empty] | Pset_ElementComponentCommon.Status | [[Status]] of the element, predominately used in renovation or retrofitting projects. The status can be assigned to as 'New' - element designed as new addition, 'Existing' - element exists and remains, 'Demolish' - element existed but is to be demolished, 'Temporary' - element will exists only temporary (like a temporary support structure). |  | String
[12 empty] | Pset_ElementComponentCommon.Thickness | The geometric thickness of the object. |  | Real
[12 empty] | Pset_QuantityTakeOff.Area | Calculated area for the object. |  | Real
[12 empty] | Pset_QuantityTakeOff.Volume | [[Volume]] of the element. |  | Real
[12 empty] | VVK.ElementType | The type denotes a particular type that indicates the object further. The use has to be established at the level of instantiable subtypes. In particular it holds the user defined type, if the enumeration of the attribute 'PredefinedType' is set to [[USERDEFINED]]. |  | String
VVK.Material
[12 empty] | VVK.Name | Optional name for use by the participating software systems or users. For some subtypes of [[IfcRoot]] the insertion of the [[Name]] attribute may be required. This would be enforced by a where rule. |  | String
Izoliacija | B | BB | RQA |  |  | Pamato izoliacija | Vietinį klimatą stabilizuojantis komponentas ribojant šilumos ar garso perdavimą. |  |  |  | LoG 2 | [7 empty] | SK
[12 empty] | Pset_ElementComponentCommon.Status | [[Status]] of the element, predominately used in renovation or retrofitting projects. The status can be assigned to as 'New' - element designed as new addition, 'Existing' - element exists and remains, 'Demolish' - element existed but is to be demolished, 'Temporary' - element will exists only temporary (like a temporary support structure). |  | String
[12 empty] | Pset_ElementComponentCommon.Thickness | The geometric thickness of the object. |  | Real
[12 empty] | Pset_QuantityTakeOff.Area | Calculated area for the object. |  | Real
[12 empty] | Pset_QuantityTakeOff.Volume | [[Volume]] of the element. |  | Real
[12 empty] | VVK.ElementType | The type denotes a particular type that indicates the object further. The use has to be established at the level of instantiable subtypes. In particular it holds the user defined type, if the enumeration of the attribute 'PredefinedType' is set to [[USERDEFINED]]. |  | String
VVK.Material
[12 empty] | VVK.Name | Optional name for use by the participating software systems or users. For some subtypes of [[IfcRoot]] the insertion of the [[Name]] attribute may be required. This would be enforced by a where rule. |  | String
Templė | B | BD | ULF |  |  | Templė. Sienų sistema | Tiesios linijinės formos konstrukcinis komponentas, laikantis tempimo apkrovas. Skaičiuojamoji schema dažniausiai supaprastinama į strypą. |  |  |  | LoG 2 | [7 empty] | SK
[12 empty] | Pset_ElementComponentCommon.FireRating | Fire rating for this object. It is given according to the national fire safety classification. |  | String
[12 empty] | Pset_ElementComponentCommon.Height | Characteristic height |  | Real
[12 empty] | Pset_ElementComponentCommon.Status | [[Status]] of the element, predominately used in renovation or retrofitting projects. The status can be assigned to as 'New' - element designed as new addition, 'Existing' - element exists and remains, 'Demolish' - element existed but is to be demolished, 'Temporary' - element will exists only temporary (like a temporary support structure). |  | String
[12 empty] | Pset_ElementComponentCommon.Weight | Total weight of object |  | Real
[12 empty] | Pset_ElementComponentCommon.Width | The width of the object. Only given, if the object has constant thickness (prismatic). |  | Real
[12 empty] | Pset_QuantityTakeOff.Area | Calculated area for the object. |  | Real
[12 empty] | Pset_QuantityTakeOff.Length | The length of the object. |  | Real
[12 empty] | Pset_QuantityTakeOff.Volume | [[Volume]] of the element. |  | Real
[12 empty] | VVK.ElementType | The type denotes a particular type that indicates the object further. The use has to be established at the level of instantiable subtypes. In particular it holds the user defined type, if the enumeration of the attribute 'PredefinedType' is set to [[USERDEFINED]]. |  | String
VVK.Material
[12 empty] | VVK.Name | Optional name for use by the participating software systems or users. For some subtypes of [[IfcRoot]] the insertion of the [[Name]] attribute may be required. This would be enforced by a where rule. |  | String
Plokštė | D | BE | ULK |  |  | Stogo plokštė | Konstrukcinis plokščias paviršiaus komponentas, įrengiamas horizontalioje ar nedaug pasvirusioje padėtyje ir kuris daugiausia veikiamas lenkimo momento. Komponentas yra storomis sienomis. |  |  |  | LoG 2 | [7 empty] | SK
[12 empty] | Pset_ElementComponentCommon.FireRating | Fire rating for this object. It is given according to the national fire safety classification. |  | String
[12 empty] | Pset_ElementComponentCommon.Status | [[Status]] of the element, predominately used in renovation or retrofitting projects. The status can be assigned to as 'New' - element designed as new addition, 'Existing' - element exists and remains, 'Demolish' - element existed but is to be demolished, 'Temporary' - element will exists only temporary (like a temporary support structure). |  | String
[12 empty] | Pset_ElementComponentCommon.Thickness | The geometric thickness of the object. |  | Real
[12 empty] | Pset_ElementComponentCommon.Weight | Total weight of object |  | Real
[12 empty] | Pset_ElementComponentCommon.Width | The width of the object. Only given, if the object has constant thickness (prismatic). |  | Real
[12 empty] | Pset_QuantityTakeOff.Area | Calculated area for the object. |  | Real
[12 empty] | Pset_QuantityTakeOff.Length | The length of the object. |  | Real
[12 empty] | Pset_QuantityTakeOff.Volume | [[Volume]] of the element. |  | Real
[12 empty] | VVK.ElementType | The type denotes a particular type that indicates the object further. The use has to be established at the level of instantiable subtypes. In particular it holds the user defined type, if the enumeration of the attribute 'PredefinedType' is set to [[USERDEFINED]]. |  | String
VVK.Material
[12 empty] | VVK.Name | Optional name for use by the participating software systems or users. For some subtypes of [[IfcRoot]] the insertion of the [[Name]] attribute may be required. This would be enforced by a where rule. |  | String
Kolona | D | BE | ULD |  |  | Stogo kolona | Tiesios ar kreivos linijos formos konstrukcinis laikantis komponentas, daugiausia perduodantis gniuždymo jėgas kitiems konstrukciniams objektams. |  |  |  | LoG 2 | [7 empty] | SK
[12 empty] | Pset_ElementComponentCommon.FireRating | Fire rating for this object. It is given according to the national fire safety classification. |  | String
[12 empty] | Pset_ElementComponentCommon.Height | Characteristic height |  | Real
[12 empty] | Pset_ElementComponentCommon.Status | [[Status]] of the element, predominately used in renovation or retrofitting projects. The status can be assigned to as 'New' - element designed as new addition, 'Existing' - element exists and remains, 'Demolish' - element existed but is to be demolished, 'Temporary' - element will exists only temporary (like a temporary support structure). |  | String
[12 empty] | Pset_ElementComponentCommon.Weight | Total weight of object |  | Real
[12 empty] | Pset_ElementComponentCommon.Width | The width of the object. Only given, if the object has constant thickness (prismatic). |  | Real
[12 empty] | Pset_QuantityTakeOff.Area | Calculated area for the object. |  | Real
[12 empty] | Pset_QuantityTakeOff.Length | The length of the object. |  | Real
[12 empty] | Pset_QuantityTakeOff.Volume | [[Volume]] of the element. |  | Real
[12 empty] | VVK.ElementType | The type denotes a particular type that indicates the object further. The use has to be established at the level of instantiable subtypes. In particular it holds the user defined type, if the enumeration of the attribute 'PredefinedType' is set to [[USERDEFINED]]. |  | String
VVK.Material
[12 empty] | VVK.Name | Optional name for use by the participating software systems or users. For some subtypes of [[IfcRoot]] the insertion of the [[Name]] attribute may be required. This would be enforced by a where rule. |  | String
Sija | D | BE | ULE |  |  | Stogo sija | Tiesios ar kreivos linijos formos konstrukcinis komponentas, daugiausia veikiamas lenkimo momento. Paskirsto apkrovas į sijos kraštus. |  |  |  | LoG 2 | [7 empty] | SK
[12 empty] | Pset_ElementComponentCommon.FireRating | Fire rating for this object. It is given according to the national fire safety classification. |  | String
[12 empty] | Pset_ElementComponentCommon.Height | Characteristic height |  | Real
[12 empty] | Pset_ElementComponentCommon.Status | [[Status]] of the element, predominately used in renovation or retrofitting projects. The status can be assigned to as 'New' - element designed as new addition, 'Existing' - element exists and remains, 'Demolish' - element existed but is to be demolished, 'Temporary' - element will exists only temporary (like a temporary support structure). |  | String
[12 empty] | Pset_ElementComponentCommon.Weight | Total weight of object |  | Real
[12 empty] | Pset_ElementComponentCommon.Width | The width of the object. Only given, if the object has constant thickness (prismatic). |  | Real
[12 empty] | Pset_QuantityTakeOff.Area | Calculated area for the object. |  | Real
[12 empty] | Pset_QuantityTakeOff.Length | The length of the object. |  | Real
[12 empty] | Pset_QuantityTakeOff.Volume | [[Volume]] of the element. |  | Real
[12 empty] | VVK.ElementType | The type denotes a particular type that indicates the object further. The use has to be established at the level of instantiable subtypes. In particular it holds the user defined type, if the enumeration of the attribute 'PredefinedType' is set to [[USERDEFINED]]. |  | String
VVK.Material
[12 empty] | VVK.Name | Optional name for use by the participating software systems or users. For some subtypes of [[IfcRoot]] the insertion of the [[Name]] attribute may be required. This would be enforced by a where rule. |  | String
Klijuotinės medienos sija | D | BE | %ULE13 |  |  | Klijuotos medienos stogo sija | Tiesios ar kreivos linijos konstrukcinis komponentas, atlaikantis lenkimo momentus ir sudarytas iš medienos, suklijuotos tarpusavyje drėgmei atspariais klijais. |  |  |  | LoG 2 | [7 empty] | SK
[12 empty] | Pset_ElementComponentCommon.FireRating | Fire rating for this object. It is given according to the national fire safety classification. |  | String
[12 empty] | Pset_ElementComponentCommon.Height | Characteristic height |  | Real
[12 empty] | Pset_ElementComponentCommon.Status | [[Status]] of the element, predominately used in renovation or retrofitting projects. The status can be assigned to as 'New' - element designed as new addition, 'Existing' - element exists and remains, 'Demolish' - element existed but is to be demolished, 'Temporary' - element will exists only temporary (like a temporary support structure). |  | String
[12 empty] | Pset_ElementComponentCommon.Weight | Total weight of object |  | Real
[12 empty] | Pset_ElementComponentCommon.Width | The width of the object. Only given, if the object has constant thickness (prismatic). |  | Real
[12 empty] | Pset_QuantityTakeOff.Area | Calculated area for the object. |  | Real
[12 empty] | Pset_QuantityTakeOff.Length | The length of the object. |  | Real
[12 empty] | Pset_QuantityTakeOff.Volume | [[Volume]] of the element. |  | Real
[12 empty] | VVK.ElementType | The type denotes a particular type that indicates the object further. The use has to be established at the level of instantiable subtypes. In particular it holds the user defined type, if the enumeration of the attribute 'PredefinedType' is set to [[USERDEFINED]]. |  | String
VVK.Material
[12 empty] | VVK.Name | Optional name for use by the participating software systems or users. For some subtypes of [[IfcRoot]] the insertion of the [[Name]] attribute may be required. This would be enforced by a where rule. |  | String
Apsaugos priedanga | D | BE | FSD |  |  | Stogo danga | Komponentas, apsaugantis nuo įvairių klimato sukeliamų poveikių. |  |  |  | LoG 2 | [7 empty] | SK
[12 empty] | Pset_ElementComponentCommon.Status | [[Status]] of the element, predominately used in renovation or retrofitting projects. The status can be assigned to as 'New' - element designed as new addition, 'Existing' - element exists and remains, 'Demolish' - element existed but is to be demolished, 'Temporary' - element will exists only temporary (like a temporary support structure). |  | String
[12 empty] | Pset_ElementComponentCommon.Thickness | The geometric thickness of the object. |  | Real
[12 empty] | Pset_QuantityTakeOff.Area | Calculated area for the object. |  | Real
[12 empty] | Pset_QuantityTakeOff.Volume | [[Volume]] of the element. |  | Real
[12 empty] | VVK.ElementType | The type denotes a particular type that indicates the object further. The use has to be established at the level of instantiable subtypes. In particular it holds the user defined type, if the enumeration of the attribute 'PredefinedType' is set to [[USERDEFINED]]. |  | String
VVK.Material
[12 empty] | VVK.Name | Optional name for use by the participating software systems or users. For some subtypes of [[IfcRoot]] the insertion of the [[Name]] attribute may be required. This would be enforced by a where rule. |  | String
Santvara | D | BE | ULS |  |  | Stogo santvara | Konstrukcinis komponentas, susidedantis iš tiesių linijinių elementų, kuriuose yra pagrindinės tempimo ir gniuždymo įrąžos. |  |  |  | LoG 2 | [7 empty] | SK
[12 empty] | Pset_ElementComponentCommon.FireRating | Fire rating for this object. It is given according to the national fire safety classification. |  | String
[12 empty] | Pset_ElementComponentCommon.Height | Characteristic height |  | Real
[12 empty] | Pset_ElementComponentCommon.Status | [[Status]] of the element, predominately used in renovation or retrofitting projects. The status can be assigned to as 'New' - element designed as new addition, 'Existing' - element exists and remains, 'Demolish' - element existed but is to be demolished, 'Temporary' - element will exists only temporary (like a temporary support structure). |  | String
[12 empty] | Pset_ElementComponentCommon.Weight | Total weight of object |  | Real
[12 empty] | Pset_ElementComponentCommon.Width | The width of the object. Only given, if the object has constant thickness (prismatic). |  | Real
[12 empty] | Pset_QuantityTakeOff.Area | Calculated area for the object. |  | Real
[12 empty] | Pset_QuantityTakeOff.Length | The length of the object. |  | Real
[12 empty] | Pset_QuantityTakeOff.Volume | [[Volume]] of the element. |  | Real
[12 empty] | VVK.ElementType | The type denotes a particular type that indicates the object further. The use has to be established at the level of instantiable subtypes. In particular it holds the user defined type, if the enumeration of the attribute 'PredefinedType' is set to [[USERDEFINED]]. |  | String
VVK.Material
[12 empty] | VVK.Name | Optional name for use by the participating software systems or users. For some subtypes of [[IfcRoot]] the insertion of the [[Name]] attribute may be required. This would be enforced by a where rule. |  | String
Atraminė plokštė | D | BE | ULQ |  |  | Mūrlotas | Atraminis konstrukcinis komponentas, paskirstantis sandūrose apkrovas per suformuotus atrėmimo paviršius į kitus komponentus ar sistemas, atlaikantis glemžimo apkrovas. |  |  |  | LoG 2 | [7 empty] | SK
[12 empty] | Pset_ElementComponentCommon.FireRating | Fire rating for this object. It is given according to the national fire safety classification. |  | String
[12 empty] | Pset_ElementComponentCommon.Height | Characteristic height |  | Real
[12 empty] | Pset_ElementComponentCommon.Status | [[Status]] of the element, predominately used in renovation or retrofitting projects. The status can be assigned to as 'New' - element designed as new addition, 'Existing' - element exists and remains, 'Demolish' - element existed but is to be demolished, 'Temporary' - element will exists only temporary (like a temporary support structure). |  | String
[12 empty] | Pset_ElementComponentCommon.Weight | Total weight of object |  | Real
[12 empty] | Pset_ElementComponentCommon.Width | The width of the object. Only given, if the object has constant thickness (prismatic). |  | Real
[12 empty] | Pset_QuantityTakeOff.Area | Calculated area for the object. |  | Real
[12 empty] | Pset_QuantityTakeOff.Length | The length of the object. |  | Real
[12 empty] | Pset_QuantityTakeOff.Volume | [[Volume]] of the element. |  | Real
[12 empty] | VVK.ElementType | The type denotes a particular type that indicates the object further. The use has to be established at the level of instantiable subtypes. In particular it holds the user defined type, if the enumeration of the attribute 'PredefinedType' is set to [[USERDEFINED]]. |  | String
VVK.Material
[12 empty] | VVK.Name | Optional name for use by the participating software systems or users. For some subtypes of [[IfcRoot]] the insertion of the [[Name]] attribute may be required. This would be enforced by a where rule. |  | String
Atraminis guolis | D | BE | UPA |  |  | Stogo atraminė plokštelė | Atraminis komponentas, kuris nestatiškai sujungia (judamąja jungtimi) du ar daugiau komponentų, leisdamas poslinkius ir (ar) posūkius tam tikromis kryptimis. |  |  |  | LoG 2 | [7 empty] | SK
[12 empty] | Pset_ConstructionAdministration.SpecificationSectionNumber | A reference number to an external contract technical specification section describing either (a) minimum performance requirements of a given IfcProductType/[[IfcProduct]] or (b) a preselection for a specific IfcProductType/[[IfcProduct]] made for this project. |  | String
[12 empty] | Pset_ElementComponentCommon.FireRating | Fire rating for this object. It is given according to the national fire safety classification. |  | String
[12 empty] | Pset_ElementComponentCommon.Height | Characteristic height |  | Real
[12 empty] | Pset_ElementComponentCommon.Status | [[Status]] of the element, predominately used in renovation or retrofitting projects. The status can be assigned to as 'New' - element designed as new addition, 'Existing' - element exists and remains, 'Demolish' - element existed but is to be demolished, 'Temporary' - element will exists only temporary (like a temporary support structure). |  | String
[12 empty] | Pset_ElementComponentCommon.Weight | Total weight of object |  | Real
[12 empty] | Pset_ElementComponentCommon.Width | The width of the object. Only given, if the object has constant thickness (prismatic). |  | Real
[12 empty] | Pset_QuantityTakeOff.Area | Calculated area for the object. |  | Real
[12 empty] | Pset_QuantityTakeOff.Length | The length of the object. |  | Real
[12 empty] | Pset_QuantityTakeOff.Volume | [[Volume]] of the element. |  | Real
[12 empty] | VVK.ElementType | The type denotes a particular type that indicates the object further. The use has to be established at the level of instantiable subtypes. In particular it holds the user defined type, if the enumeration of the attribute 'PredefinedType' is set to [[USERDEFINED]]. |  | String
VVK.Material
[12 empty] | VVK.Name | Optional name for use by the participating software systems or users. For some subtypes of [[IfcRoot]] the insertion of the [[Name]] attribute may be required. This would be enforced by a where rule. |  | String
Atraminis padas | D | BE | %UPA10 |  |  | Stogo atraminė plokštelė | Pado formos jungiantysis komponentas, kuris leidžia ribotus jungiamojo komponento horizontalius poslinkius ir horizontalų posūkį. Horizontalius poslinkius perima šlytimi. |  |  |  | LoG 2 | [7 empty] | SK
[12 empty] | Pset_ConstructionAdministration.SpecificationSectionNumber | A reference number to an external contract technical specification section describing either (a) minimum performance requirements of a given IfcProductType/[[IfcProduct]] or (b) a preselection for a specific IfcProductType/[[IfcProduct]] made for this project. |  | String
[12 empty] | Pset_ElementComponentCommon.FireRating | Fire rating for this object. It is given according to the national fire safety classification. |  | String
[12 empty] | Pset_ElementComponentCommon.Height | Characteristic height |  | Real
[12 empty] | Pset_ElementComponentCommon.Status | [[Status]] of the element, predominately used in renovation or retrofitting projects. The status can be assigned to as 'New' - element designed as new addition, 'Existing' - element exists and remains, 'Demolish' - element existed but is to be demolished, 'Temporary' - element will exists only temporary (like a temporary support structure). |  | String
[12 empty] | Pset_ElementComponentCommon.Weight | Total weight of object |  | Real
[12 empty] | Pset_ElementComponentCommon.Width | The width of the object. Only given, if the object has constant thickness (prismatic). |  | Real
[12 empty] | Pset_QuantityTakeOff.Area | Calculated area for the object. |  | Real
[12 empty] | Pset_QuantityTakeOff.Length | The length of the object. |  | Real
[12 empty] | Pset_QuantityTakeOff.Volume | [[Volume]] of the element. |  | Real
[12 empty] | VVK.ElementType | The type denotes a particular type that indicates the object further. The use has to be established at the level of instantiable subtypes. In particular it holds the user defined type, if the enumeration of the attribute 'PredefinedType' is set to [[USERDEFINED]]. |  | String
VVK.Material
[12 empty] | VVK.Name | Optional name for use by the participating software systems or users. For some subtypes of [[IfcRoot]] the insertion of the [[Name]] attribute may be required. This would be enforced by a where rule. |  | String
Templė | D | BE | ULF |  |  | Stogo templė | Tiesios linijinės formos konstrukcinis komponentas, laikantis tempimo apkrovas. Skaičiuojamoji schema dažniausiai supaprastinama į strypą. |  |  |  | LoG 2 | [7 empty] | SK
[12 empty] | Pset_ElementComponentCommon.FireRating | Fire rating for this object. It is given according to the national fire safety classification. |  | String
[12 empty] | Pset_ElementComponentCommon.Height | Characteristic height |  | Real
[12 empty] | Pset_ElementComponentCommon.Status | [[Status]] of the element, predominately used in renovation or retrofitting projects. The status can be assigned to as 'New' - element designed as new addition, 'Existing' - element exists and remains, 'Demolish' - element existed but is to be demolished, 'Temporary' - element will exists only temporary (like a temporary support structure). |  | String
[12 empty] | Pset_ElementComponentCommon.Weight | Total weight of object |  | Real
[12 empty] | Pset_ElementComponentCommon.Width | The width of the object. Only given, if the object has constant thickness (prismatic). |  | Real
[12 empty] | Pset_QuantityTakeOff.Area | Calculated area for the object. |  | Real
[12 empty] | Pset_QuantityTakeOff.Length | The length of the object. |  | Real
[12 empty] | Pset_QuantityTakeOff.Volume | [[Volume]] of the element. |  | Real
[12 empty] | VVK.ElementType | The type denotes a particular type that indicates the object further. The use has to be established at the level of instantiable subtypes. In particular it holds the user defined type, if the enumeration of the attribute 'PredefinedType' is set to [[USERDEFINED]]. |  | String
VVK.Material
[12 empty] | VVK.Name | Optional name for use by the participating software systems or users. For some subtypes of [[IfcRoot]] the insertion of the [[Name]] attribute may be required. This would be enforced by a where rule. |  | String
Izoliacija | D | BE | RQA |  |  | Stogo izoliacija | Vietinį klimatą stabilizuojantis komponentas ribojant šilumos ar garso perdavimą. |  |  |  | LoG 2 | [7 empty] | SK
[12 empty] | Pset_ElementComponentCommon.Status | [[Status]] of the element, predominately used in renovation or retrofitting projects. The status can be assigned to as 'New' - element designed as new addition, 'Existing' - element exists and remains, 'Demolish' - element existed but is to be demolished, 'Temporary' - element will exists only temporary (like a temporary support structure). |  | String
[12 empty] | Pset_ElementComponentCommon.Thickness | The geometric thickness of the object. |  | Real
[12 empty] | Pset_QuantityTakeOff.Area | Calculated area for the object. |  | Real
[12 empty] | Pset_QuantityTakeOff.Volume | [[Volume]] of the element. |  | Real
[12 empty] | VVK.ElementType | The type denotes a particular type that indicates the object further. The use has to be established at the level of instantiable subtypes. In particular it holds the user defined type, if the enumeration of the attribute 'PredefinedType' is set to [[USERDEFINED]]. |  | String
VVK.Material
[12 empty] | VVK.Name | Optional name for use by the participating software systems or users. For some subtypes of [[IfcRoot]] the insertion of the [[Name]] attribute may be required. This would be enforced by a where rule. |  | String
Plokštė | %D10 | BE | ULK |  |  | Šlaitinio stogo konstrukcija. Stogo plokštė | Konstrukcinis plokščias paviršiaus komponentas, įrengiamas horizontalioje ar nedaug pasvirusioje padėtyje ir kuris daugiausia veikiamas lenkimo momento. Komponentas yra storomis sienomis. |  |  |  | LoG 2 | [7 empty] | SK
[12 empty] | Pset_ElementComponentCommon.FireRating | Fire rating for this object. It is given according to the national fire safety classification. |  | String
[12 empty] | Pset_ElementComponentCommon.Status | [[Status]] of the element, predominately used in renovation or retrofitting projects. The status can be assigned to as 'New' - element designed as new addition, 'Existing' - element exists and remains, 'Demolish' - element existed but is to be demolished, 'Temporary' - element will exists only temporary (like a temporary support structure). |  | String
[12 empty] | Pset_ElementComponentCommon.Thickness | The geometric thickness of the object. |  | Real
[12 empty] | Pset_ElementComponentCommon.Weight | Total weight of object |  | Real
[12 empty] | Pset_ElementComponentCommon.Width | The width of the object. Only given, if the object has constant thickness (prismatic). |  | Real
[12 empty] | Pset_QuantityTakeOff.Area | Calculated area for the object. |  | Real
[12 empty] | Pset_QuantityTakeOff.Length | The length of the object. |  | Real
[12 empty] | Pset_QuantityTakeOff.Volume | [[Volume]] of the element. |  | Real
[12 empty] | VVK.ElementType | The type denotes a particular type that indicates the object further. The use has to be established at the level of instantiable subtypes. In particular it holds the user defined type, if the enumeration of the attribute 'PredefinedType' is set to [[USERDEFINED]]. |  | String
VVK.Material
[12 empty] | VVK.Name | Optional name for use by the participating software systems or users. For some subtypes of [[IfcRoot]] the insertion of the [[Name]] attribute may be required. This would be enforced by a where rule. |  | String
Kolona | %D10 | BE | ULD |  |  | Šlaitinio stogo konstrukcija. Kolona | Tiesios ar kreivos linijos formos konstrukcinis laikantis komponentas, daugiausia perduodantis gniuždymo jėgas kitiems konstrukciniams objektams. |  |  |  | LoG 2 | [7 empty] | SK
[12 empty] | Pset_ElementComponentCommon.FireRating | Fire rating for this object. It is given according to the national fire safety classification. |  | String
[12 empty] | Pset_ElementComponentCommon.Height | Characteristic height |  | Real
[12 empty] | Pset_ElementComponentCommon.Status | [[Status]] of the element, predominately used in renovation or retrofitting projects. The status can be assigned to as 'New' - element designed as new addition, 'Existing' - element exists and remains, 'Demolish' - element existed but is to be demolished, 'Temporary' - element will exists only temporary (like a temporary support structure). |  | String
[12 empty] | Pset_ElementComponentCommon.Weight | Total weight of object |  | Real
[12 empty] | Pset_ElementComponentCommon.Width | The width of the object. Only given, if the object has constant thickness (prismatic). |  | Real
[12 empty] | Pset_QuantityTakeOff.Area | Calculated area for the object. |  | Real
[12 empty] | Pset_QuantityTakeOff.Length | The length of the object. |  | Real
[12 empty] | Pset_QuantityTakeOff.Volume | [[Volume]] of the element. |  | Real
[12 empty] | VVK.ElementType | The type denotes a particular type that indicates the object further. The use has to be established at the level of instantiable subtypes. In particular it holds the user defined type, if the enumeration of the attribute 'PredefinedType' is set to [[USERDEFINED]]. |  | String
VVK.Material
[12 empty] | VVK.Name | Optional name for use by the participating software systems or users. For some subtypes of [[IfcRoot]] the insertion of the [[Name]] attribute may be required. This would be enforced by a where rule. |  | String
Sija | %D10 | BE | ULE |  |  | Šlaitinio stogo konstrukcija. Sija | Tiesios ar kreivos linijos formos konstrukcinis komponentas, daugiausia veikiamas lenkimo momento. Paskirsto apkrovas į sijos kraštus. |  |  |  | LoG 2 | [7 empty] | SK
[12 empty] | Pset_ElementComponentCommon.FireRating | Fire rating for this object. It is given according to the national fire safety classification. |  | String
[12 empty] | Pset_ElementComponentCommon.Height | Characteristic height |  | Real
[12 empty] | Pset_ElementComponentCommon.Status | [[Status]] of the element, predominately used in renovation or retrofitting projects. The status can be assigned to as 'New' - element designed as new addition, 'Existing' - element exists and remains, 'Demolish' - element existed but is to be demolished, 'Temporary' - element will exists only temporary (like a temporary support structure). |  | String
[12 empty] | Pset_ElementComponentCommon.Weight | Total weight of object |  | Real
[12 empty] | Pset_ElementComponentCommon.Width | The width of the object. Only given, if the object has constant thickness (prismatic). |  | Real
[12 empty] | Pset_QuantityTakeOff.Area | Calculated area for the object. |  | Real
[12 empty] | Pset_QuantityTakeOff.Length | The length of the object. |  | Real
[12 empty] | Pset_QuantityTakeOff.Volume | [[Volume]] of the element. |  | Real
[12 empty] | VVK.ElementType | The type denotes a particular type that indicates the object further. The use has to be established at the level of instantiable subtypes. In particular it holds the user defined type, if the enumeration of the attribute 'PredefinedType' is set to [[USERDEFINED]]. |  | String
VVK.Material
[12 empty] | VVK.Name | Optional name for use by the participating software systems or users. For some subtypes of [[IfcRoot]] the insertion of the [[Name]] attribute may be required. This would be enforced by a where rule. |  | String
Klijuotinės medienos sija | %D10 | BE | %ULE13 |  |  | Šlaitinio stogo konstrukcija. Klijuotos medienos stogo sija | Tiesios ar kreivos linijos konstrukcinis komponentas, atlaikantis lenkimo momentus ir sudarytas iš medienos, suklijuotos tarpusavyje drėgmei atspariais klijais. |  |  |  | LoG 2 | [7 empty] | SK
[12 empty] | Pset_ElementComponentCommon.FireRating | Fire rating for this object. It is given according to the national fire safety classification. |  | String
[12 empty] | Pset_ElementComponentCommon.Height | Characteristic height |  | Real
[12 empty] | Pset_ElementComponentCommon.Status | [[Status]] of the element, predominately used in renovation or retrofitting projects. The status can be assigned to as 'New' - element designed as new addition, 'Existing' - element exists and remains, 'Demolish' - element existed but is to be demolished, 'Temporary' - element will exists only temporary (like a temporary support structure). |  | String
[12 empty] | Pset_ElementComponentCommon.Weight | Total weight of object |  | Real
[12 empty] | Pset_ElementComponentCommon.Width | The width of the object. Only given, if the object has constant thickness (prismatic). |  | Real
[12 empty] | Pset_QuantityTakeOff.Area | Calculated area for the object. |  | Real
[12 empty] | Pset_QuantityTakeOff.Length | The length of the object. |  | Real
[12 empty] | Pset_QuantityTakeOff.Volume | [[Volume]] of the element. |  | Real
[12 empty] | VVK.ElementType | The type denotes a particular type that indicates the object further. The use has to be established at the level of instantiable subtypes. In particular it holds the user defined type, if the enumeration of the attribute 'PredefinedType' is set to [[USERDEFINED]]. |  | String
VVK.Material
[12 empty] | VVK.Name | Optional name for use by the participating software systems or users. For some subtypes of [[IfcRoot]] the insertion of the [[Name]] attribute may be required. This would be enforced by a where rule. |  | String
Santvara | %D10 | BE | ULS |  |  | Šlaitinio stogo konstrukcija. Santvara | Konstrukcinis komponentas, susidedantis iš tiesių linijinių elementų, kuriuose yra pagrindinės tempimo ir gniuždymo įrąžos. |  |  |  | LoG 2 | [7 empty] | SK
[12 empty] | Pset_ElementComponentCommon.FireRating | Fire rating for this object. It is given according to the national fire safety classification. |  | String
[12 empty] | Pset_ElementComponentCommon.Height | Characteristic height |  | Real
[12 empty] | Pset_ElementComponentCommon.Status | [[Status]] of the element, predominately used in renovation or retrofitting projects. The status can be assigned to as 'New' - element designed as new addition, 'Existing' - element exists and remains, 'Demolish' - element existed but is to be demolished, 'Temporary' - element will exists only temporary (like a temporary support structure). |  | String
[12 empty] | Pset_ElementComponentCommon.Weight | Total weight of object |  | Real
[12 empty] | Pset_ElementComponentCommon.Width | The width of the object. Only given, if the object has constant thickness (prismatic). |  | Real
[12 empty] | Pset_QuantityTakeOff.Area | Calculated area for the object. |  | Real
[12 empty] | Pset_QuantityTakeOff.Length | The length of the object. |  | Real
[12 empty] | Pset_QuantityTakeOff.Volume | [[Volume]] of the element. |  | Real
[12 empty] | VVK.ElementType | The type denotes a particular type that indicates the object further. The use has to be established at the level of instantiable subtypes. In particular it holds the user defined type, if the enumeration of the attribute 'PredefinedType' is set to [[USERDEFINED]]. |  | String
VVK.Material
[12 empty] | VVK.Name | Optional name for use by the participating software systems or users. For some subtypes of [[IfcRoot]] the insertion of the [[Name]] attribute may be required. This would be enforced by a where rule. |  | String
Atraminė plokštė | %D10 | BE | ULQ |  |  | Šlaitinio stogo konstrukcija. Mūrlotas | Atraminis konstrukcinis komponentas, paskirstantis sandūrose apkrovas per suformuotus atrėmimo paviršius į kitus komponentus ar sistemas, atlaikantis glemžimo apkrovas. |  |  |  | LoG 2 | [7 empty] | SK
[12 empty] | Pset_ElementComponentCommon.FireRating | Fire rating for this object. It is given according to the national fire safety classification. |  | String
[12 empty] | Pset_ElementComponentCommon.Height | Characteristic height |  | Real
[12 empty] | Pset_ElementComponentCommon.Status | [[Status]] of the element, predominately used in renovation or retrofitting projects. The status can be assigned to as 'New' - element designed as new addition, 'Existing' - element exists and remains, 'Demolish' - element existed but is to be demolished, 'Temporary' - element will exists only temporary (like a temporary support structure). |  | String
[12 empty] | Pset_ElementComponentCommon.Weight | Total weight of object |  | Real
[12 empty] | Pset_ElementComponentCommon.Width | The width of the object. Only given, if the object has constant thickness (prismatic). |  | Real
[12 empty] | Pset_QuantityTakeOff.Area | Calculated area for the object. |  | Real
[12 empty] | Pset_QuantityTakeOff.Length | The length of the object. |  | Real
[12 empty] | Pset_QuantityTakeOff.Volume | [[Volume]] of the element. |  | Real
[12 empty] | VVK.ElementType | The type denotes a particular type that indicates the object further. The use has to be established at the level of instantiable subtypes. In particular it holds the user defined type, if the enumeration of the attribute 'PredefinedType' is set to [[USERDEFINED]]. |  | String
VVK.Material
[12 empty] | VVK.Name | Optional name for use by the participating software systems or users. For some subtypes of [[IfcRoot]] the insertion of the [[Name]] attribute may be required. This would be enforced by a where rule. |  | String
Atraminis guolis | %D10 | BE | UPA |  |  | Šlaitinio stogo konstrukcija. Atraminė plokštelė | Atraminis komponentas, kuris nestatiškai sujungia (judamąja jungtimi) du ar daugiau komponentų, leisdamas poslinkius ir (ar) posūkius tam tikromis kryptimis. |  |  |  | LoG 2 | [7 empty] | SK
[12 empty] | Pset_ConstructionAdministration.SpecificationSectionNumber | A reference number to an external contract technical specification section describing either (a) minimum performance requirements of a given IfcProductType/[[IfcProduct]] or (b) a preselection for a specific IfcProductType/[[IfcProduct]] made for this project. |  | String
[12 empty] | Pset_ElementComponentCommon.FireRating | Fire rating for this object. It is given according to the national fire safety classification. |  | String
[12 empty] | Pset_ElementComponentCommon.Height | Characteristic height |  | Real
[12 empty] | Pset_ElementComponentCommon.Status | [[Status]] of the element, predominately used in renovation or retrofitting projects. The status can be assigned to as 'New' - element designed as new addition, 'Existing' - element exists and remains, 'Demolish' - element existed but is to be demolished, 'Temporary' - element will exists only temporary (like a temporary support structure). |  | String
[12 empty] | Pset_ElementComponentCommon.Weight | Total weight of object |  | Real
[12 empty] | Pset_ElementComponentCommon.Width | The width of the object. Only given, if the object has constant thickness (prismatic). |  | Real
[12 empty] | Pset_QuantityTakeOff.Area | Calculated area for the object. |  | Real
[12 empty] | Pset_QuantityTakeOff.Length | The length of the object. |  | Real
[12 empty] | Pset_QuantityTakeOff.Volume | [[Volume]] of the element. |  | Real
[12 empty] | VVK.ElementType | The type denotes a particular type that indicates the object further. The use has to be established at the level of instantiable subtypes. In particular it holds the user defined type, if the enumeration of the attribute 'PredefinedType' is set to [[USERDEFINED]]. |  | String
VVK.Material
[12 empty] | VVK.Name | Optional name for use by the participating software systems or users. For some subtypes of [[IfcRoot]] the insertion of the [[Name]] attribute may be required. This would be enforced by a where rule. |  | String
Atraminis padas | %D10 | BE | %UPA10 |  |  | Šlaitinio stogo konstrukcija. Atraminė plokštelė | Pado formos jungiantysis komponentas, kuris leidžia ribotus jungiamojo komponento horizontalius poslinkius ir horizontalų posūkį. Horizontalius poslinkius perima šlytimi. |  |  |  | LoG 2 | [7 empty] | SK
[12 empty] | Pset_ConstructionAdministration.SpecificationSectionNumber | A reference number to an external contract technical specification section describing either (a) minimum performance requirements of a given IfcProductType/[[IfcProduct]] or (b) a preselection for a specific IfcProductType/[[IfcProduct]] made for this project. |  | String
[12 empty] | Pset_ElementComponentCommon.FireRating | Fire rating for this object. It is given according to the national fire safety classification. |  | String
[12 empty] | Pset_ElementComponentCommon.Height | Characteristic height |  | Real
[12 empty] | Pset_ElementComponentCommon.Status | [[Status]] of the element, predominately used in renovation or retrofitting projects. The status can be assigned to as 'New' - element designed as new addition, 'Existing' - element exists and remains, 'Demolish' - element existed but is to be demolished, 'Temporary' - element will exists only temporary (like a temporary support structure). |  | String
[12 empty] | Pset_ElementComponentCommon.Weight | Total weight of object |  | Real
[12 empty] | Pset_ElementComponentCommon.Width | The width of the object. Only given, if the object has constant thickness (prismatic). |  | Real
[12 empty] | Pset_QuantityTakeOff.Area | Calculated area for the object. |  | Real
[12 empty] | Pset_QuantityTakeOff.Length | The length of the object. |  | Real
[12 empty] | Pset_QuantityTakeOff.Volume | [[Volume]] of the element. |  | Real
[12 empty] | VVK.ElementType | The type denotes a particular type that indicates the object further. The use has to be established at the level of instantiable subtypes. In particular it holds the user defined type, if the enumeration of the attribute 'PredefinedType' is set to [[USERDEFINED]]. |  | String
VVK.Material
[12 empty] | VVK.Name | Optional name for use by the participating software systems or users. For some subtypes of [[IfcRoot]] the insertion of the [[Name]] attribute may be required. This would be enforced by a where rule. |  | String
Templė | %D10 | BE | ULF |  |  | Šlaitinio stogo konstrukcija. Templė | Tiesios linijinės formos konstrukcinis komponentas, laikantis tempimo apkrovas. Skaičiuojamoji schema dažniausiai supaprastinama į strypą. |  |  |  | LoG 2 | [7 empty] | SK
[12 empty] | Pset_ElementComponentCommon.FireRating | Fire rating for this object. It is given according to the national fire safety classification. |  | String
[12 empty] | Pset_ElementComponentCommon.Height | Characteristic height |  | Real
[12 empty] | Pset_ElementComponentCommon.Status | [[Status]] of the element, predominately used in renovation or retrofitting projects. The status can be assigned to as 'New' - element designed as new addition, 'Existing' - element exists and remains, 'Demolish' - element existed but is to be demolished, 'Temporary' - element will exists only temporary (like a temporary support structure). |  | String
[12 empty] | Pset_ElementComponentCommon.Weight | Total weight of object |  | Real
[12 empty] | Pset_ElementComponentCommon.Width | The width of the object. Only given, if the object has constant thickness (prismatic). |  | Real
[12 empty] | Pset_QuantityTakeOff.Area | Calculated area for the object. |  | Real
[12 empty] | Pset_QuantityTakeOff.Length | The length of the object. |  | Real
[12 empty] | Pset_QuantityTakeOff.Volume | [[Volume]] of the element. |  | Real
[12 empty] | VVK.ElementType | The type denotes a particular type that indicates the object further. The use has to be established at the level of instantiable subtypes. In particular it holds the user defined type, if the enumeration of the attribute 'PredefinedType' is set to [[USERDEFINED]]. |  | String
VVK.Material
[12 empty] | VVK.Name | Optional name for use by the participating software systems or users. For some subtypes of [[IfcRoot]] the insertion of the [[Name]] attribute may be required. This would be enforced by a where rule. |  | String
Izoliacija | %D10 | BE | RQA |  |  | Šlaitinio stogo konstrukcija. Izoliacija | Vietinį klimatą stabilizuojantis komponentas ribojant šilumos ar garso perdavimą. |  |  |  | LoG 2 | [7 empty] | SK
[12 empty] | Pset_ElementComponentCommon.Status | [[Status]] of the element, predominately used in renovation or retrofitting projects. The status can be assigned to as 'New' - element designed as new addition, 'Existing' - element exists and remains, 'Demolish' - element existed but is to be demolished, 'Temporary' - element will exists only temporary (like a temporary support structure). |  | String
[12 empty] | Pset_ElementComponentCommon.Thickness | The geometric thickness of the object. |  | Real
[12 empty] | Pset_QuantityTakeOff.Area | Calculated area for the object. |  | Real
[12 empty] | Pset_QuantityTakeOff.Volume | [[Volume]] of the element. |  | Real
[12 empty] | VVK.ElementType | The type denotes a particular type that indicates the object further. The use has to be established at the level of instantiable subtypes. In particular it holds the user defined type, if the enumeration of the attribute 'PredefinedType' is set to [[USERDEFINED]]. |  | String
VVK.Material
[12 empty] | VVK.Name | Optional name for use by the participating software systems or users. For some subtypes of [[IfcRoot]] the insertion of the [[Name]] attribute may be required. This would be enforced by a where rule. |  | String
Plokštė | %D10 | %BE20 | ULK |  |  | Sijinė šlaitinio stogo konstrukcija. Stogo plokštė | Konstrukcinis plokščias paviršiaus komponentas, įrengiamas horizontalioje ar nedaug pasvirusioje padėtyje ir kuris daugiausia veikiamas lenkimo momento. Komponentas yra storomis sienomis. |  |  |  | LoG 2 | [7 empty] | SK
[12 empty] | Pset_ElementComponentCommon.FireRating | Fire rating for this object. It is given according to the national fire safety classification. |  | String
[12 empty] | Pset_ElementComponentCommon.Status | [[Status]] of the element, predominately used in renovation or retrofitting projects. The status can be assigned to as 'New' - element designed as new addition, 'Existing' - element exists and remains, 'Demolish' - element existed but is to be demolished, 'Temporary' - element will exists only temporary (like a temporary support structure). |  | String
[12 empty] | Pset_ElementComponentCommon.Thickness | The geometric thickness of the object. |  | Real
[12 empty] | Pset_ElementComponentCommon.Weight | Total weight of object |  | Real
[12 empty] | Pset_ElementComponentCommon.Width | The width of the object. Only given, if the object has constant thickness (prismatic). |  | Real
[12 empty] | Pset_QuantityTakeOff.Area | Calculated area for the object. |  | Real
[12 empty] | Pset_QuantityTakeOff.Length | The length of the object. |  | Real
[12 empty] | Pset_QuantityTakeOff.Volume | [[Volume]] of the element. |  | Real
[12 empty] | VVK.ElementType | The type denotes a particular type that indicates the object further. The use has to be established at the level of instantiable subtypes. In particular it holds the user defined type, if the enumeration of the attribute 'PredefinedType' is set to [[USERDEFINED]]. |  | String
VVK.Material
[12 empty] | VVK.Name | Optional name for use by the participating software systems or users. For some subtypes of [[IfcRoot]] the insertion of the [[Name]] attribute may be required. This would be enforced by a where rule. |  | String
Kolona | %D10 | %BE20 | ULD |  |  | Sijinė šlaitinio stogo konstrukcija. Kolona | Tiesios ar kreivos linijos formos konstrukcinis laikantis komponentas, daugiausia perduodantis gniuždymo jėgas kitiems konstrukciniams objektams. |  |  |  | LoG 2 | [7 empty] | SK
[12 empty] | Pset_ElementComponentCommon.FireRating | Fire rating for this object. It is given according to the national fire safety classification. |  | String
[12 empty] | Pset_ElementComponentCommon.Height | Characteristic height |  | Real
[12 empty] | Pset_ElementComponentCommon.Status | [[Status]] of the element, predominately used in renovation or retrofitting projects. The status can be assigned to as 'New' - element designed as new addition, 'Existing' - element exists and remains, 'Demolish' - element existed but is to be demolished, 'Temporary' - element will exists only temporary (like a temporary support structure). |  | String
[12 empty] | Pset_ElementComponentCommon.Weight | Total weight of object |  | Real
[12 empty] | Pset_ElementComponentCommon.Width | The width of the object. Only given, if the object has constant thickness (prismatic). |  | Real
[12 empty] | Pset_QuantityTakeOff.Area | Calculated area for the object. |  | Real
[12 empty] | Pset_QuantityTakeOff.Length | The length of the object. |  | Real
[12 empty] | Pset_QuantityTakeOff.Volume | [[Volume]] of the element. |  | Real
[12 empty] | VVK.ElementType | The type denotes a particular type that indicates the object further. The use has to be established at the level of instantiable subtypes. In particular it holds the user defined type, if the enumeration of the attribute 'PredefinedType' is set to [[USERDEFINED]]. |  | String
VVK.Material
[12 empty] | VVK.Name | Optional name for use by the participating software systems or users. For some subtypes of [[IfcRoot]] the insertion of the [[Name]] attribute may be required. This would be enforced by a where rule. |  | String
Sija | %D10 | %BE20 | ULE |  |  | Sijinė šlaitinio stogo konstrukcija. Sija | Tiesios ar kreivos linijos formos konstrukcinis komponentas, daugiausia veikiamas lenkimo momento. Paskirsto apkrovas į sijos kraštus. |  |  |  | LoG 2 | [7 empty] | SK
[12 empty] | Pset_ElementComponentCommon.FireRating | Fire rating for this object. It is given according to the national fire safety classification. |  | String
[12 empty] | Pset_ElementComponentCommon.Height | Characteristic height |  | Real
[12 empty] | Pset_ElementComponentCommon.Status | [[Status]] of the element, predominately used in renovation or retrofitting projects. The status can be assigned to as 'New' - element designed as new addition, 'Existing' - element exists and remains, 'Demolish' - element existed but is to be demolished, 'Temporary' - element will exists only temporary (like a temporary support structure). |  | String
[12 empty] | Pset_ElementComponentCommon.Weight | Total weight of object |  | Real
[12 empty] | Pset_ElementComponentCommon.Width | The width of the object. Only given, if the object has constant thickness (prismatic). |  | Real
[12 empty] | Pset_QuantityTakeOff.Area | Calculated area for the object. |  | Real
[12 empty] | Pset_QuantityTakeOff.Length | The length of the object. |  | Real
[12 empty] | Pset_QuantityTakeOff.Volume | [[Volume]] of the element. |  | Real
[12 empty] | VVK.ElementType | The type denotes a particular type that indicates the object further. The use has to be established at the level of instantiable subtypes. In particular it holds the user defined type, if the enumeration of the attribute 'PredefinedType' is set to [[USERDEFINED]]. |  | String
VVK.Material
[12 empty] | VVK.Name | Optional name for use by the participating software systems or users. For some subtypes of [[IfcRoot]] the insertion of the [[Name]] attribute may be required. This would be enforced by a where rule. |  | String
Klijuotinės medienos sija | %D10 | %BE20 | %ULE13 |  |  | Sijinė šlaitinio stogo konstrukcija. Klijuotos medienos sija | Tiesios ar kreivos linijos konstrukcinis komponentas, atlaikantis lenkimo momentus ir sudarytas iš medienos, suklijuotos tarpusavyje drėgmei atspariais klijais. |  |  |  | LoG 2 | [7 empty] | SK
[12 empty] | Pset_ElementComponentCommon.FireRating | Fire rating for this object. It is given according to the national fire safety classification. |  | String
[12 empty] | Pset_ElementComponentCommon.Height | Characteristic height |  | Real
[12 empty] | Pset_ElementComponentCommon.Status | [[Status]] of the element, predominately used in renovation or retrofitting projects. The status can be assigned to as 'New' - element designed as new addition, 'Existing' - element exists and remains, 'Demolish' - element existed but is to be demolished, 'Temporary' - element will exists only temporary (like a temporary support structure). |  | String
[12 empty] | Pset_ElementComponentCommon.Weight | Total weight of object |  | Real
[12 empty] | Pset_ElementComponentCommon.Width | The width of the object. Only given, if the object has constant thickness (prismatic). |  | Real
[12 empty] | Pset_QuantityTakeOff.Area | Calculated area for the object. |  | Real
[12 empty] | Pset_QuantityTakeOff.Length | The length of the object. |  | Real
[12 empty] | Pset_QuantityTakeOff.Volume | [[Volume]] of the element. |  | Real
[12 empty] | VVK.ElementType | The type denotes a particular type that indicates the object further. The use has to be established at the level of instantiable subtypes. In particular it holds the user defined type, if the enumeration of the attribute 'PredefinedType' is set to [[USERDEFINED]]. |  | String
VVK.Material
[12 empty] | VVK.Name | Optional name for use by the participating software systems or users. For some subtypes of [[IfcRoot]] the insertion of the [[Name]] attribute may be required. This would be enforced by a where rule. |  | String
Santvara | %D10 | %BE20 | ULS |  |  | Šlaitinio stogo konstrukcija. Santvara | Konstrukcinis komponentas, susidedantis iš tiesių linijinių elementų, kuriuose yra pagrindinės tempimo ir gniuždymo įrąžos. |  |  |  | LoG 2 | [7 empty] | SK
[12 empty] | Pset_ElementComponentCommon.FireRating | Fire rating for this object. It is given according to the national fire safety classification. |  | String
[12 empty] | Pset_ElementComponentCommon.Height | Characteristic height |  | Real
[12 empty] | Pset_ElementComponentCommon.Status | [[Status]] of the element, predominately used in renovation or retrofitting projects. The status can be assigned to as 'New' - element designed as new addition, 'Existing' - element exists and remains, 'Demolish' - element existed but is to be demolished, 'Temporary' - element will exists only temporary (like a temporary support structure). |  | String
[12 empty] | Pset_ElementComponentCommon.Weight | Total weight of object |  | Real
[12 empty] | Pset_ElementComponentCommon.Width | The width of the object. Only given, if the object has constant thickness (prismatic). |  | Real
[12 empty] | Pset_QuantityTakeOff.Area | Calculated area for the object. |  | Real
[12 empty] | Pset_QuantityTakeOff.Length | The length of the object. |  | Real
[12 empty] | Pset_QuantityTakeOff.Volume | [[Volume]] of the element. |  | Real
[12 empty] | VVK.ElementType | The type denotes a particular type that indicates the object further. The use has to be established at the level of instantiable subtypes. In particular it holds the user defined type, if the enumeration of the attribute 'PredefinedType' is set to [[USERDEFINED]]. |  | String
VVK.Material
[12 empty] | VVK.Name | Optional name for use by the participating software systems or users. For some subtypes of [[IfcRoot]] the insertion of the [[Name]] attribute may be required. This would be enforced by a where rule. |  | String
Atraminė plokštė | %D10 | %BE20 | ULQ |  |  | Šlaitinio stogo konstrukcija. Mūrlotas | Atraminis konstrukcinis komponentas, paskirstantis sandūrose apkrovas per suformuotus atrėmimo paviršius į kitus komponentus ar sistemas, atlaikantis glemžimo apkrovas. |  |  |  | LoG 2 | [7 empty] | SK
[12 empty] | Pset_ElementComponentCommon.FireRating | Fire rating for this object. It is given according to the national fire safety classification. |  | String
[12 empty] | Pset_ElementComponentCommon.Height | Characteristic height |  | Real
[12 empty] | Pset_ElementComponentCommon.Status | [[Status]] of the element, predominately used in renovation or retrofitting projects. The status can be assigned to as 'New' - element designed as new addition, 'Existing' - element exists and remains, 'Demolish' - element existed but is to be demolished, 'Temporary' - element will exists only temporary (like a temporary support structure). |  | String
[12 empty] | Pset_ElementComponentCommon.Weight | Total weight of object |  | Real
[12 empty] | Pset_ElementComponentCommon.Width | The width of the object. Only given, if the object has constant thickness (prismatic). |  | Real
[12 empty] | Pset_QuantityTakeOff.Area | Calculated area for the object. |  | Real
[12 empty] | Pset_QuantityTakeOff.Length | The length of the object. |  | Real
[12 empty] | Pset_QuantityTakeOff.Volume | [[Volume]] of the element. |  | Real
[12 empty] | VVK.ElementType | The type denotes a particular type that indicates the object further. The use has to be established at the level of instantiable subtypes. In particular it holds the user defined type, if the enumeration of the attribute 'PredefinedType' is set to [[USERDEFINED]]. |  | String
VVK.Material
[12 empty] | VVK.Name | Optional name for use by the participating software systems or users. For some subtypes of [[IfcRoot]] the insertion of the [[Name]] attribute may be required. This would be enforced by a where rule. |  | String
Atraminis guolis | %D10 | %BE20 | UPA |  |  | Sijinė šlaitinio stogo konstrukcija. Atraminė plokštelė | Atraminis komponentas, kuris nestatiškai sujungia (judamąja jungtimi) du ar daugiau komponentų, leisdamas poslinkius ir (ar) posūkius tam tikromis kryptimis. |  |  |  | LoG 2 | [7 empty] | SK
[12 empty] | Pset_ConstructionAdministration.SpecificationSectionNumber | A reference number to an external contract technical specification section describing either (a) minimum performance requirements of a given IfcProductType/[[IfcProduct]] or (b) a preselection for a specific IfcProductType/[[IfcProduct]] made for this project. |  | String
[12 empty] | Pset_ElementComponentCommon.FireRating | Fire rating for this object. It is given according to the national fire safety classification. |  | String
[12 empty] | Pset_ElementComponentCommon.Height | Characteristic height |  | Real
[12 empty] | Pset_ElementComponentCommon.Status | [[Status]] of the element, predominately used in renovation or retrofitting projects. The status can be assigned to as 'New' - element designed as new addition, 'Existing' - element exists and remains, 'Demolish' - element existed but is to be demolished, 'Temporary' - element will exists only temporary (like a temporary support structure). |  | String
[12 empty] | Pset_ElementComponentCommon.Weight | Total weight of object |  | Real
[12 empty] | Pset_ElementComponentCommon.Width | The width of the object. Only given, if the object has constant thickness (prismatic). |  | Real
[12 empty] | Pset_QuantityTakeOff.Area | Calculated area for the object. |  | Real
[12 empty] | Pset_QuantityTakeOff.Length | The length of the object. |  | Real
[12 empty] | Pset_QuantityTakeOff.Volume | [[Volume]] of the element. |  | Real
[12 empty] | VVK.ElementType | The type denotes a particular type that indicates the object further. The use has to be established at the level of instantiable subtypes. In particular it holds the user defined type, if the enumeration of the attribute 'PredefinedType' is set to [[USERDEFINED]]. |  | String
VVK.Material
[12 empty] | VVK.Name | Optional name for use by the participating software systems or users. For some subtypes of [[IfcRoot]] the insertion of the [[Name]] attribute may be required. This would be enforced by a where rule. |  | String
Atraminis padas | %D10 | %BE20 | %UPA10 |  |  | Sijinė šlaitinio stogo konstrukcija. Atraminė plokštelė | Pado formos jungiantysis komponentas, kuris leidžia ribotus jungiamojo komponento horizontalius poslinkius ir horizontalų posūkį. Horizontalius poslinkius perima šlytimi. |  |  |  | LoG 2 | [7 empty] | SK
[12 empty] | Pset_ConstructionAdministration.SpecificationSectionNumber | A reference number to an external contract technical specification section describing either (a) minimum performance requirements of a given IfcProductType/[[IfcProduct]] or (b) a preselection for a specific IfcProductType/[[IfcProduct]] made for this project. |  | String
[12 empty] | Pset_ElementComponentCommon.FireRating | Fire rating for this object. It is given according to the national fire safety classification. |  | String
[12 empty] | Pset_ElementComponentCommon.Height | Characteristic height |  | Real
[12 empty] | Pset_ElementComponentCommon.Status | [[Status]] of the element, predominately used in renovation or retrofitting projects. The status can be assigned to as 'New' - element designed as new addition, 'Existing' - element exists and remains, 'Demolish' - element existed but is to be demolished, 'Temporary' - element will exists only temporary (like a temporary support structure). |  | String
[12 empty] | Pset_ElementComponentCommon.Weight | Total weight of object |  | Real
[12 empty] | Pset_ElementComponentCommon.Width | The width of the object. Only given, if the object has constant thickness (prismatic). |  | Real
[12 empty] | Pset_QuantityTakeOff.Area | Calculated area for the object. |  | Real
[12 empty] | Pset_QuantityTakeOff.Length | The length of the object. |  | Real
[12 empty] | Pset_QuantityTakeOff.Volume | [[Volume]] of the element. |  | Real
[12 empty] | VVK.ElementType | The type denotes a particular type that indicates the object further. The use has to be established at the level of instantiable subtypes. In particular it holds the user defined type, if the enumeration of the attribute 'PredefinedType' is set to [[USERDEFINED]]. |  | String
VVK.Material
[12 empty] | VVK.Name | Optional name for use by the participating software systems or users. For some subtypes of [[IfcRoot]] the insertion of the [[Name]] attribute may be required. This would be enforced by a where rule. |  | String
Templė | %D10 | %BE20 | ULF |  |  | Sijinė šlaitinio stogo konstrukcija. Templė | Tiesios linijinės formos konstrukcinis komponentas, laikantis tempimo apkrovas. Skaičiuojamoji schema dažniausiai supaprastinama į strypą. |  |  |  | LoG 2 | [7 empty] | SK
[12 empty] | Pset_ElementComponentCommon.FireRating | Fire rating for this object. It is given according to the national fire safety classification. |  | String
[12 empty] | Pset_ElementComponentCommon.Height | Characteristic height |  | Real
[12 empty] | Pset_ElementComponentCommon.Status | [[Status]] of the element, predominately used in renovation or retrofitting projects. The status can be assigned to as 'New' - element designed as new addition, 'Existing' - element exists and remains, 'Demolish' - element existed but is to be demolished, 'Temporary' - element will exists only temporary (like a temporary support structure). |  | String
[12 empty] | Pset_ElementComponentCommon.Weight | Total weight of object |  | Real
[12 empty] | Pset_ElementComponentCommon.Width | The width of the object. Only given, if the object has constant thickness (prismatic). |  | Real
[12 empty] | Pset_QuantityTakeOff.Area | Calculated area for the object. |  | Real
[12 empty] | Pset_QuantityTakeOff.Length | The length of the object. |  | Real
[12 empty] | Pset_QuantityTakeOff.Volume | [[Volume]] of the element. |  | Real
[12 empty] | VVK.ElementType | The type denotes a particular type that indicates the object further. The use has to be established at the level of instantiable subtypes. In particular it holds the user defined type, if the enumeration of the attribute 'PredefinedType' is set to [[USERDEFINED]]. |  | String
VVK.Material
[12 empty] | VVK.Name | Optional name for use by the participating software systems or users. For some subtypes of [[IfcRoot]] the insertion of the [[Name]] attribute may be required. This would be enforced by a where rule. |  | String
Izoliacija | %D10 | %BE20 | RQA |  |  | Sijinė šlaitinio stogo konstrukcija. Izoliacija | Vietinį klimatą stabilizuojantis komponentas ribojant šilumos ar garso perdavimą. |  |  |  | LoG 2 | [7 empty] | SK
[12 empty] | Pset_ElementComponentCommon.Status | [[Status]] of the element, predominately used in renovation or retrofitting projects. The status can be assigned to as 'New' - element designed as new addition, 'Existing' - element exists and remains, 'Demolish' - element existed but is to be demolished, 'Temporary' - element will exists only temporary (like a temporary support structure). |  | String
[12 empty] | Pset_ElementComponentCommon.Thickness | The geometric thickness of the object. |  | Real
[12 empty] | Pset_QuantityTakeOff.Area | Calculated area for the object. |  | Real
[12 empty] | Pset_QuantityTakeOff.Volume | [[Volume]] of the element. |  | Real
[12 empty] | VVK.ElementType | The type denotes a particular type that indicates the object further. The use has to be established at the level of instantiable subtypes. In particular it holds the user defined type, if the enumeration of the attribute 'PredefinedType' is set to [[USERDEFINED]]. |  | String
VVK.Material
[12 empty] | VVK.Name | Optional name for use by the participating software systems or users. For some subtypes of [[IfcRoot]] the insertion of the [[Name]] attribute may be required. This would be enforced by a where rule. |  | String
Apsauginis turėklas | P | AD | FQD |  |  | Atitvara, turėklas | Prevencinis komponentas, saugantis nuo iškritimo ar susidūrimo. |  |  |  | LoG 2 | [7 empty] | SK
[12 empty] | Pset_ElementComponentCommon.Height | Characteristic height |  | Real
[12 empty] | Pset_ElementComponentCommon.Status | [[Status]] of the element, predominately used in renovation or retrofitting projects. The status can be assigned to as 'New' - element designed as new addition, 'Existing' - element exists and remains, 'Demolish' - element existed but is to be demolished, 'Temporary' - element will exists only temporary (like a temporary support structure). |  | String
[12 empty] | Pset_QuantityTakeOff.Length | The length of the object. |  | Real
[12 empty] | VVK.ElementType | The type denotes a particular type that indicates the object further. The use has to be established at the level of instantiable subtypes. In particular it holds the user defined type, if the enumeration of the attribute 'PredefinedType' is set to [[USERDEFINED]]. |  | String
VVK.Material
[12 empty] | VVK.Name | Optional name for use by the participating software systems or users. For some subtypes of [[IfcRoot]] the insertion of the [[Name]] attribute may be required. This would be enforced by a where rule. |  | String
Blokas | K | BH | ULG |  |  | Rostverkas ar galvena elektros stulpams | Tūrinis, bloko pavidalo konstrukcinis komponentas, kurio matmenys yra vienodos eilės (arba artimi) visomis kryptimis ir kurio skaičiuojamoji schema negali būti suprastinama į plokštę ar strypą. |  |  |  | LoG 2 | [7 empty] | SK
[12 empty] | Pset_ConstructionAdministration.SpecificationSectionNumber | A reference number to an external contract technical specification section describing either (a) minimum performance requirements of a given IfcProductType/[[IfcProduct]] or (b) a preselection for a specific IfcProductType/[[IfcProduct]] made for this project. |  | String
[12 empty] | Pset_ElementComponentCommon.FireRating | Fire rating for this object. It is given according to the national fire safety classification. |  | String
[12 empty] | Pset_ElementComponentCommon.Height | Characteristic height |  | Real
[12 empty] | Pset_ElementComponentCommon.Status | [[Status]] of the element, predominately used in renovation or retrofitting projects. The status can be assigned to as 'New' - element designed as new addition, 'Existing' - element exists and remains, 'Demolish' - element existed but is to be demolished, 'Temporary' - element will exists only temporary (like a temporary support structure). |  | String
[12 empty] | Pset_ElementComponentCommon.Weight | Total weight of object |  | Real
[12 empty] | Pset_ElementComponentCommon.Width | The width of the object. Only given, if the object has constant thickness (prismatic). |  | Real
[12 empty] | Pset_QuantityTakeOff.Area | Calculated area for the object. |  | Real
[12 empty] | Pset_QuantityTakeOff.Length | The length of the object. |  | Real
[12 empty] | Pset_QuantityTakeOff.Volume | [[Volume]] of the element. |  | Real
[12 empty] | VVK.ElementType | The type denotes a particular type that indicates the object further. The use has to be established at the level of instantiable subtypes. In particular it holds the user defined type, if the enumeration of the attribute 'PredefinedType' is set to [[USERDEFINED]]. |  | String
VVK.Material
[12 empty] | VVK.Name | Optional name for use by the participating software systems or users. For some subtypes of [[IfcRoot]] the insertion of the [[Name]] attribute may be required. This would be enforced by a where rule. |  | String
Polių rostverkas | K | BH | %ULG30 |  |  | Rostverkas ar galvena elektros stulpams | Stambus bloko formos konstrukcinis komponentas, užbaigiantis polį ar polių grupę viršuje suformuodamas pamatą kitoms konstrukcijoms, pvz., kolonoms ar sienoms atremti. |  |  |  | LoG 2 | [7 empty] | SK
[12 empty] | Pset_ConstructionAdministration.SpecificationSectionNumber | A reference number to an external contract technical specification section describing either (a) minimum performance requirements of a given IfcProductType/[[IfcProduct]] or (b) a preselection for a specific IfcProductType/[[IfcProduct]] made for this project. |  | String
[12 empty] | Pset_ElementComponentCommon.FireRating | Fire rating for this object. It is given according to the national fire safety classification. |  | String
[12 empty] | Pset_ElementComponentCommon.Height | Characteristic height |  | Real
[12 empty] | Pset_ElementComponentCommon.Status | [[Status]] of the element, predominately used in renovation or retrofitting projects. The status can be assigned to as 'New' - element designed as new addition, 'Existing' - element exists and remains, 'Demolish' - element existed but is to be demolished, 'Temporary' - element will exists only temporary (like a temporary support structure). |  | String
[12 empty] | Pset_ElementComponentCommon.Weight | Total weight of object |  | Real
[12 empty] | Pset_ElementComponentCommon.Width | The width of the object. Only given, if the object has constant thickness (prismatic). |  | Real
[12 empty] | Pset_QuantityTakeOff.Area | Calculated area for the object. |  | Real
[12 empty] | Pset_QuantityTakeOff.Length | The length of the object. |  | Real
[12 empty] | Pset_QuantityTakeOff.Volume | [[Volume]] of the element. |  | Real
[12 empty] | VVK.ElementType | The type denotes a particular type that indicates the object further. The use has to be established at the level of instantiable subtypes. In particular it holds the user defined type, if the enumeration of the attribute 'PredefinedType' is set to [[USERDEFINED]]. |  | String
VVK.Material
[12 empty] | VVK.Name | Optional name for use by the participating software systems or users. For some subtypes of [[IfcRoot]] the insertion of the [[Name]] attribute may be required. This would be enforced by a where rule. |  | String
Polis | K | BH | ULC |  |  | Polis elektros stulpui | Tiesios ar kreivos linijos formos konstrukcinis laikantis komponentas, perduodantis daugiausia gniuždymo jėgas į jį supančią terpę per polio šoninę trintį ir (ar) polio apačią. |  |  |  | LoG 2 | [7 empty] | SK
[12 empty] | Pset_ElementComponentCommon.Height | Characteristic height |  | Real
[12 empty] | Pset_ElementComponentCommon.Status | [[Status]] of the element, predominately used in renovation or retrofitting projects. The status can be assigned to as 'New' - element designed as new addition, 'Existing' - element exists and remains, 'Demolish' - element existed but is to be demolished, 'Temporary' - element will exists only temporary (like a temporary support structure). |  | String
[12 empty] | Pset_ElementComponentCommon.Weight | Total weight of object |  | Real
[12 empty] | Pset_ElementComponentCommon.Width | The width of the object. Only given, if the object has constant thickness (prismatic). |  | Real
[12 empty] | Pset_QuantityTakeOff.Area | Calculated area for the object. |  | Real
[12 empty] | Pset_QuantityTakeOff.Length | The length of the object. |  | Real
[12 empty] | Pset_QuantityTakeOff.Volume | [[Volume]] of the element. |  | Real
[12 empty] | VVK.ElementType | The type denotes a particular type that indicates the object further. The use has to be established at the level of instantiable subtypes. In particular it holds the user defined type, if the enumeration of the attribute 'PredefinedType' is set to [[USERDEFINED]]. |  | String
VVK.Material
[12 empty] | VVK.Name | Optional name for use by the participating software systems or users. For some subtypes of [[IfcRoot]] the insertion of the [[Name]] attribute may be required. This would be enforced by a where rule. |  | String
Stulpas | K | BH | UBD |  |  | Stulpas elektros tiekimo sistemoms | Vertikalus komponentas, daugiausia veikiamas vertikaliai žemyn nukreiptų gniuždymo jėgų. Skirtas laikyti kitą objektą fiksuotoje vertikalioje padėtyje. |  |  |  | LoG 2 | [7 empty] | SK
[12 empty] | Pset_ElementComponentCommon.FireRating | Fire rating for this object. It is given according to the national fire safety classification. |  | String
[12 empty] | Pset_ElementComponentCommon.Height | Characteristic height |  | Real
[12 empty] | Pset_ElementComponentCommon.Status | [[Status]] of the element, predominately used in renovation or retrofitting projects. The status can be assigned to as 'New' - element designed as new addition, 'Existing' - element exists and remains, 'Demolish' - element existed but is to be demolished, 'Temporary' - element will exists only temporary (like a temporary support structure). |  | String
[12 empty] | Pset_ElementComponentCommon.Weight | Total weight of object |  | Real
[12 empty] | Pset_ElementComponentCommon.Width | The width of the object. Only given, if the object has constant thickness (prismatic). |  | Real
[12 empty] | Pset_QuantityTakeOff.Area | Calculated area for the object. |  | Real
[12 empty] | Pset_QuantityTakeOff.Length | The length of the object. |  | Real
[12 empty] | Pset_QuantityTakeOff.Volume | [[Volume]] of the element. |  | Real
[12 empty] | VVK.ElementType | The type denotes a particular type that indicates the object further. The use has to be established at the level of instantiable subtypes. In particular it holds the user defined type, if the enumeration of the attribute 'PredefinedType' is set to [[USERDEFINED]]. |  | String
VVK.Material
[12 empty] | VVK.Name | Optional name for use by the participating software systems or users. For some subtypes of [[IfcRoot]] the insertion of the [[Name]] attribute may be required. This would be enforced by a where rule. |  | String
Stulpas | P | BH | UBD |  |  | Stulpas apsaugos ir saugos sistemoms | Vertikalus komponentas, daugiausia veikiamas vertikaliai žemyn nukreiptų gniuždymo jėgų. Skirtas laikyti kitą objektą fiksuotoje vertikalioje padėtyje. |  |  |  | LoG 2 | [7 empty] | SK
[12 empty] | Pset_ElementComponentCommon.FireRating | Fire rating for this object. It is given according to the national fire safety classification. |  | String
[12 empty] | Pset_ElementComponentCommon.Height | Characteristic height |  | Real
[12 empty] | Pset_ElementComponentCommon.Status | [[Status]] of the element, predominately used in renovation or retrofitting projects. The status can be assigned to as 'New' - element designed as new addition, 'Existing' - element exists and remains, 'Demolish' - element existed but is to be demolished, 'Temporary' - element will exists only temporary (like a temporary support structure). |  | String
[12 empty] | Pset_ElementComponentCommon.Weight | Total weight of object |  | Real
[12 empty] | Pset_ElementComponentCommon.Width | The width of the object. Only given, if the object has constant thickness (prismatic). |  | Real
[12 empty] | Pset_QuantityTakeOff.Area | Calculated area for the object. |  | Real
[12 empty] | Pset_QuantityTakeOff.Length | The length of the object. |  | Real
[12 empty] | Pset_QuantityTakeOff.Volume | [[Volume]] of the element. |  | Real
[12 empty] | VVK.ElementType | The type denotes a particular type that indicates the object further. The use has to be established at the level of instantiable subtypes. In particular it holds the user defined type, if the enumeration of the attribute 'PredefinedType' is set to [[USERDEFINED]]. |  | String
VVK.Material
[12 empty] | VVK.Name | Optional name for use by the participating software systems or users. For some subtypes of [[IfcRoot]] the insertion of the [[Name]] attribute may be required. This would be enforced by a where rule. |  | String
Neardoma konstrukcinė jungtis | B | AD | UQA |  |  | Sienų montažinės detalės | Neardomas tvirtinimo komponentas, kuris įrengiamas mechaninėmis priemonėmis, užtikrinantis komponentų standų sujungimą. Neišardoma jungtis negali būti išardyta nepažeidus mechaninio jungiamų komponentų ar vieno iš jų. |  |  |  | LoG 2 | [7 empty] | SK
Neardoma konstrukcinė jungtis | C | BC | UQA |  |  | Perdangų monatažinės detalės | Neardomas tvirtinimo komponentas, kuris įrengiamas mechaninėmis priemonėmis, užtikrinantis komponentų standų sujungimą. Neišardoma jungtis negali būti išardyta nepažeidus mechaninio jungiamų komponentų ar vieno iš jų. |  |  |  | LoG 2 | [7 empty] | SK
Neardoma konstrukcinė jungtis | D | BE | UQA |  |  | Stogo montažinės detalės | Neardomas tvirtinimo komponentas, kuris įrengiamas mechaninėmis priemonėmis, užtikrinantis komponentų standų sujungimą. Neišardoma jungtis negali būti išardyta nepažeidus mechaninio jungiamų komponentų ar vieno iš jų. |  |  |  | LoG 2 | [7 empty] | SK