## LoIN - s1
Komponento pavadinimas pagal NSIK klasifikatorių | Klasifikatoriai |  |  |  |  | Pavadinimas | Elemento aprašymas | Modeliuojamų elementų pavyzdžiai | IFC tipas | Pastabos | Pateikiama informacija | [7 empty] | PROJEKTO DALIS
| Funkcinės sistemos kodas - ClassificationSystem.NSIK LF arba „NSIK LF“ klasifikatorius | Techninės sistemos kodas - ClassificationSystem.NSIK LT arba „NSIK LT“ klasifikatorius | Komponento kodas - ClassificationSystemNSIK LK arba „NSIK LK“ klasifikatorius | Erdvės kodas - ClassificationSystem.NSIK B arba „NSIK B“ klasifikatorius | Statinio kodas - ClassificationSystem.NSIK E arba „NSIK E“ klasifikatorius | [5 empty] | Esama situacija LOD, LoG | Atributas arba Savybių rinkinys.Pavadinimas | Atributo ar savybės aprašymas | IFC duomenų tipas | Duomenų tipas | Vertės pavyzdžiai | Leidžiamos reikšmės | Pastabos
ER: Elektroniniai ryšiai | [10 empty] | 275
Signalo antena | M | JL | TFB |  |  | Antena | Signalo konvertavimo komponentas, konvertuojantis signalą tarp laidinės ir belaidės formos. | osciliatorius, Ryšio antena, Antena, ir diodas, televizijos antena, GSM signalo antena, infraraudonųjų spindulių siųstuvas, radijo dažnio signalo antena, induktyvioji signalo antena, ir siųstuvas, infraraudonųjų spindulių diodas |  |  | LoG 2 | [7 empty] | ER
[12 empty] | Pset_ConstructionAdministration.SpecificationSectionNumber | A reference number to an external contract technical specification section describing either (a) minimum performance requirements of a given IfcProductType/[[IfcProduct]] or (b) a preselection for a specific IfcProductType/[[IfcProduct]] made for this project. |  | String
[12 empty] | Pset_ElementCommon.System | The building service system that requires the provision for voids, e.g. 'Air Conditioning', 'Plumbing', 'Electro', etc. |  | String
[12 empty] | Pset_ElementComponentCommon.Height | Characteristic height |  | Real
[12 empty] | Pset_ElementComponentCommon.IsExternal | Indication whether the element is designed for use in the exterior (TRUE) or not (FALSE). If (TRUE) it is an external element and faces the outside of the building. |  | Boolean
[12 empty] | Pset_ElementComponentCommon.Status | [[Status]] of the element, predominately used in renovation or retrofitting projects. The status can be assigned to as 'New' - element designed as new addition, 'Existing' - element exists and remains, 'Demolish' - element existed but is to be demolished, 'Temporary' - element will exists only temporary (like a temporary support structure). |  | String
[12 empty] | Pset_ElementComponentCommon.Width | The width of the object. Only given, if the object has constant thickness (prismatic). |  | Real
[12 empty] | Pset_ManufacturerTypeInformation.ArticleNumber | Article number or reference that is be applied to a configured product according to a standard scheme for article number definition as defined by the manufacturer. It is often used as the purchasing number. |  | String
[12 empty] | Pset_ManufacturerTypeInformation.Manufacturer | The organization that manufactured and/or assembled the item. |  | String
[12 empty] | Pset_QuantityTakeOff.Length | The length of the object. |  | Real
[12 empty] | VVK.ElementType | The type denotes a particular type that indicates the object further. The use has to be established at the level of instantiable subtypes. In particular it holds the user defined type, if the enumeration of the attribute 'PredefinedType' is set to [[USERDEFINED]]. |  | String
VVK.Name
VVK.RelatedDocumentationURI
[12 empty] | VVK.Tag | The tag (or label) identifier at the particular instance of a product, e.g. the serial number, or the position number. It is the identifier at the occurrence level. |  | String
Ryšio prietaisas | M | MA | KEC |  |  | Ryšių prietaisas. Perspėjimo sistema | Elektrinio signalo apdorojimo komponentas, įėjimus ir išėjimus įrenginiams tiekiantis automatiškai. | usb kortelė, ugnesienės plokštė, I/O modulis, I/O įtaisas, įėjimo ir išėjimo modulis, įėjimo ir išėjimo įtaisas, Valdiklis, Kontroleris, Eterneto plokštė | IfcDistributionControlElement, IfcDistributionControlElementType, IfcDistributionControlElementTypeEnum | Kitos paskirties aktyvus ryšių prietaisas | LoG 2 | [7 empty] | ER
[12 empty] | Pset_ConstructionAdministration.SpecificationSectionNumber | A reference number to an external contract technical specification section describing either (a) minimum performance requirements of a given IfcProductType/[[IfcProduct]] or (b) a preselection for a specific IfcProductType/[[IfcProduct]] made for this project. |  | String
[12 empty] | Pset_ElectricalDeviceCommon.HasProtectiveEarth | Indicates whether the object has a protective earth connection (=TRUE) or not (= FALSE). |  | Boolean
[12 empty] | Pset_ElectricalDeviceCommon.IK_Code | IK Code according to IEC 62262 (2002) is a numeric classification for the degree of protection provided by enclosures for electrical equipment against external mechanical impacts. |  | String
[12 empty] | Pset_ElectricalDeviceCommon.IP_Code | IP Code, the International Protection Marking, IEC 60529), classifies and rates the degree of protection provided against intrusion. |  | String
[12 empty] | Pset_ElectricalDeviceCommon.NominalPowerConsumption | Nominal total power consumption. |  | Real
[12 empty] | Pset_ElectricalDeviceCommon.RatedVoltage | The range of allowed voltage that a device is certified to handle. The upper bound of this value is the maximum. |  | Real
[12 empty] | Pset_ElementCommon.System | The building service system that requires the provision for voids, e.g. 'Air Conditioning', 'Plumbing', 'Electro', etc. |  | String
[12 empty] | Pset_ElementComponentCommon.Height | Characteristic height |  | Real
[12 empty] | Pset_ElementComponentCommon.IsExternal | Indication whether the element is designed for use in the exterior (TRUE) or not (FALSE). If (TRUE) it is an external element and faces the outside of the building. |  | Boolean
[12 empty] | Pset_ElementComponentCommon.Status | [[Status]] of the element, predominately used in renovation or retrofitting projects. The status can be assigned to as 'New' - element designed as new addition, 'Existing' - element exists and remains, 'Demolish' - element existed but is to be demolished, 'Temporary' - element will exists only temporary (like a temporary support structure). |  | String
[12 empty] | Pset_ElementComponentCommon.Width | The width of the object. Only given, if the object has constant thickness (prismatic). |  | Real
[12 empty] | Pset_ManufacturerTypeInformation.ArticleNumber | Article number or reference that is be applied to a configured product according to a standard scheme for article number definition as defined by the manufacturer. It is often used as the purchasing number. |  | String
[12 empty] | Pset_ManufacturerTypeInformation.Manufacturer | The organization that manufactured and/or assembled the item. |  | String
[12 empty] | Pset_QuantityTakeOff.Length | The length of the object. |  | Real
[12 empty] | VVK.ElementType | The type denotes a particular type that indicates the object further. The use has to be established at the level of instantiable subtypes. In particular it holds the user defined type, if the enumeration of the attribute 'PredefinedType' is set to [[USERDEFINED]]. |  | String
VVK.Name
VVK.RelatedDocumentationURI
Įrangos ir (ar) kabelių dėklas | M | MA | UBA |  |  | Įrangos ir/ar kabelių dėklas. Perspėjimo sistema | Tarp fiksuotų padėčių objektą ar objektus palaikantis komponentas, kuris įrengtas išilgai laikomojo komponento ar sistemos ir yra nuolatiniame sąlytyje su tuo komponentu ar sistema. | kabelio kanalas, Atviras dėklas, kabelio lovelis, įrenginių dėklas, laidų dėklas, vamzdžių kanalas, ryšio kabelių lovys, kabelio kopėčios, kabelių kanalas, įrangos laikiklis, vamzdžių dėklas, laidų kanalas, kabelio vielinis lovelis, laido kanalas, kabelių laikiklis, įrangą laikanti konstrukcija, uždaras dėklas, įrangos dėklas, instaliacinis vamzdis, Kabelio kanalas | IfcFlowSegment, IfcFlowSegmentType, IfcFlowSegmentTypeEnum |  | LoG 2 | [7 empty] | ER
[12 empty] | Pset_ConstructionAdministration.SpecificationSectionNumber | A reference number to an external contract technical specification section describing either (a) minimum performance requirements of a given IfcProductType/[[IfcProduct]] or (b) a preselection for a specific IfcProductType/[[IfcProduct]] made for this project. |  | String
[12 empty] | Pset_ElementCommon.System | The building service system that requires the provision for voids, e.g. 'Air Conditioning', 'Plumbing', 'Electro', etc. |  | String
[12 empty] | Pset_ElementComponentCommon.Height | Characteristic height |  | Real
[12 empty] | Pset_ElementComponentCommon.IsExternal | Indication whether the element is designed for use in the exterior (TRUE) or not (FALSE). If (TRUE) it is an external element and faces the outside of the building. |  | Boolean
[12 empty] | Pset_ElementComponentCommon.Status | [[Status]] of the element, predominately used in renovation or retrofitting projects. The status can be assigned to as 'New' - element designed as new addition, 'Existing' - element exists and remains, 'Demolish' - element existed but is to be demolished, 'Temporary' - element will exists only temporary (like a temporary support structure). |  | String
[12 empty] | Pset_ElementComponentCommon.Width | The width of the object. Only given, if the object has constant thickness (prismatic). |  | Real
[12 empty] | Pset_ManufacturerTypeInformation.ArticleNumber | Article number or reference that is be applied to a configured product according to a standard scheme for article number definition as defined by the manufacturer. It is often used as the purchasing number. |  | String
[12 empty] | Pset_ManufacturerTypeInformation.Manufacturer | The organization that manufactured and/or assembled the item. |  | String
[12 empty] | Pset_QuantityTakeOff.Length | The length of the object. |  | Real
[12 empty] | VVK.ElementType | The type denotes a particular type that indicates the object further. The use has to be established at the level of instantiable subtypes. In particular it holds the user defined type, if the enumeration of the attribute 'PredefinedType' is set to [[USERDEFINED]]. |  | String
VVK.Material
VVK.Name
VVK.RelatedDocumentationURI
Signalo kabelio lizdas | M | MA | XGA |  |  | Ryšių įrangos lizdas. Perspėjimo sistema | Elektrinių signalų jungiamasis komponentas vienam kištukiniam sujungimui. | Signalų kabelio lizdas, signalų kabelio kištukinis lizdas, signalinis lizdas | IfcEquipmentElement, IfcDistributionElement, IfcDistributionElementType |  | LoG 2 | [7 empty] | ER
[12 empty] | Pset_ConstructionAdministration.SpecificationSectionNumber | A reference number to an external contract technical specification section describing either (a) minimum performance requirements of a given IfcProductType/[[IfcProduct]] or (b) a preselection for a specific IfcProductType/[[IfcProduct]] made for this project. |  | String
[12 empty] | Pset_ElectricalDeviceCommon.IP_Code | IP Code, the International Protection Marking, IEC 60529), classifies and rates the degree of protection provided against intrusion. |  | String
[12 empty] | Pset_ElementCommon.System | The building service system that requires the provision for voids, e.g. 'Air Conditioning', 'Plumbing', 'Electro', etc. |  | String
[12 empty] | Pset_ElementComponentCommon.Height | Characteristic height |  | Real
[12 empty] | Pset_ElementComponentCommon.Status | [[Status]] of the element, predominately used in renovation or retrofitting projects. The status can be assigned to as 'New' - element designed as new addition, 'Existing' - element exists and remains, 'Demolish' - element existed but is to be demolished, 'Temporary' - element will exists only temporary (like a temporary support structure). |  | String
[12 empty] | Pset_ElementComponentCommon.Width | The width of the object. Only given, if the object has constant thickness (prismatic). |  | Real
[12 empty] | Pset_ManufacturerTypeInformation.ArticleNumber | Article number or reference that is be applied to a configured product according to a standard scheme for article number definition as defined by the manufacturer. It is often used as the purchasing number. |  | String
[12 empty] | Pset_ManufacturerTypeInformation.Manufacturer | The organization that manufactured and/or assembled the item. |  | String
[12 empty] | Pset_QuantityTakeOff.Length | The length of the object. |  | Real
[12 empty] | VVK.Colour | [[Colour]] of this object. |  | String
[12 empty] | VVK.ElementType | The type denotes a particular type that indicates the object further. The use has to be established at the level of instantiable subtypes. In particular it holds the user defined type, if the enumeration of the attribute 'PredefinedType' is set to [[USERDEFINED]]. |  | String
[12 empty] | VVK.Finish | [[Description]] of the (surface) finish of the object for informational purposes. |  | String
VVK.Material
VVK.Name
VVK.RelatedDocumentationURI
[12 empty] | VVK.Tag | The tag (or label) identifier at the particular instance of a product, e.g. the serial number, or the position number. It is the identifier at the occurrence level. |  | String
Komutacinis skydelis | M | MA | XGC |  |  | Komutacinė panelė. Perspėjimo sistema | Elektrinių signalų jungiamasis komponentas, jungiantis elektrinius signalus tarp atskirų linijų. | Komutacinė panelė, Plintas, skydelis | IfcEquipmentElement, IfcDistributionElement, IfcDistributionElementType |  | LoG 2 | [7 empty] | ER
[12 empty] | Pset_ConstructionAdministration.SpecificationSectionNumber | A reference number to an external contract technical specification section describing either (a) minimum performance requirements of a given IfcProductType/[[IfcProduct]] or (b) a preselection for a specific IfcProductType/[[IfcProduct]] made for this project. |  | String
[12 empty] | Pset_ElectricalDeviceCommon.IK_Code | IK Code according to IEC 62262 (2002) is a numeric classification for the degree of protection provided by enclosures for electrical equipment against external mechanical impacts. |  | String
[12 empty] | Pset_ElectricalDeviceCommon.IP_Code | IP Code, the International Protection Marking, IEC 60529), classifies and rates the degree of protection provided against intrusion. |  | String
[12 empty] | Pset_ElementCommon.System | The building service system that requires the provision for voids, e.g. 'Air Conditioning', 'Plumbing', 'Electro', etc. |  | String
[12 empty] | Pset_ElementComponentCommon.Height | Characteristic height |  | Real
[12 empty] | Pset_ElementComponentCommon.Status | [[Status]] of the element, predominately used in renovation or retrofitting projects. The status can be assigned to as 'New' - element designed as new addition, 'Existing' - element exists and remains, 'Demolish' - element existed but is to be demolished, 'Temporary' - element will exists only temporary (like a temporary support structure). |  | String
[12 empty] | Pset_ElementComponentCommon.Width | The width of the object. Only given, if the object has constant thickness (prismatic). |  | Real
[12 empty] | Pset_ManufacturerTypeInformation.ArticleNumber | Article number or reference that is be applied to a configured product according to a standard scheme for article number definition as defined by the manufacturer. It is often used as the purchasing number. |  | String
[12 empty] | Pset_ManufacturerTypeInformation.Manufacturer | The organization that manufactured and/or assembled the item. |  | String
[12 empty] | Pset_QuantityTakeOff.Length | The length of the object. |  | Real
[12 empty] | VVK.Colour | [[Colour]] of this object. |  | String
[12 empty] | VVK.ElementType | The type denotes a particular type that indicates the object further. The use has to be established at the level of instantiable subtypes. In particular it holds the user defined type, if the enumeration of the attribute 'PredefinedType' is set to [[USERDEFINED]]. |  | String
[12 empty] | VVK.Finish | [[Description]] of the (surface) finish of the object for informational purposes. |  | String
VVK.Material
VVK.Name
VVK.RelatedDocumentationURI
[12 empty] | VVK.Tag | The tag (or label) identifier at the particular instance of a product, e.g. the serial number, or the position number. It is the identifier at the occurrence level. |  | String
Įrangos ir (ar) kabelių dėklas | M | MB | UBA |  |  | Įrangos ir/ar kabelių dėklas. Garso ir vaizdo sistema | Tarp fiksuotų padėčių objektą ar objektus palaikantis komponentas, kuris įrengtas išilgai laikomojo komponento ar sistemos ir yra nuolatiniame sąlytyje su tuo komponentu ar sistema. | kabelio kanalas, Atviras dėklas, kabelio lovelis, įrenginių dėklas, laidų dėklas, vamzdžių kanalas, ryšio kabelių lovys, kabelio kopėčios, kabelių kanalas, įrangos laikiklis, vamzdžių dėklas, laidų kanalas, kabelio vielinis lovelis, laido kanalas, kabelių laikiklis, įrangą laikanti konstrukcija, uždaras dėklas, įrangos dėklas, instaliacinis vamzdis, Kabelio kanalas | IfcFlowSegment, IfcFlowSegmentType, IfcFlowSegmentTypeEnum |  | LoG 2 | [7 empty] | ER
[12 empty] | Pset_ConstructionAdministration.SpecificationSectionNumber | A reference number to an external contract technical specification section describing either (a) minimum performance requirements of a given IfcProductType/[[IfcProduct]] or (b) a preselection for a specific IfcProductType/[[IfcProduct]] made for this project. |  | String
[12 empty] | Pset_ElementCommon.System | The building service system that requires the provision for voids, e.g. 'Air Conditioning', 'Plumbing', 'Electro', etc. |  | String
[12 empty] | Pset_ElementComponentCommon.Height | Characteristic height |  | Real
[12 empty] | Pset_ElementComponentCommon.IsExternal | Indication whether the element is designed for use in the exterior (TRUE) or not (FALSE). If (TRUE) it is an external element and faces the outside of the building. |  | Boolean
[12 empty] | Pset_ElementComponentCommon.Status | [[Status]] of the element, predominately used in renovation or retrofitting projects. The status can be assigned to as 'New' - element designed as new addition, 'Existing' - element exists and remains, 'Demolish' - element existed but is to be demolished, 'Temporary' - element will exists only temporary (like a temporary support structure). |  | String
[12 empty] | Pset_ElementComponentCommon.Width | The width of the object. Only given, if the object has constant thickness (prismatic). |  | Real
[12 empty] | Pset_ManufacturerTypeInformation.ArticleNumber | Article number or reference that is be applied to a configured product according to a standard scheme for article number definition as defined by the manufacturer. It is often used as the purchasing number. |  | String
[12 empty] | Pset_ManufacturerTypeInformation.Manufacturer | The organization that manufactured and/or assembled the item. |  | String
[12 empty] | Pset_QuantityTakeOff.Length | The length of the object. |  | Real
[12 empty] | VVK.ElementType | The type denotes a particular type that indicates the object further. The use has to be established at the level of instantiable subtypes. In particular it holds the user defined type, if the enumeration of the attribute 'PredefinedType' is set to [[USERDEFINED]]. |  | String
VVK.Material
VVK.Name
VVK.RelatedDocumentationURI
Signalo kabelio lizdas | M | MB | XGA |  |  | Ryšių įrangos lizdas. Garso ir vaizdo sistema | Elektrinių signalų jungiamasis komponentas vienam kištukiniam sujungimui. | Signalų kabelio lizdas, signalų kabelio kištukinis lizdas, signalinis lizdas | IfcEquipmentElement, IfcDistributionElement, IfcDistributionElementType |  | LoG 2 | [7 empty] | ER
[12 empty] | Pset_ConstructionAdministration.SpecificationSectionNumber | A reference number to an external contract technical specification section describing either (a) minimum performance requirements of a given IfcProductType/[[IfcProduct]] or (b) a preselection for a specific IfcProductType/[[IfcProduct]] made for this project. |  | String
[12 empty] | Pset_ElectricalDeviceCommon.IP_Code | IP Code, the International Protection Marking, IEC 60529), classifies and rates the degree of protection provided against intrusion. |  | String
[12 empty] | Pset_ElementCommon.System | The building service system that requires the provision for voids, e.g. 'Air Conditioning', 'Plumbing', 'Electro', etc. |  | String
[12 empty] | Pset_ElementComponentCommon.Height | Characteristic height |  | Real
[12 empty] | Pset_ElementComponentCommon.Status | [[Status]] of the element, predominately used in renovation or retrofitting projects. The status can be assigned to as 'New' - element designed as new addition, 'Existing' - element exists and remains, 'Demolish' - element existed but is to be demolished, 'Temporary' - element will exists only temporary (like a temporary support structure). |  | String
[12 empty] | Pset_ElementComponentCommon.Width | The width of the object. Only given, if the object has constant thickness (prismatic). |  | Real
[12 empty] | Pset_ManufacturerTypeInformation.ArticleNumber | Article number or reference that is be applied to a configured product according to a standard scheme for article number definition as defined by the manufacturer. It is often used as the purchasing number. |  | String
[12 empty] | Pset_ManufacturerTypeInformation.Manufacturer | The organization that manufactured and/or assembled the item. |  | String
[12 empty] | Pset_QuantityTakeOff.Length | The length of the object. |  | Real
[12 empty] | VVK.Colour | [[Colour]] of this object. |  | String
[12 empty] | VVK.ElementType | The type denotes a particular type that indicates the object further. The use has to be established at the level of instantiable subtypes. In particular it holds the user defined type, if the enumeration of the attribute 'PredefinedType' is set to [[USERDEFINED]]. |  | String
[12 empty] | VVK.Finish | [[Description]] of the (surface) finish of the object for informational purposes. |  | String
VVK.Material
VVK.Name
VVK.RelatedDocumentationURI
[12 empty] | VVK.Tag | The tag (or label) identifier at the particular instance of a product, e.g. the serial number, or the position number. It is the identifier at the occurrence level. |  | String
Komutacinis skydelis | M | MB | XGC |  |  | Komutacinė panelė. Garso ir vaizdo sistema | Elektrinių signalų jungiamasis komponentas, jungiantis elektrinius signalus tarp atskirų linijų. | Komutacinė panelė, Plintas, skydelis | IfcEquipmentElement, IfcDistributionElement, IfcDistributionElementType |  | LoG 2 | [7 empty] | ER
[12 empty] | Pset_ConstructionAdministration.SpecificationSectionNumber | A reference number to an external contract technical specification section describing either (a) minimum performance requirements of a given IfcProductType/[[IfcProduct]] or (b) a preselection for a specific IfcProductType/[[IfcProduct]] made for this project. |  | String
[12 empty] | Pset_ElectricalDeviceCommon.IK_Code | IK Code according to IEC 62262 (2002) is a numeric classification for the degree of protection provided by enclosures for electrical equipment against external mechanical impacts. |  | String
[12 empty] | Pset_ElectricalDeviceCommon.IP_Code | IP Code, the International Protection Marking, IEC 60529), classifies and rates the degree of protection provided against intrusion. |  | String
[12 empty] | Pset_ElementCommon.System | The building service system that requires the provision for voids, e.g. 'Air Conditioning', 'Plumbing', 'Electro', etc. |  | String
[12 empty] | Pset_ElementComponentCommon.Height | Characteristic height |  | Real
[12 empty] | Pset_ElementComponentCommon.Status | [[Status]] of the element, predominately used in renovation or retrofitting projects. The status can be assigned to as 'New' - element designed as new addition, 'Existing' - element exists and remains, 'Demolish' - element existed but is to be demolished, 'Temporary' - element will exists only temporary (like a temporary support structure). |  | String
[12 empty] | Pset_ElementComponentCommon.Width | The width of the object. Only given, if the object has constant thickness (prismatic). |  | Real
[12 empty] | Pset_ManufacturerTypeInformation.ArticleNumber | Article number or reference that is be applied to a configured product according to a standard scheme for article number definition as defined by the manufacturer. It is often used as the purchasing number. |  | String
[12 empty] | Pset_ManufacturerTypeInformation.Manufacturer | The organization that manufactured and/or assembled the item. |  | String
[12 empty] | Pset_QuantityTakeOff.Length | The length of the object. |  | Real
[12 empty] | VVK.Colour | [[Colour]] of this object. |  | String
[12 empty] | VVK.ElementType | The type denotes a particular type that indicates the object further. The use has to be established at the level of instantiable subtypes. In particular it holds the user defined type, if the enumeration of the attribute 'PredefinedType' is set to [[USERDEFINED]]. |  | String
[12 empty] | VVK.Finish | [[Description]] of the (surface) finish of the object for informational purposes. |  | String
VVK.Material
VVK.Name
VVK.RelatedDocumentationURI
[12 empty] | VVK.Tag | The tag (or label) identifier at the particular instance of a product, e.g. the serial number, or the position number. It is the identifier at the occurrence level. |  | String
Įrangos ir (ar) kabelių dėklas | M | BH | UBA |  |  | Įrangos ir/ar kabelių dėklas | Tarp fiksuotų padėčių objektą ar objektus palaikantis komponentas, kuris įrengtas išilgai laikomojo komponento ar sistemos ir yra nuolatiniame sąlytyje su tuo komponentu ar sistema. | kabelio kanalas, Atviras dėklas, kabelio lovelis, įrenginių dėklas, laidų dėklas, vamzdžių kanalas, ryšio kabelių lovys, kabelio kopėčios, kabelių kanalas, įrangos laikiklis, vamzdžių dėklas, laidų kanalas, kabelio vielinis lovelis, laido kanalas, kabelių laikiklis, įrangą laikanti konstrukcija, uždaras dėklas, įrangos dėklas, instaliacinis vamzdis, Kabelio kanalas | IfcFlowSegment, IfcFlowSegmentType, IfcFlowSegmentTypeEnum | Elementai, nenumatyti kitose projekto dalyse | LoG 2 | [7 empty] | ER
[12 empty] | Pset_ConstructionAdministration.SpecificationSectionNumber | A reference number to an external contract technical specification section describing either (a) minimum performance requirements of a given IfcProductType/[[IfcProduct]] or (b) a preselection for a specific IfcProductType/[[IfcProduct]] made for this project. |  | String
[12 empty] | Pset_ElementCommon.System | The building service system that requires the provision for voids, e.g. 'Air Conditioning', 'Plumbing', 'Electro', etc. |  | String
[12 empty] | Pset_ElementComponentCommon.Height | Characteristic height |  | Real
[12 empty] | Pset_ElementComponentCommon.Status | [[Status]] of the element, predominately used in renovation or retrofitting projects. The status can be assigned to as 'New' - element designed as new addition, 'Existing' - element exists and remains, 'Demolish' - element existed but is to be demolished, 'Temporary' - element will exists only temporary (like a temporary support structure). |  | String
[12 empty] | Pset_ElementComponentCommon.Width | The width of the object. Only given, if the object has constant thickness (prismatic). |  | Real
[12 empty] | Pset_ManufacturerTypeInformation.ArticleNumber | Article number or reference that is be applied to a configured product according to a standard scheme for article number definition as defined by the manufacturer. It is often used as the purchasing number. |  | String
[12 empty] | Pset_ManufacturerTypeInformation.Manufacturer | The organization that manufactured and/or assembled the item. |  | String
[12 empty] | Pset_QuantityTakeOff.Length | The length of the object. |  | Real
[12 empty] | VVK.ElementType | The type denotes a particular type that indicates the object further. The use has to be established at the level of instantiable subtypes. In particular it holds the user defined type, if the enumeration of the attribute 'PredefinedType' is set to [[USERDEFINED]]. |  | String
VVK.Material
VVK.Name
VVK.RelatedDocumentationURI
Įrangos ir (ar) kabelių dėklas | M | HJ | UBA |  |  | Įrangos ir/ar kabelių dėklas. Ryšių sistema | Tarp fiksuotų padėčių objektą ar objektus palaikantis komponentas, kuris įrengtas išilgai laikomojo komponento ar sistemos ir yra nuolatiniame sąlytyje su tuo komponentu ar sistema. | kabelio kanalas, Atviras dėklas, kabelio lovelis, įrenginių dėklas, laidų dėklas, vamzdžių kanalas, ryšio kabelių lovys, kabelio kopėčios, kabelių kanalas, įrangos laikiklis, vamzdžių dėklas, laidų kanalas, kabelio vielinis lovelis, laido kanalas, kabelių laikiklis, įrangą laikanti konstrukcija, uždaras dėklas, įrangos dėklas, instaliacinis vamzdis, Kabelio kanalas | IfcFlowSegment, IfcFlowSegmentType, IfcFlowSegmentTypeEnum |  | LoG 2 | [7 empty] | ER
[12 empty] | Pset_ConstructionAdministration.SpecificationSectionNumber | A reference number to an external contract technical specification section describing either (a) minimum performance requirements of a given IfcProductType/[[IfcProduct]] or (b) a preselection for a specific IfcProductType/[[IfcProduct]] made for this project. |  | String
[12 empty] | Pset_ElementCommon.System | The building service system that requires the provision for voids, e.g. 'Air Conditioning', 'Plumbing', 'Electro', etc. |  | String
[12 empty] | Pset_ElementComponentCommon.Height | Characteristic height |  | Real
[12 empty] | Pset_ElementComponentCommon.IsExternal | Indication whether the element is designed for use in the exterior (TRUE) or not (FALSE). If (TRUE) it is an external element and faces the outside of the building. |  | Boolean
[12 empty] | Pset_ElementComponentCommon.Status | [[Status]] of the element, predominately used in renovation or retrofitting projects. The status can be assigned to as 'New' - element designed as new addition, 'Existing' - element exists and remains, 'Demolish' - element existed but is to be demolished, 'Temporary' - element will exists only temporary (like a temporary support structure). |  | String
[12 empty] | Pset_ElementComponentCommon.Width | The width of the object. Only given, if the object has constant thickness (prismatic). |  | Real
[12 empty] | Pset_ManufacturerTypeInformation.ArticleNumber | Article number or reference that is be applied to a configured product according to a standard scheme for article number definition as defined by the manufacturer. It is often used as the purchasing number. |  | String
[12 empty] | Pset_ManufacturerTypeInformation.Manufacturer | The organization that manufactured and/or assembled the item. |  | String
[12 empty] | Pset_QuantityTakeOff.Length | The length of the object. |  | Real
[12 empty] | VVK.ElementType | The type denotes a particular type that indicates the object further. The use has to be established at the level of instantiable subtypes. In particular it holds the user defined type, if the enumeration of the attribute 'PredefinedType' is set to [[USERDEFINED]]. |  | String
VVK.Material
VVK.Name
VVK.RelatedDocumentationURI
Išorinį paviršių formuojantis komponentas | M | HJ | NCH |  |  | Apdailinis rėmelis. Ryšių sistema | Apdailos komponentas, formuojantis sistemos ar komponento išorės paviršiaus formą, korpusą ir atliekantis dangos funkciją. | tilto nekonstrukcinis kevalas, Automobilio kėbulas, orlaivio danga, tilto kevalas, lėktuvo kėbulas, orlaivio išorės lakštai, Lizdo rėmelis, nekonstrukcinė danga, kreivalinijinis gaubtas, tilto kraštų uždengimas, neįtempta korpuso plokštė, statinio fasado kreivalinijiniai elementai, nekonstrukcinis kevalas, formuotas gaubtas, fasadinės plokštės formuojančios kreivalinijinį paviršių |  |  | LoG 2 | [7 empty] | ER
[12 empty] | Pset_ConstructionAdministration.SpecificationSectionNumber | A reference number to an external contract technical specification section describing either (a) minimum performance requirements of a given IfcProductType/[[IfcProduct]] or (b) a preselection for a specific IfcProductType/[[IfcProduct]] made for this project. |  | String
[12 empty] | Pset_ElementCommon.System | The building service system that requires the provision for voids, e.g. 'Air Conditioning', 'Plumbing', 'Electro', etc. |  | String
[12 empty] | Pset_ElementComponentCommon.Height | Characteristic height |  | Real
[12 empty] | Pset_ElementComponentCommon.IsExternal | Indication whether the element is designed for use in the exterior (TRUE) or not (FALSE). If (TRUE) it is an external element and faces the outside of the building. |  | Boolean
[12 empty] | Pset_ElementComponentCommon.Status | [[Status]] of the element, predominately used in renovation or retrofitting projects. The status can be assigned to as 'New' - element designed as new addition, 'Existing' - element exists and remains, 'Demolish' - element existed but is to be demolished, 'Temporary' - element will exists only temporary (like a temporary support structure). |  | String
[12 empty] | Pset_ElementComponentCommon.Width | The width of the object. Only given, if the object has constant thickness (prismatic). |  | Real
[12 empty] | Pset_ManufacturerTypeInformation.ArticleNumber | Article number or reference that is be applied to a configured product according to a standard scheme for article number definition as defined by the manufacturer. It is often used as the purchasing number. |  | String
[12 empty] | Pset_ManufacturerTypeInformation.Manufacturer | The organization that manufactured and/or assembled the item. |  | String
[12 empty] | Pset_QuantityTakeOff.Length | The length of the object. |  | Real
[12 empty] | VVK.Colour | [[Colour]] of this object. |  | String
[12 empty] | VVK.ElementType | The type denotes a particular type that indicates the object further. The use has to be established at the level of instantiable subtypes. In particular it holds the user defined type, if the enumeration of the attribute 'PredefinedType' is set to [[USERDEFINED]]. |  | String
[12 empty] | VVK.Finish | [[Description]] of the (surface) finish of the object for informational purposes. |  | String
VVK.Material
VVK.Name
VVK.RelatedDocumentationURI
Ryšio prietaisas | M | HJ | KEC |  |  | Ryšių prietaisas | Elektrinio signalo apdorojimo komponentas, įėjimus ir išėjimus įrenginiams tiekiantis automatiškai. | usb kortelė, ugnesienės plokštė, I/O modulis, I/O įtaisas, įėjimo ir išėjimo modulis, įėjimo ir išėjimo įtaisas, Valdiklis, Kontroleris, Eterneto plokštė | IfcDistributionControlElement, IfcDistributionControlElementType, IfcDistributionControlElementTypeEnum | Kitos paskirties aktyvus ryšių prietaisas | LoG 2 | [7 empty] | ER
[12 empty] | Pset_ConstructionAdministration.SpecificationSectionNumber | A reference number to an external contract technical specification section describing either (a) minimum performance requirements of a given IfcProductType/[[IfcProduct]] or (b) a preselection for a specific IfcProductType/[[IfcProduct]] made for this project. |  | String
[12 empty] | Pset_ElectricalDeviceCommon.HasProtectiveEarth | Indicates whether the object has a protective earth connection (=TRUE) or not (= FALSE). |  | Boolean
[12 empty] | Pset_ElectricalDeviceCommon.IK_Code | IK Code according to IEC 62262 (2002) is a numeric classification for the degree of protection provided by enclosures for electrical equipment against external mechanical impacts. |  | String
[12 empty] | Pset_ElectricalDeviceCommon.IP_Code | IP Code, the International Protection Marking, IEC 60529), classifies and rates the degree of protection provided against intrusion. |  | String
[12 empty] | Pset_ElectricalDeviceCommon.NominalPowerConsumption | Nominal total power consumption. |  | Real
[12 empty] | Pset_ElectricalDeviceCommon.RatedVoltage | The range of allowed voltage that a device is certified to handle. The upper bound of this value is the maximum. |  | Real
[12 empty] | Pset_ElementCommon.System | The building service system that requires the provision for voids, e.g. 'Air Conditioning', 'Plumbing', 'Electro', etc. |  | String
[12 empty] | Pset_ElementComponentCommon.Height | Characteristic height |  | Real
[12 empty] | Pset_ElementComponentCommon.IsExternal | Indication whether the element is designed for use in the exterior (TRUE) or not (FALSE). If (TRUE) it is an external element and faces the outside of the building. |  | Boolean
[12 empty] | Pset_ElementComponentCommon.Status | [[Status]] of the element, predominately used in renovation or retrofitting projects. The status can be assigned to as 'New' - element designed as new addition, 'Existing' - element exists and remains, 'Demolish' - element existed but is to be demolished, 'Temporary' - element will exists only temporary (like a temporary support structure). |  | String
[12 empty] | Pset_ElementComponentCommon.Width | The width of the object. Only given, if the object has constant thickness (prismatic). |  | Real
[12 empty] | Pset_ManufacturerTypeInformation.ArticleNumber | Article number or reference that is be applied to a configured product according to a standard scheme for article number definition as defined by the manufacturer. It is often used as the purchasing number. |  | String
[12 empty] | Pset_ManufacturerTypeInformation.Manufacturer | The organization that manufactured and/or assembled the item. |  | String
[12 empty] | Pset_QuantityTakeOff.Length | The length of the object. |  | Real
[12 empty] | VVK.ElementType | The type denotes a particular type that indicates the object further. The use has to be established at the level of instantiable subtypes. In particular it holds the user defined type, if the enumeration of the attribute 'PredefinedType' is set to [[USERDEFINED]]. |  | String
VVK.Name
VVK.RelatedDocumentationURI
Maršrutizatorius | M | HJ | KED |  |  | Maršrutizatorius | Elektrinio signalo apdorojimo komponentas, persiunčiantis signalus tarp duomenų tinklų be žmogaus įsikišimo. | Apsaugos prietaisas, duomenų tinklo sietuvas, Laidinio tinklo maršrutizatorius, ugniasienė | IfcDistributionControlElement, IfcDistributionControlElementType, IfcDistributionControlElementTypeEnum |  | LoG 2 | [7 empty] | ER
[12 empty] | Pset_ConstructionAdministration.SpecificationSectionNumber | A reference number to an external contract technical specification section describing either (a) minimum performance requirements of a given IfcProductType/[[IfcProduct]] or (b) a preselection for a specific IfcProductType/[[IfcProduct]] made for this project. |  | String
[12 empty] | Pset_ElectricalDeviceCommon.HasProtectiveEarth | Indicates whether the object has a protective earth connection (=TRUE) or not (= FALSE). |  | Boolean
[12 empty] | Pset_ElectricalDeviceCommon.IP_Code | IP Code, the International Protection Marking, IEC 60529), classifies and rates the degree of protection provided against intrusion. |  | String
[12 empty] | Pset_ElectricalDeviceCommon.NominalPowerConsumption | Nominal total power consumption. |  | Real
[12 empty] | Pset_ElectricalDeviceCommon.RatedVoltage | The range of allowed voltage that a device is certified to handle. The upper bound of this value is the maximum. |  | Real
[12 empty] | Pset_ElementCommon.System | The building service system that requires the provision for voids, e.g. 'Air Conditioning', 'Plumbing', 'Electro', etc. |  | String
[12 empty] | Pset_ElementComponentCommon.Height | Characteristic height |  | Real
[12 empty] | Pset_ElementComponentCommon.IsExternal | Indication whether the element is designed for use in the exterior (TRUE) or not (FALSE). If (TRUE) it is an external element and faces the outside of the building. |  | Boolean
[12 empty] | Pset_ElementComponentCommon.Status | [[Status]] of the element, predominately used in renovation or retrofitting projects. The status can be assigned to as 'New' - element designed as new addition, 'Existing' - element exists and remains, 'Demolish' - element existed but is to be demolished, 'Temporary' - element will exists only temporary (like a temporary support structure). |  | String
[12 empty] | Pset_ElementComponentCommon.Width | The width of the object. Only given, if the object has constant thickness (prismatic). |  | Real
[12 empty] | Pset_ManufacturerTypeInformation.ArticleNumber | Article number or reference that is be applied to a configured product according to a standard scheme for article number definition as defined by the manufacturer. It is often used as the purchasing number. |  | String
[12 empty] | Pset_ManufacturerTypeInformation.Manufacturer | The organization that manufactured and/or assembled the item. |  | String
[12 empty] | Pset_QuantityTakeOff.Length | The length of the object. |  | Real
[12 empty] | VVK.ElementType | The type denotes a particular type that indicates the object further. The use has to be established at the level of instantiable subtypes. In particular it holds the user defined type, if the enumeration of the attribute 'PredefinedType' is set to [[USERDEFINED]]. |  | String
VVK.Name
VVK.RelatedDocumentationURI
[12 empty] | VVK.Tag | The tag (or label) identifier at the particular instance of a product, e.g. the serial number, or the position number. It is the identifier at the occurrence level. |  | String
Telefono komutatorius | M | HJ | %KFE10 |  |  | Telefono komutatorius | Elektros tinklo komutatorius, naudojamas telefono ryšiui. | Telefonų stotis | IfcDistributionControlElement, IfcDistributionControlElementType, IfcDistributionControlElementTypeEnum |  | LoG 2 | [7 empty] | ER
[12 empty] | Pset_ConstructionAdministration.SpecificationSectionNumber | A reference number to an external contract technical specification section describing either (a) minimum performance requirements of a given IfcProductType/[[IfcProduct]] or (b) a preselection for a specific IfcProductType/[[IfcProduct]] made for this project. |  | String
[12 empty] | Pset_ElectricalDeviceCommon.HasProtectiveEarth | Indicates whether the object has a protective earth connection (=TRUE) or not (= FALSE). |  | Boolean
[12 empty] | Pset_ElectricalDeviceCommon.IP_Code | IP Code, the International Protection Marking, IEC 60529), classifies and rates the degree of protection provided against intrusion. |  | String
[12 empty] | Pset_ElectricalDeviceCommon.NominalPowerConsumption | Nominal total power consumption. |  | Real
[12 empty] | Pset_ElectricalDeviceCommon.RatedVoltage | The range of allowed voltage that a device is certified to handle. The upper bound of this value is the maximum. |  | Real
[12 empty] | Pset_ElementCommon.System | The building service system that requires the provision for voids, e.g. 'Air Conditioning', 'Plumbing', 'Electro', etc. |  | String
[12 empty] | Pset_ElementComponentCommon.Height | Characteristic height |  | Real
[12 empty] | Pset_ElementComponentCommon.IsExternal | Indication whether the element is designed for use in the exterior (TRUE) or not (FALSE). If (TRUE) it is an external element and faces the outside of the building. |  | Boolean
[12 empty] | Pset_ElementComponentCommon.Status | [[Status]] of the element, predominately used in renovation or retrofitting projects. The status can be assigned to as 'New' - element designed as new addition, 'Existing' - element exists and remains, 'Demolish' - element existed but is to be demolished, 'Temporary' - element will exists only temporary (like a temporary support structure). |  | String
[12 empty] | Pset_ElementComponentCommon.Width | The width of the object. Only given, if the object has constant thickness (prismatic). |  | Real
[12 empty] | Pset_ManufacturerTypeInformation.ArticleNumber | Article number or reference that is be applied to a configured product according to a standard scheme for article number definition as defined by the manufacturer. It is often used as the purchasing number. |  | String
[12 empty] | Pset_ManufacturerTypeInformation.Manufacturer | The organization that manufactured and/or assembled the item. |  | String
[12 empty] | Pset_QuantityTakeOff.Length | The length of the object. |  | Real
[12 empty] | VVK.ElementType | The type denotes a particular type that indicates the object further. The use has to be established at the level of instantiable subtypes. In particular it holds the user defined type, if the enumeration of the attribute 'PredefinedType' is set to [[USERDEFINED]]. |  | String
VVK.Name
VVK.RelatedDocumentationURI
[12 empty] | VVK.Tag | The tag (or label) identifier at the particular instance of a product, e.g. the serial number, or the position number. It is the identifier at the occurrence level. |  | String
PBX sistema | M | HJ | %KFE11 |  |  | PBX telefono komutatorius | Privataus ryšio telefono komutatorius. | Žinybinė telefonų stotis, PBX stotelė, privataus telefoninio ryšio sistema, PBX | IfcDistributionControlElement, IfcDistributionControlElementType, IfcDistributionControlElementTypeEnum |  | LoG 2 | [7 empty] | ER
[12 empty] | Pset_ConstructionAdministration.SpecificationSectionNumber | A reference number to an external contract technical specification section describing either (a) minimum performance requirements of a given IfcProductType/[[IfcProduct]] or (b) a preselection for a specific IfcProductType/[[IfcProduct]] made for this project. |  | String
[12 empty] | Pset_ElectricalDeviceCommon.HasProtectiveEarth | Indicates whether the object has a protective earth connection (=TRUE) or not (= FALSE). |  | Boolean
[12 empty] | Pset_ElectricalDeviceCommon.NominalPowerConsumption | Nominal total power consumption. |  | Real
[12 empty] | Pset_ElectricalDeviceCommon.RatedVoltage | The range of allowed voltage that a device is certified to handle. The upper bound of this value is the maximum. |  | Real
[12 empty] | Pset_ElementCommon.System | The building service system that requires the provision for voids, e.g. 'Air Conditioning', 'Plumbing', 'Electro', etc. |  | String
[12 empty] | Pset_ElementComponentCommon.Height | Characteristic height |  | Real
[12 empty] | Pset_ElementComponentCommon.IsExternal | Indication whether the element is designed for use in the exterior (TRUE) or not (FALSE). If (TRUE) it is an external element and faces the outside of the building. |  | Boolean
[12 empty] | Pset_ElementComponentCommon.Status | [[Status]] of the element, predominately used in renovation or retrofitting projects. The status can be assigned to as 'New' - element designed as new addition, 'Existing' - element exists and remains, 'Demolish' - element existed but is to be demolished, 'Temporary' - element will exists only temporary (like a temporary support structure). |  | String
[12 empty] | Pset_ElementComponentCommon.Width | The width of the object. Only given, if the object has constant thickness (prismatic). |  | Real
[12 empty] | Pset_ManufacturerTypeInformation.ArticleNumber | Article number or reference that is be applied to a configured product according to a standard scheme for article number definition as defined by the manufacturer. It is often used as the purchasing number. |  | String
[12 empty] | Pset_ManufacturerTypeInformation.Manufacturer | The organization that manufactured and/or assembled the item. |  | String
[12 empty] | Pset_QuantityTakeOff.Length | The length of the object. |  | Real
[12 empty] | VVK.ElementType | The type denotes a particular type that indicates the object further. The use has to be established at the level of instantiable subtypes. In particular it holds the user defined type, if the enumeration of the attribute 'PredefinedType' is set to [[USERDEFINED]]. |  | String
VVK.Name
VVK.RelatedDocumentationURI
[12 empty] | VVK.Tag | The tag (or label) identifier at the particular instance of a product, e.g. the serial number, or the position number. It is the identifier at the occurrence level. |  | String
Telefonas | M | HJ | TFE |  |  | Telefonas | Signalo konvertavimo komponentas, konvertuojantis signalą tarp akustinių bangų ir elektrinių signalų. | Telefono aparatas, mobilusis telefonas, Vietinio ryšio telefono aparatas, telefonas, Korinio ryšio telefonas | IfcDistributionControlElement, IfcDistributionControlElementType, IfcDistributionControlElementTypeEnum |  | LoG 2 | [7 empty] | ER
[12 empty] | Pset_ConstructionAdministration.SpecificationSectionNumber | A reference number to an external contract technical specification section describing either (a) minimum performance requirements of a given IfcProductType/[[IfcProduct]] or (b) a preselection for a specific IfcProductType/[[IfcProduct]] made for this project. |  | String
[12 empty] | Pset_ElectricalDeviceCommon.IK_Code | IK Code according to IEC 62262 (2002) is a numeric classification for the degree of protection provided by enclosures for electrical equipment against external mechanical impacts. |  | String
[12 empty] | Pset_ElectricalDeviceCommon.IP_Code | IP Code, the International Protection Marking, IEC 60529), classifies and rates the degree of protection provided against intrusion. |  | String
[12 empty] | Pset_ElementCommon.System | The building service system that requires the provision for voids, e.g. 'Air Conditioning', 'Plumbing', 'Electro', etc. |  | String
[12 empty] | Pset_ElementComponentCommon.Height | Characteristic height |  | Real
[12 empty] | Pset_ElementComponentCommon.IsExternal | Indication whether the element is designed for use in the exterior (TRUE) or not (FALSE). If (TRUE) it is an external element and faces the outside of the building. |  | Boolean
[12 empty] | Pset_ElementComponentCommon.Status | [[Status]] of the element, predominately used in renovation or retrofitting projects. The status can be assigned to as 'New' - element designed as new addition, 'Existing' - element exists and remains, 'Demolish' - element existed but is to be demolished, 'Temporary' - element will exists only temporary (like a temporary support structure). |  | String
[12 empty] | Pset_ElementComponentCommon.Width | The width of the object. Only given, if the object has constant thickness (prismatic). |  | Real
[12 empty] | Pset_ManufacturerTypeInformation.ArticleNumber | Article number or reference that is be applied to a configured product according to a standard scheme for article number definition as defined by the manufacturer. It is often used as the purchasing number. |  | String
[12 empty] | Pset_ManufacturerTypeInformation.Manufacturer | The organization that manufactured and/or assembled the item. |  | String
[12 empty] | Pset_QuantityTakeOff.Length | The length of the object. |  | Real
[12 empty] | VVK.ElementType | The type denotes a particular type that indicates the object further. The use has to be established at the level of instantiable subtypes. In particular it holds the user defined type, if the enumeration of the attribute 'PredefinedType' is set to [[USERDEFINED]]. |  | String
VVK.Name
VVK.RelatedDocumentationURI
Optinio tinklo komutatorius | M | HJ | KGA |  |  | Tinklo komutatorius | Optinio signalo komponentas, nuolat įjungiantis įėjimą konkretiems optiniame tinkle esantiems įrenginiams. | Optikos panelė | IfcDistributionControlElement, IfcDistributionControlElementType, IfcDistributionControlElementTypeEnum |  | LoG 2 | [7 empty] | ER
[12 empty] | Pset_ConstructionAdministration.SpecificationSectionNumber | A reference number to an external contract technical specification section describing either (a) minimum performance requirements of a given IfcProductType/[[IfcProduct]] or (b) a preselection for a specific IfcProductType/[[IfcProduct]] made for this project. |  | String
[12 empty] | Pset_ElectricalDeviceCommon.HasProtectiveEarth | Indicates whether the object has a protective earth connection (=TRUE) or not (= FALSE). |  | Boolean
[12 empty] | Pset_ElectricalDeviceCommon.IP_Code | IP Code, the International Protection Marking, IEC 60529), classifies and rates the degree of protection provided against intrusion. |  | String
[12 empty] | Pset_ElectricalDeviceCommon.NominalPowerConsumption | Nominal total power consumption. |  | Real
[12 empty] | Pset_ElectricalDeviceCommon.RatedVoltage | The range of allowed voltage that a device is certified to handle. The upper bound of this value is the maximum. |  | Real
[12 empty] | Pset_ElementCommon.System | The building service system that requires the provision for voids, e.g. 'Air Conditioning', 'Plumbing', 'Electro', etc. |  | String
[12 empty] | Pset_ElementComponentCommon.Height | Characteristic height |  | Real
[12 empty] | Pset_ElementComponentCommon.IsExternal | Indication whether the element is designed for use in the exterior (TRUE) or not (FALSE). If (TRUE) it is an external element and faces the outside of the building. |  | Boolean
[12 empty] | Pset_ElementComponentCommon.Status | [[Status]] of the element, predominately used in renovation or retrofitting projects. The status can be assigned to as 'New' - element designed as new addition, 'Existing' - element exists and remains, 'Demolish' - element existed but is to be demolished, 'Temporary' - element will exists only temporary (like a temporary support structure). |  | String
[12 empty] | Pset_ElementComponentCommon.Width | The width of the object. Only given, if the object has constant thickness (prismatic). |  | Real
[12 empty] | Pset_ManufacturerTypeInformation.ArticleNumber | Article number or reference that is be applied to a configured product according to a standard scheme for article number definition as defined by the manufacturer. It is often used as the purchasing number. |  | String
[12 empty] | Pset_ManufacturerTypeInformation.Manufacturer | The organization that manufactured and/or assembled the item. |  | String
[12 empty] | Pset_QuantityTakeOff.Length | The length of the object. |  | Real
[12 empty] | VVK.ElementType | The type denotes a particular type that indicates the object further. The use has to be established at the level of instantiable subtypes. In particular it holds the user defined type, if the enumeration of the attribute 'PredefinedType' is set to [[USERDEFINED]]. |  | String
VVK.Name
VVK.RelatedDocumentationURI
[12 empty] | VVK.Tag | The tag (or label) identifier at the particular instance of a product, e.g. the serial number, or the position number. It is the identifier at the occurrence level. |  | String
Optinis maršrutizatorius | M | HJ | KGB |  |  | Maršrutizatorius | Optinio signalo komponentas, įjungiantis duomenų paketus tarp kompiuterių tinklų. | Optinis maršrutizatorius, Optinis keitiklis | IfcDistributionControlElement, IfcDistributionControlElementType, IfcDistributionControlElementTypeEnum |  | LoG 2 | [7 empty] | ER
[12 empty] | Pset_ConstructionAdministration.SpecificationSectionNumber | A reference number to an external contract technical specification section describing either (a) minimum performance requirements of a given IfcProductType/[[IfcProduct]] or (b) a preselection for a specific IfcProductType/[[IfcProduct]] made for this project. |  | String
[12 empty] | Pset_ElectricalDeviceCommon.HasProtectiveEarth | Indicates whether the object has a protective earth connection (=TRUE) or not (= FALSE). |  | Boolean
[12 empty] | Pset_ElectricalDeviceCommon.IP_Code | IP Code, the International Protection Marking, IEC 60529), classifies and rates the degree of protection provided against intrusion. |  | String
[12 empty] | Pset_ElectricalDeviceCommon.NominalPowerConsumption | Nominal total power consumption. |  | Real
[12 empty] | Pset_ElectricalDeviceCommon.RatedVoltage | The range of allowed voltage that a device is certified to handle. The upper bound of this value is the maximum. |  | Real
[12 empty] | Pset_ElementCommon.System | The building service system that requires the provision for voids, e.g. 'Air Conditioning', 'Plumbing', 'Electro', etc. |  | String
[12 empty] | Pset_ElementComponentCommon.Height | Characteristic height |  | Real
[12 empty] | Pset_ElementComponentCommon.IsExternal | Indication whether the element is designed for use in the exterior (TRUE) or not (FALSE). If (TRUE) it is an external element and faces the outside of the building. |  | Boolean
[12 empty] | Pset_ElementComponentCommon.Status | [[Status]] of the element, predominately used in renovation or retrofitting projects. The status can be assigned to as 'New' - element designed as new addition, 'Existing' - element exists and remains, 'Demolish' - element existed but is to be demolished, 'Temporary' - element will exists only temporary (like a temporary support structure). |  | String
[12 empty] | Pset_ElementComponentCommon.Width | The width of the object. Only given, if the object has constant thickness (prismatic). |  | Real
[12 empty] | Pset_ManufacturerTypeInformation.ArticleNumber | Article number or reference that is be applied to a configured product according to a standard scheme for article number definition as defined by the manufacturer. It is often used as the purchasing number. |  | String
[12 empty] | Pset_ManufacturerTypeInformation.Manufacturer | The organization that manufactured and/or assembled the item. |  | String
[12 empty] | Pset_QuantityTakeOff.Length | The length of the object. |  | Real
[12 empty] | VVK.ElementType | The type denotes a particular type that indicates the object further. The use has to be established at the level of instantiable subtypes. In particular it holds the user defined type, if the enumeration of the attribute 'PredefinedType' is set to [[USERDEFINED]]. |  | String
VVK.Name
VVK.RelatedDocumentationURI
[12 empty] | VVK.Tag | The tag (or label) identifier at the particular instance of a product, e.g. the serial number, or the position number. It is the identifier at the occurrence level. |  | String
Optinis kartotuvas | M | HJ | KGC |  |  | Tinklo kartotuvas | Optinio signalo komponentas, kartojantis įėjimo signalą kaip pagerintą išėjimo signalą. | Optinis kartotuvas, Optinis stiprintuvas | IfcDistributionControlElement, IfcDistributionControlElementType, IfcDistributionControlElementTypeEnum |  | LoG 2 | [7 empty] | ER
[12 empty] | Pset_ConstructionAdministration.SpecificationSectionNumber | A reference number to an external contract technical specification section describing either (a) minimum performance requirements of a given IfcProductType/[[IfcProduct]] or (b) a preselection for a specific IfcProductType/[[IfcProduct]] made for this project. |  | String
[12 empty] | Pset_ElectricalDeviceCommon.HasProtectiveEarth | Indicates whether the object has a protective earth connection (=TRUE) or not (= FALSE). |  | Boolean
[12 empty] | Pset_ElectricalDeviceCommon.IK_Code | IK Code according to IEC 62262 (2002) is a numeric classification for the degree of protection provided by enclosures for electrical equipment against external mechanical impacts. |  | String
[12 empty] | Pset_ElectricalDeviceCommon.IP_Code | IP Code, the International Protection Marking, IEC 60529), classifies and rates the degree of protection provided against intrusion. |  | String
[12 empty] | Pset_ElectricalDeviceCommon.NominalPowerConsumption | Nominal total power consumption. |  | Real
[12 empty] | Pset_ElectricalDeviceCommon.RatedVoltage | The range of allowed voltage that a device is certified to handle. The upper bound of this value is the maximum. |  | Real
[12 empty] | Pset_ElementCommon.System | The building service system that requires the provision for voids, e.g. 'Air Conditioning', 'Plumbing', 'Electro', etc. |  | String
[12 empty] | Pset_ElementComponentCommon.Height | Characteristic height |  | Real
[12 empty] | Pset_ElementComponentCommon.IsExternal | Indication whether the element is designed for use in the exterior (TRUE) or not (FALSE). If (TRUE) it is an external element and faces the outside of the building. |  | Boolean
[12 empty] | Pset_ElementComponentCommon.Status | [[Status]] of the element, predominately used in renovation or retrofitting projects. The status can be assigned to as 'New' - element designed as new addition, 'Existing' - element exists and remains, 'Demolish' - element existed but is to be demolished, 'Temporary' - element will exists only temporary (like a temporary support structure). |  | String
[12 empty] | Pset_ElementComponentCommon.Width | The width of the object. Only given, if the object has constant thickness (prismatic). |  | Real
[12 empty] | Pset_ManufacturerTypeInformation.ArticleNumber | Article number or reference that is be applied to a configured product according to a standard scheme for article number definition as defined by the manufacturer. It is often used as the purchasing number. |  | String
[12 empty] | Pset_ManufacturerTypeInformation.Manufacturer | The organization that manufactured and/or assembled the item. |  | String
[12 empty] | Pset_QuantityTakeOff.Length | The length of the object. |  | Real
[12 empty] | VVK.ElementType | The type denotes a particular type that indicates the object further. The use has to be established at the level of instantiable subtypes. In particular it holds the user defined type, if the enumeration of the attribute 'PredefinedType' is set to [[USERDEFINED]]. |  | String
VVK.Name
VVK.RelatedDocumentationURI
[12 empty] | VVK.Tag | The tag (or label) identifier at the particular instance of a product, e.g. the serial number, or the position number. It is the identifier at the occurrence level. |  | String
Optinis imtuvas / siųstuvas | M | HJ | TFD |  |  | Transiveris | Signalo konvertavimo komponentas, konvertuojantis signalą tarp elektrinės ir optinės formų. | optinio signalo siųstuvas, Optinis keitiklis, Optinio ryšio siųstuvas, optinio signalo imtuvas | IfcDistributionControlElement, IfcDistributionControlElementType, IfcDistributionControlElementTypeEnum |  | LoG 2 | [7 empty] | ER
[12 empty] | Pset_ConstructionAdministration.SpecificationSectionNumber | A reference number to an external contract technical specification section describing either (a) minimum performance requirements of a given IfcProductType/[[IfcProduct]] or (b) a preselection for a specific IfcProductType/[[IfcProduct]] made for this project. |  | String
[12 empty] | Pset_ElectricalDeviceCommon.HasProtectiveEarth | Indicates whether the object has a protective earth connection (=TRUE) or not (= FALSE). |  | Boolean
[12 empty] | Pset_ElectricalDeviceCommon.IK_Code | IK Code according to IEC 62262 (2002) is a numeric classification for the degree of protection provided by enclosures for electrical equipment against external mechanical impacts. |  | String
[12 empty] | Pset_ElectricalDeviceCommon.IP_Code | IP Code, the International Protection Marking, IEC 60529), classifies and rates the degree of protection provided against intrusion. |  | String
[12 empty] | Pset_ElectricalDeviceCommon.NominalPowerConsumption | Nominal total power consumption. |  | Real
[12 empty] | Pset_ElectricalDeviceCommon.RatedVoltage | The range of allowed voltage that a device is certified to handle. The upper bound of this value is the maximum. |  | Real
[12 empty] | Pset_ElementCommon.System | The building service system that requires the provision for voids, e.g. 'Air Conditioning', 'Plumbing', 'Electro', etc. |  | String
[12 empty] | Pset_ElementComponentCommon.Height | Characteristic height |  | Real
[12 empty] | Pset_ElementComponentCommon.IsExternal | Indication whether the element is designed for use in the exterior (TRUE) or not (FALSE). If (TRUE) it is an external element and faces the outside of the building. |  | Boolean
[12 empty] | Pset_ElementComponentCommon.Status | [[Status]] of the element, predominately used in renovation or retrofitting projects. The status can be assigned to as 'New' - element designed as new addition, 'Existing' - element exists and remains, 'Demolish' - element existed but is to be demolished, 'Temporary' - element will exists only temporary (like a temporary support structure). |  | String
[12 empty] | Pset_ElementComponentCommon.Width | The width of the object. Only given, if the object has constant thickness (prismatic). |  | Real
[12 empty] | Pset_ManufacturerTypeInformation.ArticleNumber | Article number or reference that is be applied to a configured product according to a standard scheme for article number definition as defined by the manufacturer. It is often used as the purchasing number. |  | String
[12 empty] | Pset_ManufacturerTypeInformation.Manufacturer | The organization that manufactured and/or assembled the item. |  | String
[12 empty] | Pset_QuantityTakeOff.Length | The length of the object. |  | Real
[12 empty] | VVK.ElementType | The type denotes a particular type that indicates the object further. The use has to be established at the level of instantiable subtypes. In particular it holds the user defined type, if the enumeration of the attribute 'PredefinedType' is set to [[USERDEFINED]]. |  | String
VVK.Name
VVK.RelatedDocumentationURI
[12 empty] | VVK.Tag | The tag (or label) identifier at the particular instance of a product, e.g. the serial number, or the position number. It is the identifier at the occurrence level. |  | String
Optinio pluošto kabelis | M | HJ | WHA |  |  | Optinis kabelis | Šviesos nukreipimo komponentas, skirtas signalui perduoti. | Šviesolaidinis kabelis, skaidulinis kabelis, optinis kabelis | IfcFlowSegment, IfcFlowSegmentType, IfcFlowSegmentTypeEnum |  | LoG 2 | [7 empty] | ER
[12 empty] | Pset_ConstructionAdministration.SpecificationSectionNumber | A reference number to an external contract technical specification section describing either (a) minimum performance requirements of a given IfcProductType/[[IfcProduct]] or (b) a preselection for a specific IfcProductType/[[IfcProduct]] made for this project. |  | String
[12 empty] | Pset_ElementCommon.System | The building service system that requires the provision for voids, e.g. 'Air Conditioning', 'Plumbing', 'Electro', etc. |  | String
[12 empty] | Pset_ElementComponentCommon.Diameter | The [[Diameter]] of the object. |  | Real
[12 empty] | Pset_ElementComponentCommon.IsExternal | Indication whether the element is designed for use in the exterior (TRUE) or not (FALSE). If (TRUE) it is an external element and faces the outside of the building. |  | Boolean
[12 empty] | Pset_ElementComponentCommon.Status | [[Status]] of the element, predominately used in renovation or retrofitting projects. The status can be assigned to as 'New' - element designed as new addition, 'Existing' - element exists and remains, 'Demolish' - element existed but is to be demolished, 'Temporary' - element will exists only temporary (like a temporary support structure). |  | String
[12 empty] | Pset_ManufacturerTypeInformation.ArticleNumber | Article number or reference that is be applied to a configured product according to a standard scheme for article number definition as defined by the manufacturer. It is often used as the purchasing number. |  | String
[12 empty] | Pset_ManufacturerTypeInformation.Manufacturer | The organization that manufactured and/or assembled the item. |  | String
[12 empty] | Pset_QuantityTakeOff.Length | The length of the object. |  | Real
[12 empty] | VVK.ElementType | The type denotes a particular type that indicates the object further. The use has to be established at the level of instantiable subtypes. In particular it holds the user defined type, if the enumeration of the attribute 'PredefinedType' is set to [[USERDEFINED]]. |  | String
VVK.Material
VVK.Name
VVK.RelatedDocumentationURI
Nejudamas šviesos skaidulų lizdas | M | HJ | XHA |  |  | Optinė jungtis | Šviesos jungiamasis komponentas, skirtas kištukiniams sujungimams. | Mova, optinis lizdas, Optinis kištukas | IfcEquipmentElement, IfcDistributionElement, IfcDistributionElementType |  | LoG 2 | [7 empty] | ER
[12 empty] | Pset_ConstructionAdministration.SpecificationSectionNumber | A reference number to an external contract technical specification section describing either (a) minimum performance requirements of a given IfcProductType/[[IfcProduct]] or (b) a preselection for a specific IfcProductType/[[IfcProduct]] made for this project. |  | String
[12 empty] | Pset_ElectricalDeviceCommon.IP_Code | IP Code, the International Protection Marking, IEC 60529), classifies and rates the degree of protection provided against intrusion. |  | String
[12 empty] | Pset_ElementCommon.System | The building service system that requires the provision for voids, e.g. 'Air Conditioning', 'Plumbing', 'Electro', etc. |  | String
[12 empty] | Pset_ElementComponentCommon.Height | Characteristic height |  | Real
[12 empty] | Pset_ElementComponentCommon.IsExternal | Indication whether the element is designed for use in the exterior (TRUE) or not (FALSE). If (TRUE) it is an external element and faces the outside of the building. |  | Boolean
[12 empty] | Pset_ElementComponentCommon.Status | [[Status]] of the element, predominately used in renovation or retrofitting projects. The status can be assigned to as 'New' - element designed as new addition, 'Existing' - element exists and remains, 'Demolish' - element existed but is to be demolished, 'Temporary' - element will exists only temporary (like a temporary support structure). |  | String
[12 empty] | Pset_ElementComponentCommon.Width | The width of the object. Only given, if the object has constant thickness (prismatic). |  | Real
[12 empty] | Pset_ManufacturerTypeInformation.ArticleNumber | Article number or reference that is be applied to a configured product according to a standard scheme for article number definition as defined by the manufacturer. It is often used as the purchasing number. |  | String
[12 empty] | Pset_ManufacturerTypeInformation.Manufacturer | The organization that manufactured and/or assembled the item. |  | String
[12 empty] | Pset_QuantityTakeOff.Length | The length of the object. |  | Real
[12 empty] | VVK.Colour | [[Colour]] of this object. |  | String
[12 empty] | VVK.ElementType | The type denotes a particular type that indicates the object further. The use has to be established at the level of instantiable subtypes. In particular it holds the user defined type, if the enumeration of the attribute 'PredefinedType' is set to [[USERDEFINED]]. |  | String
[12 empty] | VVK.Finish | [[Description]] of the (surface) finish of the object for informational purposes. |  | String
VVK.Material
VVK.Name
VVK.RelatedDocumentationURI
[12 empty] | VVK.Tag | The tag (or label) identifier at the particular instance of a product, e.g. the serial number, or the position number. It is the identifier at the occurrence level. |  | String
Daugialypė jungtis | M | HJ | XZA |  |  | Daugialypė jungtis | Daugialypis elektros energijos, elektrinių ir optinių signalų ir (arba) skysčių srauto jungties komponentas. | Daugialypė jungtis | IfcEquipmentElement, IfcDistributionElement, IfcDistributionElementType |  | LoG 2 | [7 empty] | ER
[12 empty] | Pset_ConstructionAdministration.SpecificationSectionNumber | A reference number to an external contract technical specification section describing either (a) minimum performance requirements of a given IfcProductType/[[IfcProduct]] or (b) a preselection for a specific IfcProductType/[[IfcProduct]] made for this project. |  | String
[12 empty] | Pset_ElectricalDeviceCommon.IK_Code | IK Code according to IEC 62262 (2002) is a numeric classification for the degree of protection provided by enclosures for electrical equipment against external mechanical impacts. |  | String
[12 empty] | Pset_ElectricalDeviceCommon.IP_Code | IP Code, the International Protection Marking, IEC 60529), classifies and rates the degree of protection provided against intrusion. |  | String
[12 empty] | Pset_ElementCommon.System | The building service system that requires the provision for voids, e.g. 'Air Conditioning', 'Plumbing', 'Electro', etc. |  | String
[12 empty] | Pset_ElementComponentCommon.Height | Characteristic height |  | Real
[12 empty] | Pset_ElementComponentCommon.IsExternal | Indication whether the element is designed for use in the exterior (TRUE) or not (FALSE). If (TRUE) it is an external element and faces the outside of the building. |  | Boolean
[12 empty] | Pset_ElementComponentCommon.Status | [[Status]] of the element, predominately used in renovation or retrofitting projects. The status can be assigned to as 'New' - element designed as new addition, 'Existing' - element exists and remains, 'Demolish' - element existed but is to be demolished, 'Temporary' - element will exists only temporary (like a temporary support structure). |  | String
[12 empty] | Pset_ElementComponentCommon.Width | The width of the object. Only given, if the object has constant thickness (prismatic). |  | Real
[12 empty] | Pset_ManufacturerTypeInformation.ArticleNumber | Article number or reference that is be applied to a configured product according to a standard scheme for article number definition as defined by the manufacturer. It is often used as the purchasing number. |  | String
[12 empty] | Pset_ManufacturerTypeInformation.Manufacturer | The organization that manufactured and/or assembled the item. |  | String
[12 empty] | Pset_QuantityTakeOff.Length | The length of the object. |  | Real
[12 empty] | VVK.Colour | [[Colour]] of this object. |  | String
[12 empty] | VVK.ElementType | The type denotes a particular type that indicates the object further. The use has to be established at the level of instantiable subtypes. In particular it holds the user defined type, if the enumeration of the attribute 'PredefinedType' is set to [[USERDEFINED]]. |  | String
[12 empty] | VVK.Finish | [[Description]] of the (surface) finish of the object for informational purposes. |  | String
VVK.Material
VVK.Name
VVK.RelatedDocumentationURI
[12 empty] | VVK.Tag | The tag (or label) identifier at the particular instance of a product, e.g. the serial number, or the position number. It is the identifier at the occurrence level. |  | String
Duomenų kabelis | M | HJ | WGB |  |  | Ryšių kabelis | Elektrinio signalo nukreipimo komponentas, skirtas duomenų perdavimui. | Duomenų šyna | IfcFlowSegment, IfcFlowSegmentType, IfcFlowSegmentTypeEnum |  | LoG 2 | [7 empty] | ER
[12 empty] | Pset_ConstructionAdministration.SpecificationSectionNumber | A reference number to an external contract technical specification section describing either (a) minimum performance requirements of a given IfcProductType/[[IfcProduct]] or (b) a preselection for a specific IfcProductType/[[IfcProduct]] made for this project. |  | String
[12 empty] | Pset_ElementCommon.System | The building service system that requires the provision for voids, e.g. 'Air Conditioning', 'Plumbing', 'Electro', etc. |  | String
[12 empty] | Pset_ElementComponentCommon.Diameter | The [[Diameter]] of the object. |  | Real
[12 empty] | Pset_ElementComponentCommon.IsExternal | Indication whether the element is designed for use in the exterior (TRUE) or not (FALSE). If (TRUE) it is an external element and faces the outside of the building. |  | Boolean
[12 empty] | Pset_ElementComponentCommon.Status | [[Status]] of the element, predominately used in renovation or retrofitting projects. The status can be assigned to as 'New' - element designed as new addition, 'Existing' - element exists and remains, 'Demolish' - element existed but is to be demolished, 'Temporary' - element will exists only temporary (like a temporary support structure). |  | String
[12 empty] | Pset_ManufacturerTypeInformation.ArticleNumber | Article number or reference that is be applied to a configured product according to a standard scheme for article number definition as defined by the manufacturer. It is often used as the purchasing number. |  | String
[12 empty] | Pset_ManufacturerTypeInformation.Manufacturer | The organization that manufactured and/or assembled the item. |  | String
[12 empty] | Pset_QuantityTakeOff.Length | The length of the object. |  | Real
[12 empty] | VVK.ElementType | The type denotes a particular type that indicates the object further. The use has to be established at the level of instantiable subtypes. In particular it holds the user defined type, if the enumeration of the attribute 'PredefinedType' is set to [[USERDEFINED]]. |  | String
VVK.Material
VVK.Name
VVK.RelatedDocumentationURI
Signalo kabelio lizdas | M | HJ | XGA |  |  | Ryšių įrangos lizdas | Elektrinių signalų jungiamasis komponentas vienam kištukiniam sujungimui. | Signalų kabelio lizdas, signalų kabelio kištukinis lizdas, signalinis lizdas | IfcEquipmentElement, IfcDistributionElement, IfcDistributionElementType |  | LoG 2 | [7 empty] | ER
[12 empty] | Pset_ConstructionAdministration.SpecificationSectionNumber | A reference number to an external contract technical specification section describing either (a) minimum performance requirements of a given IfcProductType/[[IfcProduct]] or (b) a preselection for a specific IfcProductType/[[IfcProduct]] made for this project. |  | String
[12 empty] | Pset_ElectricalDeviceCommon.IK_Code | IK Code according to IEC 62262 (2002) is a numeric classification for the degree of protection provided by enclosures for electrical equipment against external mechanical impacts. |  | String
[12 empty] | Pset_ElectricalDeviceCommon.IP_Code | IP Code, the International Protection Marking, IEC 60529), classifies and rates the degree of protection provided against intrusion. |  | String
[12 empty] | Pset_ElementCommon.System | The building service system that requires the provision for voids, e.g. 'Air Conditioning', 'Plumbing', 'Electro', etc. |  | String
[12 empty] | Pset_ElementComponentCommon.Height | Characteristic height |  | Real
[12 empty] | Pset_ElementComponentCommon.Status | [[Status]] of the element, predominately used in renovation or retrofitting projects. The status can be assigned to as 'New' - element designed as new addition, 'Existing' - element exists and remains, 'Demolish' - element existed but is to be demolished, 'Temporary' - element will exists only temporary (like a temporary support structure). |  | String
[12 empty] | Pset_ElementComponentCommon.Width | The width of the object. Only given, if the object has constant thickness (prismatic). |  | Real
[12 empty] | Pset_ManufacturerTypeInformation.ArticleNumber | Article number or reference that is be applied to a configured product according to a standard scheme for article number definition as defined by the manufacturer. It is often used as the purchasing number. |  | String
[12 empty] | Pset_ManufacturerTypeInformation.Manufacturer | The organization that manufactured and/or assembled the item. |  | String
[12 empty] | Pset_QuantityTakeOff.Length | The length of the object. |  | Real
[12 empty] | VVK.Colour | [[Colour]] of this object. |  | String
[12 empty] | VVK.ElementType | The type denotes a particular type that indicates the object further. The use has to be established at the level of instantiable subtypes. In particular it holds the user defined type, if the enumeration of the attribute 'PredefinedType' is set to [[USERDEFINED]]. |  | String
[12 empty] | VVK.Finish | [[Description]] of the (surface) finish of the object for informational purposes. |  | String
VVK.Material
VVK.Name
VVK.RelatedDocumentationURI
[12 empty] | VVK.Tag | The tag (or label) identifier at the particular instance of a product, e.g. the serial number, or the position number. It is the identifier at the occurrence level. |  | String
Komutacinis skydelis | M | HJ | XGC |  |  | Ryšių įrangos komutacinė panelė | Elektrinių signalų jungiamasis komponentas, jungiantis elektrinius signalus tarp atskirų linijų. | Komutacinė panelė, Plintas, skydelis | IfcEquipmentElement, IfcDistributionElement, IfcDistributionElementType |  | LoG 2 | [7 empty] | ER
[12 empty] | Pset_ConstructionAdministration.SpecificationSectionNumber | A reference number to an external contract technical specification section describing either (a) minimum performance requirements of a given IfcProductType/[[IfcProduct]] or (b) a preselection for a specific IfcProductType/[[IfcProduct]] made for this project. |  | String
[12 empty] | Pset_ElectricalDeviceCommon.IP_Code | IP Code, the International Protection Marking, IEC 60529), classifies and rates the degree of protection provided against intrusion. |  | String
[12 empty] | Pset_ElementCommon.System | The building service system that requires the provision for voids, e.g. 'Air Conditioning', 'Plumbing', 'Electro', etc. |  | String
[12 empty] | Pset_ElementComponentCommon.Height | Characteristic height |  | Real
[12 empty] | Pset_ElementComponentCommon.Status | [[Status]] of the element, predominately used in renovation or retrofitting projects. The status can be assigned to as 'New' - element designed as new addition, 'Existing' - element exists and remains, 'Demolish' - element existed but is to be demolished, 'Temporary' - element will exists only temporary (like a temporary support structure). |  | String
[12 empty] | Pset_ElementComponentCommon.Width | The width of the object. Only given, if the object has constant thickness (prismatic). |  | Real
[12 empty] | Pset_ManufacturerTypeInformation.ArticleNumber | Article number or reference that is be applied to a configured product according to a standard scheme for article number definition as defined by the manufacturer. It is often used as the purchasing number. |  | String
[12 empty] | Pset_ManufacturerTypeInformation.Manufacturer | The organization that manufactured and/or assembled the item. |  | String
[12 empty] | Pset_QuantityTakeOff.Length | The length of the object. |  | Real
[12 empty] | VVK.Colour | [[Colour]] of this object. |  | String
[12 empty] | VVK.ElementType | The type denotes a particular type that indicates the object further. The use has to be established at the level of instantiable subtypes. In particular it holds the user defined type, if the enumeration of the attribute 'PredefinedType' is set to [[USERDEFINED]]. |  | String
[12 empty] | VVK.Finish | [[Description]] of the (surface) finish of the object for informational purposes. |  | String
VVK.Material
VVK.Name
VVK.RelatedDocumentationURI
[12 empty] | VVK.Tag | The tag (or label) identifier at the particular instance of a product, e.g. the serial number, or the position number. It is the identifier at the occurrence level. |  | String
Dengianti plokštė | M | HJ | NAB |  |  | Dengianti panelė | Užpildantis komponentas, neleidžiantis patekti šviesai ir kietiems kūnams. | Kabelių tvarkymo panelė, OSB plokštė, Aklina plokštė, fibre board, MDF plokštė, "panelė", gipso kartono plokštė | IfcEquipmentElement |  | LoG 2 | [7 empty] | ER
[12 empty] | Pset_ConstructionAdministration.SpecificationSectionNumber | A reference number to an external contract technical specification section describing either (a) minimum performance requirements of a given IfcProductType/[[IfcProduct]] or (b) a preselection for a specific IfcProductType/[[IfcProduct]] made for this project. |  | String
[12 empty] | Pset_ElementCommon.System | The building service system that requires the provision for voids, e.g. 'Air Conditioning', 'Plumbing', 'Electro', etc. |  | String
[12 empty] | Pset_ElementComponentCommon.Height | Characteristic height |  | Real
[12 empty] | Pset_ElementComponentCommon.Status | [[Status]] of the element, predominately used in renovation or retrofitting projects. The status can be assigned to as 'New' - element designed as new addition, 'Existing' - element exists and remains, 'Demolish' - element existed but is to be demolished, 'Temporary' - element will exists only temporary (like a temporary support structure). |  | String
[12 empty] | Pset_ElementComponentCommon.Width | The width of the object. Only given, if the object has constant thickness (prismatic). |  | Real
[12 empty] | Pset_ManufacturerTypeInformation.ArticleNumber | Article number or reference that is be applied to a configured product according to a standard scheme for article number definition as defined by the manufacturer. It is often used as the purchasing number. |  | String
[12 empty] | Pset_ManufacturerTypeInformation.Manufacturer | The organization that manufactured and/or assembled the item. |  | String
[12 empty] | Pset_QuantityTakeOff.Length | The length of the object. |  | Real
[12 empty] | VVK.Colour | [[Colour]] of this object. |  | String
[12 empty] | VVK.ElementType | The type denotes a particular type that indicates the object further. The use has to be established at the level of instantiable subtypes. In particular it holds the user defined type, if the enumeration of the attribute 'PredefinedType' is set to [[USERDEFINED]]. |  | String
[12 empty] | VVK.Finish | [[Description]] of the (surface) finish of the object for informational purposes. |  | String
VVK.Material
VVK.Name
VVK.RelatedDocumentationURI
Apsaugos išplėtimo modulis | M | HJ | %KEB20 |  |  | Išplėtimo modulis | Valdymo blokas, padidinantis apsaugos sistemos funkcijų skaičių. | Įrangos išplėtimo modulis | IfcDistributionControlElement, IfcDistributionControlElementType, IfcDistributionControlElementTypeEnum |  | LoG 2 | [7 empty] | ER
[12 empty] | Pset_ConstructionAdministration.SpecificationSectionNumber | A reference number to an external contract technical specification section describing either (a) minimum performance requirements of a given IfcProductType/[[IfcProduct]] or (b) a preselection for a specific IfcProductType/[[IfcProduct]] made for this project. |  | String
[12 empty] | Pset_ElectricalDeviceCommon.HasProtectiveEarth | Indicates whether the object has a protective earth connection (=TRUE) or not (= FALSE). |  | Boolean
[12 empty] | Pset_ElectricalDeviceCommon.NominalPowerConsumption | Nominal total power consumption. |  | Real
[12 empty] | Pset_ElectricalDeviceCommon.RatedVoltage | The range of allowed voltage that a device is certified to handle. The upper bound of this value is the maximum. |  | Real
[12 empty] | Pset_ElementCommon.System | The building service system that requires the provision for voids, e.g. 'Air Conditioning', 'Plumbing', 'Electro', etc. |  | String
[12 empty] | Pset_ElementComponentCommon.Height | Characteristic height |  | Real
[12 empty] | Pset_ElementComponentCommon.IsExternal | Indication whether the element is designed for use in the exterior (TRUE) or not (FALSE). If (TRUE) it is an external element and faces the outside of the building. |  | Boolean
[12 empty] | Pset_ElementComponentCommon.Status | [[Status]] of the element, predominately used in renovation or retrofitting projects. The status can be assigned to as 'New' - element designed as new addition, 'Existing' - element exists and remains, 'Demolish' - element existed but is to be demolished, 'Temporary' - element will exists only temporary (like a temporary support structure). |  | String
[12 empty] | Pset_ElementComponentCommon.Width | The width of the object. Only given, if the object has constant thickness (prismatic). |  | Real
[12 empty] | Pset_ManufacturerTypeInformation.ArticleNumber | Article number or reference that is be applied to a configured product according to a standard scheme for article number definition as defined by the manufacturer. It is often used as the purchasing number. |  | String
[12 empty] | Pset_ManufacturerTypeInformation.Manufacturer | The organization that manufactured and/or assembled the item. |  | String
[12 empty] | Pset_QuantityTakeOff.Length | The length of the object. |  | Real
[12 empty] | VVK.Colour | [[Colour]] of this object. |  | String
[12 empty] | VVK.ElementType | The type denotes a particular type that indicates the object further. The use has to be established at the level of instantiable subtypes. In particular it holds the user defined type, if the enumeration of the attribute 'PredefinedType' is set to [[USERDEFINED]]. |  | String
[12 empty] | VVK.Finish | [[Description]] of the (surface) finish of the object for informational purposes. |  | String
VVK.Material
VVK.Name
VVK.RelatedDocumentationURI
[12 empty] | VVK.Tag | The tag (or label) identifier at the particular instance of a product, e.g. the serial number, or the position number. It is the identifier at the occurrence level. |  | String
Korpusas | M | HJ | UCA |  |  | Korpusas (skydelis) | Gaubtas, skirtas mechanizmams ar jų dalims apsaugoti nuo išorinio poveikio bei užtikrinti žmonių saugumą (taip pat ir nuo kontakto su elektros srove). | Ryšių skydelis, kolektorių spintelė, Ryšių spinta, prietaisų dėžė, montavimo dėžė, elektros spinta, skydinė, paskirstymo skydelis, elektros skydelis, saugos dėžutė, sensorių dėžutė, spintelė, Centralė | IfcJunctionBox, IfcJunctionBoxType |  | LoG 2 | [7 empty] | ER
[12 empty] | Pset_ConstructionAdministration.SpecificationSectionNumber | A reference number to an external contract technical specification section describing either (a) minimum performance requirements of a given IfcProductType/[[IfcProduct]] or (b) a preselection for a specific IfcProductType/[[IfcProduct]] made for this project. |  | String
[12 empty] | Pset_ElectricalDeviceCommon.HasProtectiveEarth | Indicates whether the object has a protective earth connection (=TRUE) or not (= FALSE). |  | Boolean
[12 empty] | Pset_ElectricalDeviceCommon.IK_Code | IK Code according to IEC 62262 (2002) is a numeric classification for the degree of protection provided by enclosures for electrical equipment against external mechanical impacts. |  | String
[12 empty] | Pset_ElectricalDeviceCommon.IP_Code | IP Code, the International Protection Marking, IEC 60529), classifies and rates the degree of protection provided against intrusion. |  | String
[12 empty] | Pset_ElectricalDeviceCommon.NominalPowerConsumption | Nominal total power consumption. |  | Real
[12 empty] | Pset_ElectricalDeviceCommon.RatedVoltage | The range of allowed voltage that a device is certified to handle. The upper bound of this value is the maximum. |  | Real
[12 empty] | Pset_ElementCommon.System | The building service system that requires the provision for voids, e.g. 'Air Conditioning', 'Plumbing', 'Electro', etc. |  | String
[12 empty] | Pset_ElementComponentCommon.Height | Characteristic height |  | Real
[12 empty] | Pset_ElementComponentCommon.IsExternal | Indication whether the element is designed for use in the exterior (TRUE) or not (FALSE). If (TRUE) it is an external element and faces the outside of the building. |  | Boolean
[12 empty] | Pset_ElementComponentCommon.Status | [[Status]] of the element, predominately used in renovation or retrofitting projects. The status can be assigned to as 'New' - element designed as new addition, 'Existing' - element exists and remains, 'Demolish' - element existed but is to be demolished, 'Temporary' - element will exists only temporary (like a temporary support structure). |  | String
[12 empty] | Pset_ElementComponentCommon.Width | The width of the object. Only given, if the object has constant thickness (prismatic). |  | Real
[12 empty] | Pset_ManufacturerTypeInformation.ArticleNumber | Article number or reference that is be applied to a configured product according to a standard scheme for article number definition as defined by the manufacturer. It is often used as the purchasing number. |  | String
[12 empty] | Pset_ManufacturerTypeInformation.Manufacturer | The organization that manufactured and/or assembled the item. |  | String
[12 empty] | Pset_QuantityTakeOff.Length | The length of the object. |  | Real
[12 empty] | VVK.Colour | [[Colour]] of this object. |  | String
[12 empty] | VVK.ElementType | The type denotes a particular type that indicates the object further. The use has to be established at the level of instantiable subtypes. In particular it holds the user defined type, if the enumeration of the attribute 'PredefinedType' is set to [[USERDEFINED]]. |  | String
[12 empty] | VVK.Finish | [[Description]] of the (surface) finish of the object for informational purposes. |  | String
VVK.Material
VVK.Name
VVK.RelatedDocumentationURI
[12 empty] | VVK.Tag | The tag (or label) identifier at the particular instance of a product, e.g. the serial number, or the position number. It is the identifier at the occurrence level. |  | String
Elektros skirstytuvas | M | HJ | XDE |  |  | Elektros skirstytuvas | Žemosios įtampos jungiamasis komponentas, skirtas keletui kištukinių srovę naudojančių įrenginių. | elektros šakotuvas, Elektros šakotuvas ryšių sistemos įrangai, Ilgintuvas, Ryšių sistemos elektros šakotuvas, "prailgintuvas" | IfcDistributionControlElement, IfcDistributionControlElementType, IfcDistributionControlElementTypeEnum |  | LoG 2 | [7 empty] | ER
[12 empty] | Pset_ConstructionAdministration.SpecificationSectionNumber | A reference number to an external contract technical specification section describing either (a) minimum performance requirements of a given IfcProductType/[[IfcProduct]] or (b) a preselection for a specific IfcProductType/[[IfcProduct]] made for this project. |  | String
[12 empty] | Pset_ElectricalDeviceCommon.HasProtectiveEarth | Indicates whether the object has a protective earth connection (=TRUE) or not (= FALSE). |  | Boolean
[12 empty] | Pset_ElectricalDeviceCommon.IK_Code | IK Code according to IEC 62262 (2002) is a numeric classification for the degree of protection provided by enclosures for electrical equipment against external mechanical impacts. |  | String
[12 empty] | Pset_ElectricalDeviceCommon.IP_Code | IP Code, the International Protection Marking, IEC 60529), classifies and rates the degree of protection provided against intrusion. |  | String
[12 empty] | Pset_ElectricalDeviceCommon.NominalPowerConsumption | Nominal total power consumption. |  | Real
[12 empty] | Pset_ElectricalDeviceCommon.RatedVoltage | The range of allowed voltage that a device is certified to handle. The upper bound of this value is the maximum. |  | Real
[12 empty] | Pset_ElementCommon.System | The building service system that requires the provision for voids, e.g. 'Air Conditioning', 'Plumbing', 'Electro', etc. |  | String
[12 empty] | Pset_ElementComponentCommon.Height | Characteristic height |  | Real
[12 empty] | Pset_ElementComponentCommon.IsExternal | Indication whether the element is designed for use in the exterior (TRUE) or not (FALSE). If (TRUE) it is an external element and faces the outside of the building. |  | Boolean
[12 empty] | Pset_ElementComponentCommon.Status | [[Status]] of the element, predominately used in renovation or retrofitting projects. The status can be assigned to as 'New' - element designed as new addition, 'Existing' - element exists and remains, 'Demolish' - element existed but is to be demolished, 'Temporary' - element will exists only temporary (like a temporary support structure). |  | String
[12 empty] | Pset_ElementComponentCommon.Width | The width of the object. Only given, if the object has constant thickness (prismatic). |  | Real
[12 empty] | Pset_ManufacturerTypeInformation.ArticleNumber | Article number or reference that is be applied to a configured product according to a standard scheme for article number definition as defined by the manufacturer. It is often used as the purchasing number. |  | String
[12 empty] | Pset_ManufacturerTypeInformation.Manufacturer | The organization that manufactured and/or assembled the item. |  | String
[12 empty] | Pset_QuantityTakeOff.Length | The length of the object. |  | Real
[12 empty] | VVK.Colour | [[Colour]] of this object. |  | String
[12 empty] | VVK.ElementType | The type denotes a particular type that indicates the object further. The use has to be established at the level of instantiable subtypes. In particular it holds the user defined type, if the enumeration of the attribute 'PredefinedType' is set to [[USERDEFINED]]. |  | String
[12 empty] | VVK.Finish | [[Description]] of the (surface) finish of the object for informational purposes. |  | String
VVK.Material
VVK.Name
VVK.RelatedDocumentationURI
[12 empty] | VVK.Tag | The tag (or label) identifier at the particular instance of a product, e.g. the serial number, or the position number. It is the identifier at the occurrence level. |  | String
Nepertraukiamo maitinimo šaltinis | M | HJ | RBA |  |  | Nepertraukiamo maitinimo šaltinis | Elektros energijos stabilizavimo komponentas, užtikrinantis nenutrūkstamą energijos tiekimą. | Ryšiu sistemos nepertraukiamo maitinimo šaltinis, UPS (angl. uninterrupted power supply), Ryšių sistemos UPS | IfcElectricalElement, IfcElectricFlowStorageDeviceTypeEnum |  | LoG 2 | [7 empty] | ER
[12 empty] | Pset_ConstructionAdministration.SpecificationSectionNumber | A reference number to an external contract technical specification section describing either (a) minimum performance requirements of a given IfcProductType/[[IfcProduct]] or (b) a preselection for a specific IfcProductType/[[IfcProduct]] made for this project. |  | String
[12 empty] | Pset_ElectricalDeviceCommon.HasProtectiveEarth | Indicates whether the object has a protective earth connection (=TRUE) or not (= FALSE). |  | Boolean
[12 empty] | Pset_ElectricalDeviceCommon.IK_Code | IK Code according to IEC 62262 (2002) is a numeric classification for the degree of protection provided by enclosures for electrical equipment against external mechanical impacts. |  | String
[12 empty] | Pset_ElectricalDeviceCommon.IP_Code | IP Code, the International Protection Marking, IEC 60529), classifies and rates the degree of protection provided against intrusion. |  | String
[12 empty] | Pset_ElectricalDeviceCommon.NominalPowerConsumption | Nominal total power consumption. |  | Real
[12 empty] | Pset_ElectricalDeviceCommon.RatedVoltage | The range of allowed voltage that a device is certified to handle. The upper bound of this value is the maximum. |  | Real
[12 empty] | Pset_ElementCommon.System | The building service system that requires the provision for voids, e.g. 'Air Conditioning', 'Plumbing', 'Electro', etc. |  | String
[12 empty] | Pset_ElementComponentCommon.Height | Characteristic height |  | Real
[12 empty] | Pset_ElementComponentCommon.IsExternal | Indication whether the element is designed for use in the exterior (TRUE) or not (FALSE). If (TRUE) it is an external element and faces the outside of the building. |  | Boolean
[12 empty] | Pset_ElementComponentCommon.Status | [[Status]] of the element, predominately used in renovation or retrofitting projects. The status can be assigned to as 'New' - element designed as new addition, 'Existing' - element exists and remains, 'Demolish' - element existed but is to be demolished, 'Temporary' - element will exists only temporary (like a temporary support structure). |  | String
[12 empty] | Pset_ElementComponentCommon.Width | The width of the object. Only given, if the object has constant thickness (prismatic). |  | Real
[12 empty] | Pset_ManufacturerTypeInformation.ArticleNumber | Article number or reference that is be applied to a configured product according to a standard scheme for article number definition as defined by the manufacturer. It is often used as the purchasing number. |  | String
[12 empty] | Pset_ManufacturerTypeInformation.Manufacturer | The organization that manufactured and/or assembled the item. |  | String
[12 empty] | Pset_QuantityTakeOff.Length | The length of the object. |  | Real
[12 empty] | VVK.ElementType | The type denotes a particular type that indicates the object further. The use has to be established at the level of instantiable subtypes. In particular it holds the user defined type, if the enumeration of the attribute 'PredefinedType' is set to [[USERDEFINED]]. |  | String
VVK.Name
VVK.RelatedDocumentationURI
[12 empty] | VVK.Tag | The tag (or label) identifier at the particular instance of a product, e.g. the serial number, or the position number. It is the identifier at the occurrence level. |  | String