## LoIN
Komponento pavadinimas pagal NSIK klasifikatorių | Klasifikatoriai |  |  |  |  | Pavadinimas | Elemento aprašymas | Modeliuojamų elementų pavyzdžiai | IFC tipas | Pastabos | Pateikiama informacija | [7 empty] | PROJEKTO DALIS
Komponento pavadinimas pagal NSIK klasifikatorių | Funkcinės sistemos kodas - ClassificationSystem.NSIK LF arba „NSIK LF“ klasifikatorius | Techninės sistemos kodas - ClassificationSystem.NSIK LT arba „NSIK LT“ klasifikatorius | Komponento kodas - ClassificationSystemNSIK LK arba „NSIK LK“ klasifikatorius | Erdvės kodas - ClassificationSystem.NSIK B arba „NSIK B“ klasifikatorius | Statinio kodas - ClassificationSystem.NSIK E arba „NSIK E“ klasifikatorius |  | Elemento aprašymas | Modeliuojamų elementų pavyzdžiai |  | Pastabos | TP modeliai | Atributas arba Savybių rinkinys.Pavadinimas | Atributo ar savybės aprašymas | IFC duomenų tipas | Duomenų tipas | Vertės pavyzdžiai | Leidžiamos reikšmės | Pastabos
LVN: Vandentiekis ir nuotekos. Lauko tinklai | [10 empty] | 200
Šulinys | %F10 | JB | XMC |  |  | Vandentiekio šulinys | Uždara kamera, skirta srauto jungtims ar kitoms svarbioms vietoms po žeme. | komunikacijų šulinys, Apžiūros šulinys, inspektavimo šulinys, perkritimo šulinys, Komunikacijų šulinys, kamera, valymo šulinys, Inžinerinių tinklu kamera, Inspektavimo šulinys | IfcFlowTerminal, IfcFlowTerminalElementType, IfcFlowTerminalElementTypeEnum | [9 empty] | LVN
[12 empty] | Name | Optional name for use by the participating software systems or users. For some subtypes of [[IfcRoot]] the insertion of the [[Name]] attribute may be required. This would be enforced by a where rule. |  | String
[12 empty] | Type | Defines the allowed values for selection of the flow meter operation type. |  | String
[12 empty] | Pset_ConstructionAdministration.SpecificationSectionNumber | A reference number to an external contract technical specification section describing either (a) minimum performance requirements of a given IfcProductType/[[IfcProduct]] or (b) a preselection for a specific IfcProductType/[[IfcProduct]] made for this project. |  | String
[12 empty] | Pset_ElementComponentCommon.Status | [[Status]] of the element, predominately used in renovation or retrofitting projects. The status can be assigned to as 'New' - element designed as new addition, 'Existing' - element exists and remains, 'Demolish' - element existed but is to be demolished, 'Temporary' - element will exists only temporary (like a temporary support structure). |  | String
[12 empty] | Tag | The tag (or label) identifier at the particular instance of a product, e.g. the serial number, or the position number. It is the identifier at the occurrence level. |  | String
[12 empty] | Pset_QuantityTakeOff.Height | Characteristic height |  | Real
[12 empty] | Pset_QuantityTakeOff.Width | The width of the object. Only given, if the object has constant thickness (prismatic). |  | Real
[12 empty] | Pset_QuantityTakeOff.Length | The length of the object. |  | Real
VVK.Material
[12 empty] | Pset_ElementComponentCommon.IsExternal | Indication whether the element is designed for use in the exterior (TRUE) or not (FALSE). If (TRUE) it is an external element and faces the outside of the building. |  | Boolean
[12 empty] | Pset_QuantityTakeOff.Diameter | The [[Diameter]] of the object. |  | Real
Ženklas | %F10 | JB | PHD |  |  | Geriamo vandens sistemos tinklo informacinis ženklas | Nekintančią, statišką informaciją ant vaizduojantis komponentas. | Informacinis ženklas, įspėjamasis ženklas, kelio ženklas, Avarinis ženklas, reklaminis ženklas, gaisrinės saugos ženklinimas, parkavimo ženklas, lentelė, Sargelis, nuoroda | IfcPlate, IfcPlateType | [9 empty] | LVN
[12 empty] | Name | Optional name for use by the participating software systems or users. For some subtypes of [[IfcRoot]] the insertion of the [[Name]] attribute may be required. This would be enforced by a where rule. |  | String
[12 empty] | Type | Defines the allowed values for selection of the flow meter operation type. |  | String
[12 empty] | Pset_ConstructionAdministration.SpecificationSectionNumber | A reference number to an external contract technical specification section describing either (a) minimum performance requirements of a given IfcProductType/[[IfcProduct]] or (b) a preselection for a specific IfcProductType/[[IfcProduct]] made for this project. |  | String
[12 empty] | Pset_ElementComponentCommon.Status | [[Status]] of the element, predominately used in renovation or retrofitting projects. The status can be assigned to as 'New' - element designed as new addition, 'Existing' - element exists and remains, 'Demolish' - element existed but is to be demolished, 'Temporary' - element will exists only temporary (like a temporary support structure). |  | String
[12 empty] | Tag | The tag (or label) identifier at the particular instance of a product, e.g. the serial number, or the position number. It is the identifier at the occurrence level. |  | String
[12 empty] | Pset_QuantityTakeOff.Height | Characteristic height |  | Real
[12 empty] | Pset_QuantityTakeOff.Width | The width of the object. Only given, if the object has constant thickness (prismatic). |  | Real
[12 empty] | Pset_QuantityTakeOff.Length | The length of the object. |  | Real
VVK.Material
[12 empty] | Pset_ElementComponentCommon.IsExternal | Indication whether the element is designed for use in the exterior (TRUE) or not (FALSE). If (TRUE) it is an external element and faces the outside of the building. |  | Boolean
Stulpas | %F10 | JB | UBD |  |  | Geriamo vandens sistemos tinklo informacinio ženklo laikiklis | Vertikalus komponentas, daugiausia veikiamas vertikaliai žemyn nukreiptų gniuždymo jėgų. Skirtas laikyti kitą objektą fiksuotoje vertikalioje padėtyje. | stiebas, Atraminis laikiklis, stulpas, elektros bokštas, elektros pilonas, Sargelio stovas, Informacinio ženklo stovas | IfcColumn, IfcColumnType | [9 empty] | LVN
[12 empty] | Name | Optional name for use by the participating software systems or users. For some subtypes of [[IfcRoot]] the insertion of the [[Name]] attribute may be required. This would be enforced by a where rule. |  | String
[12 empty] | Type | Defines the allowed values for selection of the flow meter operation type. |  | String
[12 empty] | Pset_ConstructionAdministration.SpecificationSectionNumber | A reference number to an external contract technical specification section describing either (a) minimum performance requirements of a given IfcProductType/[[IfcProduct]] or (b) a preselection for a specific IfcProductType/[[IfcProduct]] made for this project. |  | String
[12 empty] | Pset_ElementComponentCommon.Status | [[Status]] of the element, predominately used in renovation or retrofitting projects. The status can be assigned to as 'New' - element designed as new addition, 'Existing' - element exists and remains, 'Demolish' - element existed but is to be demolished, 'Temporary' - element will exists only temporary (like a temporary support structure). |  | String
[12 empty] | Tag | The tag (or label) identifier at the particular instance of a product, e.g. the serial number, or the position number. It is the identifier at the occurrence level. |  | String
[12 empty] | Pset_QuantityTakeOff.Height | Characteristic height |  | Real
[12 empty] | Pset_QuantityTakeOff.Width | The width of the object. Only given, if the object has constant thickness (prismatic). |  | Real
[12 empty] | Pset_QuantityTakeOff.Length | The length of the object. |  | Real
VVK.Material
[12 empty] | Pset_ElementComponentCommon.IsExternal | Indication whether the element is designed for use in the exterior (TRUE) or not (FALSE). If (TRUE) it is an external element and faces the outside of the building. |  | Boolean
Kolona | %F10 | JB | ULD |  |  | Geriamo vandens sistemos informacinio ženklo laikiklio pamatas | Tiesios ar kreivos linijos formos konstrukcinis laikantis komponentas, daugiausia perduodantis gniuždymo jėgas kitiems konstrukciniams objektams. | montuojama kolona, stulpas, tilto pilonas, kolona pamatas, užbetonuotas vamzdis, viaduko kolona, Balustra, gniuždoma komponentas, betonuojama kolona, kompozitinė kolona, tauras, gniuždomas elementas, statramstis, tilto tarpinė atrama, tilto kolona, monolitinė kolona, Pamatas | IfcPile, IfcPileType | [9 empty] | LVN
[12 empty] | Name | Optional name for use by the participating software systems or users. For some subtypes of [[IfcRoot]] the insertion of the [[Name]] attribute may be required. This would be enforced by a where rule. |  | String
[12 empty] | Type | Defines the allowed values for selection of the flow meter operation type. |  | String
[12 empty] | Pset_ConstructionAdministration.SpecificationSectionNumber | A reference number to an external contract technical specification section describing either (a) minimum performance requirements of a given IfcProductType/[[IfcProduct]] or (b) a preselection for a specific IfcProductType/[[IfcProduct]] made for this project. |  | String
[12 empty] | Pset_ElementComponentCommon.Status | [[Status]] of the element, predominately used in renovation or retrofitting projects. The status can be assigned to as 'New' - element designed as new addition, 'Existing' - element exists and remains, 'Demolish' - element existed but is to be demolished, 'Temporary' - element will exists only temporary (like a temporary support structure). |  | String
[12 empty] | Tag | The tag (or label) identifier at the particular instance of a product, e.g. the serial number, or the position number. It is the identifier at the occurrence level. |  | String
[12 empty] | Pset_QuantityTakeOff.Height | Characteristic height |  | Real
[12 empty] | Pset_QuantityTakeOff.Width | The width of the object. Only given, if the object has constant thickness (prismatic). |  | Real
[12 empty] | Pset_QuantityTakeOff.Length | The length of the object. |  | Real
VVK.Material
[12 empty] | Pset_ElementComponentCommon.IsExternal | Indication whether the element is designed for use in the exterior (TRUE) or not (FALSE). If (TRUE) it is an external element and faces the outside of the building. |  | Boolean
Aukštosios įtampos kabelis | %F10 | JB | WBB |  |  | Geriamo vandens sistemos vamzdis | Aukštosios įtampos elektros energijos nukreipimo komponentas, skirtas aukštosios įtampos elektros energijai nukreipti kabeliu. | Aukštos įtampos kabelis, aukštosios įtampos galios kabelis, vidutinės įtampos galios kabelis | IfcFlowSegment, IfcFlowSegmentType, IfcFlowSegmentTypeEnum | [9 empty] | LVN
[12 empty] | Name | Optional name for use by the participating software systems or users. For some subtypes of [[IfcRoot]] the insertion of the [[Name]] attribute may be required. This would be enforced by a where rule. |  | String
[12 empty] | Type | Defines the allowed values for selection of the flow meter operation type. |  | String
[12 empty] | Pset_ConstructionAdministration.SpecificationSectionNumber | A reference number to an external contract technical specification section describing either (a) minimum performance requirements of a given IfcProductType/[[IfcProduct]] or (b) a preselection for a specific IfcProductType/[[IfcProduct]] made for this project. |  | String
[12 empty] | Pset_ElementComponentCommon.Status | [[Status]] of the element, predominately used in renovation or retrofitting projects. The status can be assigned to as 'New' - element designed as new addition, 'Existing' - element exists and remains, 'Demolish' - element existed but is to be demolished, 'Temporary' - element will exists only temporary (like a temporary support structure). |  | String
[12 empty] | Pset_QuantityTakeOff.Length | The length of the object. |  | Real
[12 empty] | Pset_QuantityTakeOff.Diameter | The [[Diameter]] of the object. |  | Real
VVK.Material
[12 empty] | Pset_ElementComponentCommon.IsExternal | Indication whether the element is designed for use in the exterior (TRUE) or not (FALSE). If (TRUE) it is an external element and faces the outside of the building. |  | Boolean
Sklendė | %F10 | JB | %QMA10 |  |  | Geriamo vandens sistemos sklendė | Fluido srauto uždarymo vožtuvas. | sklendė, ventilis, rutulinis čiaupas, Ventilis, Uždoris, uždoris, Rutulinis ventilis | IfcFlowController, IfcFlowControllerType, IfcFlowControllerTypeEnum | [9 empty] | LVN
[12 empty] | Name | Optional name for use by the participating software systems or users. For some subtypes of [[IfcRoot]] the insertion of the [[Name]] attribute may be required. This would be enforced by a where rule. |  | String
[12 empty] | Type | Defines the allowed values for selection of the flow meter operation type. |  | String
[12 empty] | Pset_ConstructionAdministration.SpecificationSectionNumber | A reference number to an external contract technical specification section describing either (a) minimum performance requirements of a given IfcProductType/[[IfcProduct]] or (b) a preselection for a specific IfcProductType/[[IfcProduct]] made for this project. |  | String
[12 empty] | Pset_ElementComponentCommon.Status | [[Status]] of the element, predominately used in renovation or retrofitting projects. The status can be assigned to as 'New' - element designed as new addition, 'Existing' - element exists and remains, 'Demolish' - element existed but is to be demolished, 'Temporary' - element will exists only temporary (like a temporary support structure). |  | String
[12 empty] | Tag | The tag (or label) identifier at the particular instance of a product, e.g. the serial number, or the position number. It is the identifier at the occurrence level. |  | String
[12 empty] | Pset_QuantityTakeOff.Diameter | The [[Diameter]] of the object. |  | Real
VVK.Material
[12 empty] | Pset_ElementComponentCommon.IsExternal | Indication whether the element is designed for use in the exterior (TRUE) or not (FALSE). If (TRUE) it is an external element and faces the outside of the building. |  | Boolean
Izoliacija | %F10 | JB | RQA |  |  | Geriamo vandens sistemos izoliacija | Vietinį klimatą stabilizuojantis komponentas ribojant šilumos ar garso perdavimą. | Antikondensacinė izoliacija, apšiltinimas, garso izoliacija, plytų mūro izoliacinis sluoksnis, termoizoliacija, šiluminė izoliacija | IcfCovering | [9 empty] | LVN
[12 empty] | Name | Optional name for use by the participating software systems or users. For some subtypes of [[IfcRoot]] the insertion of the [[Name]] attribute may be required. This would be enforced by a where rule. |  | String
[12 empty] | Type | Defines the allowed values for selection of the flow meter operation type. |  | String
[12 empty] | Pset_ConstructionAdministration.SpecificationSectionNumber | A reference number to an external contract technical specification section describing either (a) minimum performance requirements of a given IfcProductType/[[IfcProduct]] or (b) a preselection for a specific IfcProductType/[[IfcProduct]] made for this project. |  | String
[12 empty] | Pset_ElementComponentCommon.Status | [[Status]] of the element, predominately used in renovation or retrofitting projects. The status can be assigned to as 'New' - element designed as new addition, 'Existing' - element exists and remains, 'Demolish' - element existed but is to be demolished, 'Temporary' - element will exists only temporary (like a temporary support structure). |  | String
[12 empty] | Pset_QuantityTakeOff.Length | The length of the object. |  | Real
[12 empty] | Pset_QuantityTakeOff.Thickness | The geometric thickness of the object. |  | Real
VVK.Material
[12 empty] | Pset_ElementComponentCommon.IsExternal | Indication whether the element is designed for use in the exterior (TRUE) or not (FALSE). If (TRUE) it is an external element and faces the outside of the building. |  | Boolean
Šulinys | %F30 | JB | XMC |  |  | Technologinio vandentiekio šulinys | Uždara kamera, skirta srauto jungtims ar kitoms svarbioms vietoms po žeme. | komunikacijų šulinys, Apžiūros šulinys, inspektavimo šulinys, perkritimo šulinys, Komunikacijų šulinys, kamera, valymo šulinys, Inžinerinių tinklu kamera, Inspektavimo šulinys | IfcFlowTerminal, IfcFlowTerminalElementType, IfcFlowTerminalElementTypeEnum | [9 empty] | LVN
[12 empty] | Name | Optional name for use by the participating software systems or users. For some subtypes of [[IfcRoot]] the insertion of the [[Name]] attribute may be required. This would be enforced by a where rule. |  | String
[12 empty] | Type | Defines the allowed values for selection of the flow meter operation type. |  | String
[12 empty] | Pset_ConstructionAdministration.SpecificationSectionNumber | A reference number to an external contract technical specification section describing either (a) minimum performance requirements of a given IfcProductType/[[IfcProduct]] or (b) a preselection for a specific IfcProductType/[[IfcProduct]] made for this project. |  | String
[12 empty] | Pset_ElementComponentCommon.Status | [[Status]] of the element, predominately used in renovation or retrofitting projects. The status can be assigned to as 'New' - element designed as new addition, 'Existing' - element exists and remains, 'Demolish' - element existed but is to be demolished, 'Temporary' - element will exists only temporary (like a temporary support structure). |  | String
[12 empty] | Tag | The tag (or label) identifier at the particular instance of a product, e.g. the serial number, or the position number. It is the identifier at the occurrence level. |  | String
[12 empty] | Pset_QuantityTakeOff.Height | Characteristic height |  | Real
[12 empty] | Pset_QuantityTakeOff.Width | The width of the object. Only given, if the object has constant thickness (prismatic). |  | Real
[12 empty] | Pset_QuantityTakeOff.Length | The length of the object. |  | Real
VVK.Material
[12 empty] | Pset_ElementComponentCommon.IsExternal | Indication whether the element is designed for use in the exterior (TRUE) or not (FALSE). If (TRUE) it is an external element and faces the outside of the building. |  | Boolean
[12 empty] | Pset_QuantityTakeOff.Diameter | The [[Diameter]] of the object. |  | Real
Ženklas | %F30 | JB | PHD |  |  | Technologinio vandens sistemos tinklo informacinis ženklas | Nekintančią, statišką informaciją ant vaizduojantis komponentas. | Informacinis ženklas, įspėjamasis ženklas, kelio ženklas, Avarinis ženklas, reklaminis ženklas, gaisrinės saugos ženklinimas, parkavimo ženklas, lentelė, Sargelis, nuoroda | IfcPlate, IfcPlateType | [9 empty] | LVN
[12 empty] | Name | Optional name for use by the participating software systems or users. For some subtypes of [[IfcRoot]] the insertion of the [[Name]] attribute may be required. This would be enforced by a where rule. |  | String
[12 empty] | Type | Defines the allowed values for selection of the flow meter operation type. |  | String
[12 empty] | Pset_ConstructionAdministration.SpecificationSectionNumber | A reference number to an external contract technical specification section describing either (a) minimum performance requirements of a given IfcProductType/[[IfcProduct]] or (b) a preselection for a specific IfcProductType/[[IfcProduct]] made for this project. |  | String
[12 empty] | Pset_ElementComponentCommon.Status | [[Status]] of the element, predominately used in renovation or retrofitting projects. The status can be assigned to as 'New' - element designed as new addition, 'Existing' - element exists and remains, 'Demolish' - element existed but is to be demolished, 'Temporary' - element will exists only temporary (like a temporary support structure). |  | String
[12 empty] | Tag | The tag (or label) identifier at the particular instance of a product, e.g. the serial number, or the position number. It is the identifier at the occurrence level. |  | String
[12 empty] | Pset_QuantityTakeOff.Height | Characteristic height |  | Real
[12 empty] | Pset_QuantityTakeOff.Width | The width of the object. Only given, if the object has constant thickness (prismatic). |  | Real
[12 empty] | Pset_QuantityTakeOff.Length | The length of the object. |  | Real
VVK.Material
[12 empty] | Pset_ElementComponentCommon.IsExternal | Indication whether the element is designed for use in the exterior (TRUE) or not (FALSE). If (TRUE) it is an external element and faces the outside of the building. |  | Boolean
Stulpas | %F30 | JB | UBD |  |  | Technologinio vandens sistemos tinklo informacinio ženklo laikiklis | Vertikalus komponentas, daugiausia veikiamas vertikaliai žemyn nukreiptų gniuždymo jėgų. Skirtas laikyti kitą objektą fiksuotoje vertikalioje padėtyje. | stiebas, Atraminis laikiklis, stulpas, elektros bokštas, elektros pilonas, Sargelio stovas, Informacinio ženklo stovas | IfcColumn, IfcColumnType | [9 empty] | LVN
[12 empty] | Name | Optional name for use by the participating software systems or users. For some subtypes of [[IfcRoot]] the insertion of the [[Name]] attribute may be required. This would be enforced by a where rule. |  | String
[12 empty] | Type | Defines the allowed values for selection of the flow meter operation type. |  | String
[12 empty] | Pset_ConstructionAdministration.SpecificationSectionNumber | A reference number to an external contract technical specification section describing either (a) minimum performance requirements of a given IfcProductType/[[IfcProduct]] or (b) a preselection for a specific IfcProductType/[[IfcProduct]] made for this project. |  | String
[12 empty] | Pset_ElementComponentCommon.Status | [[Status]] of the element, predominately used in renovation or retrofitting projects. The status can be assigned to as 'New' - element designed as new addition, 'Existing' - element exists and remains, 'Demolish' - element existed but is to be demolished, 'Temporary' - element will exists only temporary (like a temporary support structure). |  | String
[12 empty] | Tag | The tag (or label) identifier at the particular instance of a product, e.g. the serial number, or the position number. It is the identifier at the occurrence level. |  | String
[12 empty] | Pset_QuantityTakeOff.Height | Characteristic height |  | Real
[12 empty] | Pset_QuantityTakeOff.Width | The width of the object. Only given, if the object has constant thickness (prismatic). |  | Real
[12 empty] | Pset_QuantityTakeOff.Length | The length of the object. |  | Real
VVK.Material
[12 empty] | Pset_ElementComponentCommon.IsExternal | Indication whether the element is designed for use in the exterior (TRUE) or not (FALSE). If (TRUE) it is an external element and faces the outside of the building. |  | Boolean
Kolona | %F30 | JB | ULD |  |  | Technologinio vandens sistemos informacinio ženklo laikiklio pamatas | Tiesios ar kreivos linijos formos konstrukcinis laikantis komponentas, daugiausia perduodantis gniuždymo jėgas kitiems konstrukciniams objektams. | montuojama kolona, stulpas, tilto pilonas, kolona pamatas, užbetonuotas vamzdis, viaduko kolona, Balustra, gniuždoma komponentas, betonuojama kolona, kompozitinė kolona, tauras, gniuždomas elementas, statramstis, tilto tarpinė atrama, tilto kolona, monolitinė kolona, Pamatas | IfcPile, IfcPileType | [9 empty] | LVN
[12 empty] | Name | Optional name for use by the participating software systems or users. For some subtypes of [[IfcRoot]] the insertion of the [[Name]] attribute may be required. This would be enforced by a where rule. |  | String
[12 empty] | Type | Defines the allowed values for selection of the flow meter operation type. |  | String
[12 empty] | Pset_ConstructionAdministration.SpecificationSectionNumber | A reference number to an external contract technical specification section describing either (a) minimum performance requirements of a given IfcProductType/[[IfcProduct]] or (b) a preselection for a specific IfcProductType/[[IfcProduct]] made for this project. |  | String
[12 empty] | Pset_ElementComponentCommon.Status | [[Status]] of the element, predominately used in renovation or retrofitting projects. The status can be assigned to as 'New' - element designed as new addition, 'Existing' - element exists and remains, 'Demolish' - element existed but is to be demolished, 'Temporary' - element will exists only temporary (like a temporary support structure). |  | String
[12 empty] | Tag | The tag (or label) identifier at the particular instance of a product, e.g. the serial number, or the position number. It is the identifier at the occurrence level. |  | String
[12 empty] | Pset_QuantityTakeOff.Height | Characteristic height |  | Real
[12 empty] | Pset_QuantityTakeOff.Width | The width of the object. Only given, if the object has constant thickness (prismatic). |  | Real
[12 empty] | Pset_QuantityTakeOff.Length | The length of the object. |  | Real
VVK.Material
[12 empty] | Pset_ElementComponentCommon.IsExternal | Indication whether the element is designed for use in the exterior (TRUE) or not (FALSE). If (TRUE) it is an external element and faces the outside of the building. |  | Boolean
Aukštosios įtampos kabelis | %F30 | JB | WBB |  |  | Technologinio vandens sistemos vamzdis | Aukštosios įtampos elektros energijos nukreipimo komponentas, skirtas aukštosios įtampos elektros energijai nukreipti kabeliu. | Aukštos įtampos kabelis, aukštosios įtampos galios kabelis, vidutinės įtampos galios kabelis | IfcFlowSegment, IfcFlowSegmentType, IfcFlowSegmentTypeEnum | [9 empty] | LVN
[12 empty] | Name | Optional name for use by the participating software systems or users. For some subtypes of [[IfcRoot]] the insertion of the [[Name]] attribute may be required. This would be enforced by a where rule. |  | String
[12 empty] | Type | Defines the allowed values for selection of the flow meter operation type. |  | String
[12 empty] | Pset_ConstructionAdministration.SpecificationSectionNumber | A reference number to an external contract technical specification section describing either (a) minimum performance requirements of a given IfcProductType/[[IfcProduct]] or (b) a preselection for a specific IfcProductType/[[IfcProduct]] made for this project. |  | String
[12 empty] | Pset_ElementComponentCommon.Status | [[Status]] of the element, predominately used in renovation or retrofitting projects. The status can be assigned to as 'New' - element designed as new addition, 'Existing' - element exists and remains, 'Demolish' - element existed but is to be demolished, 'Temporary' - element will exists only temporary (like a temporary support structure). |  | String
[12 empty] | Pset_QuantityTakeOff.Length | The length of the object. |  | Real
[12 empty] | Pset_QuantityTakeOff.Diameter | The [[Diameter]] of the object. |  | Real
VVK.Material
[12 empty] | Pset_ElementComponentCommon.IsExternal | Indication whether the element is designed for use in the exterior (TRUE) or not (FALSE). If (TRUE) it is an external element and faces the outside of the building. |  | Boolean
Sklendė | %F30 | JB | %QMA10 |  |  | Technologinio vandens sistemos sklendė | Fluido srauto uždarymo vožtuvas. | sklendė, ventilis, rutulinis čiaupas, Ventilis, Uždoris, uždoris, Rutulinis ventilis | IfcFlowController, IfcFlowControllerType, IfcFlowControllerTypeEnum | [9 empty] | LVN
[12 empty] | Name | Optional name for use by the participating software systems or users. For some subtypes of [[IfcRoot]] the insertion of the [[Name]] attribute may be required. This would be enforced by a where rule. |  | String
[12 empty] | Type | Defines the allowed values for selection of the flow meter operation type. |  | String
[12 empty] | Pset_ConstructionAdministration.SpecificationSectionNumber | A reference number to an external contract technical specification section describing either (a) minimum performance requirements of a given IfcProductType/[[IfcProduct]] or (b) a preselection for a specific IfcProductType/[[IfcProduct]] made for this project. |  | String
[12 empty] | Pset_ElementComponentCommon.Status | [[Status]] of the element, predominately used in renovation or retrofitting projects. The status can be assigned to as 'New' - element designed as new addition, 'Existing' - element exists and remains, 'Demolish' - element existed but is to be demolished, 'Temporary' - element will exists only temporary (like a temporary support structure). |  | String
[12 empty] | Tag | The tag (or label) identifier at the particular instance of a product, e.g. the serial number, or the position number. It is the identifier at the occurrence level. |  | String
[12 empty] | Pset_QuantityTakeOff.Diameter | The [[Diameter]] of the object. |  | Real
VVK.Material
[12 empty] | Pset_ElementComponentCommon.IsExternal | Indication whether the element is designed for use in the exterior (TRUE) or not (FALSE). If (TRUE) it is an external element and faces the outside of the building. |  | Boolean
Izoliacija | %F30 | JB | RQA |  |  | Technologinio vandens sistemos izoliacija | Vietinį klimatą stabilizuojantis komponentas ribojant šilumos ar garso perdavimą. | Antikondensacinė izoliacija, apšiltinimas, garso izoliacija, plytų mūro izoliacinis sluoksnis, termoizoliacija, šiluminė izoliacija | IcfCovering | [9 empty] | LVN
[12 empty] | Name | Optional name for use by the participating software systems or users. For some subtypes of [[IfcRoot]] the insertion of the [[Name]] attribute may be required. This would be enforced by a where rule. |  | String
[12 empty] | Type | Defines the allowed values for selection of the flow meter operation type. |  | String
[12 empty] | Pset_ConstructionAdministration.SpecificationSectionNumber | A reference number to an external contract technical specification section describing either (a) minimum performance requirements of a given IfcProductType/[[IfcProduct]] or (b) a preselection for a specific IfcProductType/[[IfcProduct]] made for this project. |  | String
[12 empty] | Pset_ElementComponentCommon.Status | [[Status]] of the element, predominately used in renovation or retrofitting projects. The status can be assigned to as 'New' - element designed as new addition, 'Existing' - element exists and remains, 'Demolish' - element existed but is to be demolished, 'Temporary' - element will exists only temporary (like a temporary support structure). |  | String
[12 empty] | Pset_QuantityTakeOff.Length | The length of the object. |  | Real
[12 empty] | Pset_QuantityTakeOff.Thickness | The geometric thickness of the object. |  | Real
VVK.Material
[12 empty] | Pset_ElementComponentCommon.IsExternal | Indication whether the element is designed for use in the exterior (TRUE) or not (FALSE). If (TRUE) it is an external element and faces the outside of the building. |  | Boolean
Šulinys | %G10 | %JD20 | XMC |  |  | Buitinių nuoteku sistemos šulinys | Uždara kamera, skirta srauto jungtims ar kitoms svarbioms vietoms po žeme. | komunikacijų šulinys, Apžiūros šulinys, inspektavimo šulinys, perkritimo šulinys, Komunikacijų šulinys, kamera, valymo šulinys, Inžinerinių tinklu kamera, Inspektavimo šulinys | IfcFlowTerminal, IfcFlowTerminalElementType, IfcFlowTerminalElementTypeEnum | [9 empty] | LVN
[12 empty] | Name | Optional name for use by the participating software systems or users. For some subtypes of [[IfcRoot]] the insertion of the [[Name]] attribute may be required. This would be enforced by a where rule. |  | String
[12 empty] | Type | Defines the allowed values for selection of the flow meter operation type. |  | String
[12 empty] | Pset_ConstructionAdministration.SpecificationSectionNumber | A reference number to an external contract technical specification section describing either (a) minimum performance requirements of a given IfcProductType/[[IfcProduct]] or (b) a preselection for a specific IfcProductType/[[IfcProduct]] made for this project. |  | String
[12 empty] | Pset_ElementComponentCommon.Status | [[Status]] of the element, predominately used in renovation or retrofitting projects. The status can be assigned to as 'New' - element designed as new addition, 'Existing' - element exists and remains, 'Demolish' - element existed but is to be demolished, 'Temporary' - element will exists only temporary (like a temporary support structure). |  | String
[12 empty] | Tag | The tag (or label) identifier at the particular instance of a product, e.g. the serial number, or the position number. It is the identifier at the occurrence level. |  | String
[12 empty] | Pset_QuantityTakeOff.Height | Characteristic height |  | Real
[12 empty] | Pset_QuantityTakeOff.Width | The width of the object. Only given, if the object has constant thickness (prismatic). |  | Real
[12 empty] | Pset_QuantityTakeOff.Length | The length of the object. |  | Real
VVK.Material
[12 empty] | Pset_ElementComponentCommon.IsExternal | Indication whether the element is designed for use in the exterior (TRUE) or not (FALSE). If (TRUE) it is an external element and faces the outside of the building. |  | Boolean
[12 empty] | Pset_QuantityTakeOff.Diameter | The [[Diameter]] of the object. |  | Real
Ženklas | %G10 | %JD20 | PHD |  |  | Buitinių nuoteku sistemos tinklo informacinis ženklas | Nekintančią, statišką informaciją ant vaizduojantis komponentas. | Informacinis ženklas, įspėjamasis ženklas, kelio ženklas, Avarinis ženklas, reklaminis ženklas, gaisrinės saugos ženklinimas, parkavimo ženklas, lentelė, Sargelis, nuoroda | IfcPlate, IfcPlateType | [9 empty] | LVN
[12 empty] | Name | Optional name for use by the participating software systems or users. For some subtypes of [[IfcRoot]] the insertion of the [[Name]] attribute may be required. This would be enforced by a where rule. |  | String
[12 empty] | Type | Defines the allowed values for selection of the flow meter operation type. |  | String
[12 empty] | Pset_ConstructionAdministration.SpecificationSectionNumber | A reference number to an external contract technical specification section describing either (a) minimum performance requirements of a given IfcProductType/[[IfcProduct]] or (b) a preselection for a specific IfcProductType/[[IfcProduct]] made for this project. |  | String
[12 empty] | Pset_ElementComponentCommon.Status | [[Status]] of the element, predominately used in renovation or retrofitting projects. The status can be assigned to as 'New' - element designed as new addition, 'Existing' - element exists and remains, 'Demolish' - element existed but is to be demolished, 'Temporary' - element will exists only temporary (like a temporary support structure). |  | String
[12 empty] | Tag | The tag (or label) identifier at the particular instance of a product, e.g. the serial number, or the position number. It is the identifier at the occurrence level. |  | String
[12 empty] | Pset_QuantityTakeOff.Height | Characteristic height |  | Real
[12 empty] | Pset_QuantityTakeOff.Width | The width of the object. Only given, if the object has constant thickness (prismatic). |  | Real
[12 empty] | Pset_QuantityTakeOff.Length | The length of the object. |  | Real
VVK.Material
[12 empty] | Pset_ElementComponentCommon.IsExternal | Indication whether the element is designed for use in the exterior (TRUE) or not (FALSE). If (TRUE) it is an external element and faces the outside of the building. |  | Boolean
Stulpas | %G10 | %JD20 | UBD |  |  | Buitinių nuoteku sistemos tinklo informacinio ženklo laikiklis | Vertikalus komponentas, daugiausia veikiamas vertikaliai žemyn nukreiptų gniuždymo jėgų. Skirtas laikyti kitą objektą fiksuotoje vertikalioje padėtyje. | stiebas, Atraminis laikiklis, stulpas, elektros bokštas, elektros pilonas, Sargelio stovas, Informacinio ženklo stovas | IfcColumn, IfcColumnType | [9 empty] | LVN
[12 empty] | Name | Optional name for use by the participating software systems or users. For some subtypes of [[IfcRoot]] the insertion of the [[Name]] attribute may be required. This would be enforced by a where rule. |  | String
[12 empty] | Type | Defines the allowed values for selection of the flow meter operation type. |  | String
[12 empty] | Pset_ConstructionAdministration.SpecificationSectionNumber | A reference number to an external contract technical specification section describing either (a) minimum performance requirements of a given IfcProductType/[[IfcProduct]] or (b) a preselection for a specific IfcProductType/[[IfcProduct]] made for this project. |  | String
[12 empty] | Pset_ElementComponentCommon.Status | [[Status]] of the element, predominately used in renovation or retrofitting projects. The status can be assigned to as 'New' - element designed as new addition, 'Existing' - element exists and remains, 'Demolish' - element existed but is to be demolished, 'Temporary' - element will exists only temporary (like a temporary support structure). |  | String
[12 empty] | Tag | The tag (or label) identifier at the particular instance of a product, e.g. the serial number, or the position number. It is the identifier at the occurrence level. |  | String
[12 empty] | Pset_QuantityTakeOff.Height | Characteristic height |  | Real
[12 empty] | Pset_QuantityTakeOff.Width | The width of the object. Only given, if the object has constant thickness (prismatic). |  | Real
[12 empty] | Pset_QuantityTakeOff.Length | The length of the object. |  | Real
VVK.Material
[12 empty] | Pset_ElementComponentCommon.IsExternal | Indication whether the element is designed for use in the exterior (TRUE) or not (FALSE). If (TRUE) it is an external element and faces the outside of the building. |  | Boolean
Kolona | %G10 | %JD20 | ULD |  |  | Buitinių nuoteku sistemos informacinio ženklo laikiklio pamatas | Tiesios ar kreivos linijos formos konstrukcinis laikantis komponentas, daugiausia perduodantis gniuždymo jėgas kitiems konstrukciniams objektams. | montuojama kolona, stulpas, tilto pilonas, kolona pamatas, užbetonuotas vamzdis, viaduko kolona, Balustra, gniuždoma komponentas, betonuojama kolona, kompozitinė kolona, tauras, gniuždomas elementas, statramstis, tilto tarpinė atrama, tilto kolona, monolitinė kolona, Pamatas | IfcPile, IfcPileType | [9 empty] | LVN
[12 empty] | Name | Optional name for use by the participating software systems or users. For some subtypes of [[IfcRoot]] the insertion of the [[Name]] attribute may be required. This would be enforced by a where rule. |  | String
[12 empty] | Type | Defines the allowed values for selection of the flow meter operation type. |  | String
[12 empty] | Pset_ConstructionAdministration.SpecificationSectionNumber | A reference number to an external contract technical specification section describing either (a) minimum performance requirements of a given IfcProductType/[[IfcProduct]] or (b) a preselection for a specific IfcProductType/[[IfcProduct]] made for this project. |  | String
[12 empty] | Pset_ElementComponentCommon.Status | [[Status]] of the element, predominately used in renovation or retrofitting projects. The status can be assigned to as 'New' - element designed as new addition, 'Existing' - element exists and remains, 'Demolish' - element existed but is to be demolished, 'Temporary' - element will exists only temporary (like a temporary support structure). |  | String
[12 empty] | Tag | The tag (or label) identifier at the particular instance of a product, e.g. the serial number, or the position number. It is the identifier at the occurrence level. |  | String
[12 empty] | Pset_QuantityTakeOff.Height | Characteristic height |  | Real
[12 empty] | Pset_QuantityTakeOff.Width | The width of the object. Only given, if the object has constant thickness (prismatic). |  | Real
[12 empty] | Pset_QuantityTakeOff.Length | The length of the object. |  | Real
VVK.Material
[12 empty] | Pset_ElementComponentCommon.IsExternal | Indication whether the element is designed for use in the exterior (TRUE) or not (FALSE). If (TRUE) it is an external element and faces the outside of the building. |  | Boolean
Aukštosios įtampos kabelis | %G10 | %JD20 | WBB |  |  | Buitinių nuoteku sistemos vamzdis | Aukštosios įtampos elektros energijos nukreipimo komponentas, skirtas aukštosios įtampos elektros energijai nukreipti kabeliu. | Aukštos įtampos kabelis, aukštosios įtampos galios kabelis, vidutinės įtampos galios kabelis | IfcFlowSegment, IfcFlowSegmentType, IfcFlowSegmentTypeEnum | [9 empty] | LVN
[12 empty] | Name | Optional name for use by the participating software systems or users. For some subtypes of [[IfcRoot]] the insertion of the [[Name]] attribute may be required. This would be enforced by a where rule. |  | String
[12 empty] | Type | Defines the allowed values for selection of the flow meter operation type. |  | String
[12 empty] | Pset_ConstructionAdministration.SpecificationSectionNumber | A reference number to an external contract technical specification section describing either (a) minimum performance requirements of a given IfcProductType/[[IfcProduct]] or (b) a preselection for a specific IfcProductType/[[IfcProduct]] made for this project. |  | String
[12 empty] | Pset_ElementComponentCommon.Status | [[Status]] of the element, predominately used in renovation or retrofitting projects. The status can be assigned to as 'New' - element designed as new addition, 'Existing' - element exists and remains, 'Demolish' - element existed but is to be demolished, 'Temporary' - element will exists only temporary (like a temporary support structure). |  | String
[12 empty] | Pset_QuantityTakeOff.Length | The length of the object. |  | Real
[12 empty] | Pset_QuantityTakeOff.Diameter | The [[Diameter]] of the object. |  | Real
VVK.Material
[12 empty] | Pset_ElementComponentCommon.IsExternal | Indication whether the element is designed for use in the exterior (TRUE) or not (FALSE). If (TRUE) it is an external element and faces the outside of the building. |  | Boolean
Sklendė | %G10 | %JD20 | %QMA10 |  |  | Buitinių nuoteku sistemos sklendė | Fluido srauto uždarymo vožtuvas. | sklendė, ventilis, rutulinis čiaupas, Ventilis, Uždoris, uždoris, Rutulinis ventilis | IfcFlowController, IfcFlowControllerType, IfcFlowControllerTypeEnum | [9 empty] | LVN
[12 empty] | Name | Optional name for use by the participating software systems or users. For some subtypes of [[IfcRoot]] the insertion of the [[Name]] attribute may be required. This would be enforced by a where rule. |  | String
[12 empty] | Type | Defines the allowed values for selection of the flow meter operation type. |  | String
[12 empty] | Pset_ConstructionAdministration.SpecificationSectionNumber | A reference number to an external contract technical specification section describing either (a) minimum performance requirements of a given IfcProductType/[[IfcProduct]] or (b) a preselection for a specific IfcProductType/[[IfcProduct]] made for this project. |  | String
[12 empty] | Pset_ElementComponentCommon.Status | [[Status]] of the element, predominately used in renovation or retrofitting projects. The status can be assigned to as 'New' - element designed as new addition, 'Existing' - element exists and remains, 'Demolish' - element existed but is to be demolished, 'Temporary' - element will exists only temporary (like a temporary support structure). |  | String
[12 empty] | Tag | The tag (or label) identifier at the particular instance of a product, e.g. the serial number, or the position number. It is the identifier at the occurrence level. |  | String
[12 empty] | Pset_QuantityTakeOff.Diameter | The [[Diameter]] of the object. |  | Real
VVK.Material
[12 empty] | Pset_ElementComponentCommon.IsExternal | Indication whether the element is designed for use in the exterior (TRUE) or not (FALSE). If (TRUE) it is an external element and faces the outside of the building. |  | Boolean
Vienakryptis uždoris | %G10 | %JD20 | RMC |  |  | Buitinių nuoteku sistemos vožtuvas | Kietųjų medžiagų atbulinio srauto apribojimo komponentas. | Uždarymo mechanizmas, Atbulinis vožtuvas | IfcFlowController, IfcFlowControllerType, IfcFlowControllerTypeEnum | [9 empty] | LVN
[12 empty] | Name | Optional name for use by the participating software systems or users. For some subtypes of [[IfcRoot]] the insertion of the [[Name]] attribute may be required. This would be enforced by a where rule. |  | String
[12 empty] | Type | Defines the allowed values for selection of the flow meter operation type. |  | String
[12 empty] | Pset_ConstructionAdministration.SpecificationSectionNumber | A reference number to an external contract technical specification section describing either (a) minimum performance requirements of a given IfcProductType/[[IfcProduct]] or (b) a preselection for a specific IfcProductType/[[IfcProduct]] made for this project. |  | String
[12 empty] | Pset_ElementComponentCommon.Status | [[Status]] of the element, predominately used in renovation or retrofitting projects. The status can be assigned to as 'New' - element designed as new addition, 'Existing' - element exists and remains, 'Demolish' - element existed but is to be demolished, 'Temporary' - element will exists only temporary (like a temporary support structure). |  | String
[12 empty] | Tag | The tag (or label) identifier at the particular instance of a product, e.g. the serial number, or the position number. It is the identifier at the occurrence level. |  | String
[12 empty] | Pset_QuantityTakeOff.Diameter | The [[Diameter]] of the object. |  | Real
VVK.Material
[12 empty] | Pset_ElementComponentCommon.IsExternal | Indication whether the element is designed for use in the exterior (TRUE) or not (FALSE). If (TRUE) it is an external element and faces the outside of the building. |  | Boolean
Bakas | %G10 | %JD20 | CMA |  |  | Buitinių nuotekų sistemos talpa | Uždaras stacionarus kaupimo komponentas skysčiams laikyti. | Bakas, baseinas, indas, rezervuaras, talpykla | IfcFlowTerminal, IfcFlowTerminalElementType, IfcFlowTerminalElementTypeEnum | [9 empty] | LVN
[12 empty] | Name | Optional name for use by the participating software systems or users. For some subtypes of [[IfcRoot]] the insertion of the [[Name]] attribute may be required. This would be enforced by a where rule. |  | String
[12 empty] | Type | Defines the allowed values for selection of the flow meter operation type. |  | String
[12 empty] | Pset_ConstructionAdministration.SpecificationSectionNumber | A reference number to an external contract technical specification section describing either (a) minimum performance requirements of a given IfcProductType/[[IfcProduct]] or (b) a preselection for a specific IfcProductType/[[IfcProduct]] made for this project. |  | String
[12 empty] | Pset_ElementComponentCommon.Status | [[Status]] of the element, predominately used in renovation or retrofitting projects. The status can be assigned to as 'New' - element designed as new addition, 'Existing' - element exists and remains, 'Demolish' - element existed but is to be demolished, 'Temporary' - element will exists only temporary (like a temporary support structure). |  | String
[12 empty] | Tag | The tag (or label) identifier at the particular instance of a product, e.g. the serial number, or the position number. It is the identifier at the occurrence level. |  | String
[12 empty] | Pset_QuantityTakeOff.Height | Characteristic height |  | Real
[12 empty] | Pset_QuantityTakeOff.Width | The width of the object. Only given, if the object has constant thickness (prismatic). |  | Real
[12 empty] | Pset_QuantityTakeOff.Length | The length of the object. |  | Real
VVK.Material
[12 empty] | Pset_ElementComponentCommon.IsExternal | Indication whether the element is designed for use in the exterior (TRUE) or not (FALSE). If (TRUE) it is an external element and faces the outside of the building. |  | Boolean
[12 empty] | Pset_QuantityTakeOff.Volume | [[Volume]] of the element. |  | Real
Izoliacija | %G10 | %JD20 | RQA |  |  | Buitinių nuoteku sistemos izoliacija | Vietinį klimatą stabilizuojantis komponentas ribojant šilumos ar garso perdavimą. | Antikondensacinė izoliacija, apšiltinimas, garso izoliacija, plytų mūro izoliacinis sluoksnis, termoizoliacija, šiluminė izoliacija | IcfCovering | [9 empty] | LVN
[12 empty] | Name | Optional name for use by the participating software systems or users. For some subtypes of [[IfcRoot]] the insertion of the [[Name]] attribute may be required. This would be enforced by a where rule. |  | String
[12 empty] | Type | Defines the allowed values for selection of the flow meter operation type. |  | String
[12 empty] | Pset_ConstructionAdministration.SpecificationSectionNumber | A reference number to an external contract technical specification section describing either (a) minimum performance requirements of a given IfcProductType/[[IfcProduct]] or (b) a preselection for a specific IfcProductType/[[IfcProduct]] made for this project. |  | String
[12 empty] | Pset_ElementComponentCommon.Status | [[Status]] of the element, predominately used in renovation or retrofitting projects. The status can be assigned to as 'New' - element designed as new addition, 'Existing' - element exists and remains, 'Demolish' - element existed but is to be demolished, 'Temporary' - element will exists only temporary (like a temporary support structure). |  | String
[12 empty] | Pset_QuantityTakeOff.Length | The length of the object. |  | Real
[12 empty] | Pset_QuantityTakeOff.Thickness | The geometric thickness of the object. |  | Real
VVK.Material
[12 empty] | Pset_ElementComponentCommon.IsExternal | Indication whether the element is designed for use in the exterior (TRUE) or not (FALSE). If (TRUE) it is an external element and faces the outside of the building. |  | Boolean
Aukštosios įtampos kabelis | %G10 | %JD40 | WBB |  |  | Buitinių slėginių nuoteku sistemos vamzdis | Aukštosios įtampos elektros energijos nukreipimo komponentas, skirtas aukštosios įtampos elektros energijai nukreipti kabeliu. | Aukštos įtampos kabelis, aukštosios įtampos galios kabelis, vidutinės įtampos galios kabelis | IfcFlowSegment, IfcFlowSegmentType, IfcFlowSegmentTypeEnum | [9 empty] | LVN
[12 empty] | Name | Optional name for use by the participating software systems or users. For some subtypes of [[IfcRoot]] the insertion of the [[Name]] attribute may be required. This would be enforced by a where rule. |  | String
[12 empty] | Type | Defines the allowed values for selection of the flow meter operation type. |  | String
[12 empty] | Pset_ConstructionAdministration.SpecificationSectionNumber | A reference number to an external contract technical specification section describing either (a) minimum performance requirements of a given IfcProductType/[[IfcProduct]] or (b) a preselection for a specific IfcProductType/[[IfcProduct]] made for this project. |  | String
[12 empty] | Pset_ElementComponentCommon.Status | [[Status]] of the element, predominately used in renovation or retrofitting projects. The status can be assigned to as 'New' - element designed as new addition, 'Existing' - element exists and remains, 'Demolish' - element existed but is to be demolished, 'Temporary' - element will exists only temporary (like a temporary support structure). |  | String
[12 empty] | Pset_QuantityTakeOff.Length | The length of the object. |  | Real
[12 empty] | Pset_QuantityTakeOff.Diameter | The [[Diameter]] of the object. |  | Real
VVK.Material
[12 empty] | Pset_ElementComponentCommon.IsExternal | Indication whether the element is designed for use in the exterior (TRUE) or not (FALSE). If (TRUE) it is an external element and faces the outside of the building. |  | Boolean
Rotacinis siurblys | %G10 | %JD40 | GPB |  |  | Buitinių slėginių nuoteku sistemos siurblys | Skysčio srautą sukuriantis komponentas, mechaniškai suteikiantis skysčiui greitį. | Ašinis siurblys, cirkuliacinis siurblys, išcentrinis siurblys, radialinis siurblys, turbinos sparnuotė, vakuuminis siurblys | IfcDistributionControlElement, IfcDistributionControlElementType, IfcDistributionControlElementTypeEnum | [9 empty] | LVN
[12 empty] | Name | Optional name for use by the participating software systems or users. For some subtypes of [[IfcRoot]] the insertion of the [[Name]] attribute may be required. This would be enforced by a where rule. |  | String
[12 empty] | Type | Defines the allowed values for selection of the flow meter operation type. |  | String
[12 empty] | Pset_ConstructionAdministration.SpecificationSectionNumber | A reference number to an external contract technical specification section describing either (a) minimum performance requirements of a given IfcProductType/[[IfcProduct]] or (b) a preselection for a specific IfcProductType/[[IfcProduct]] made for this project. |  | String
[12 empty] | Pset_ElementComponentCommon.Status | [[Status]] of the element, predominately used in renovation or retrofitting projects. The status can be assigned to as 'New' - element designed as new addition, 'Existing' - element exists and remains, 'Demolish' - element existed but is to be demolished, 'Temporary' - element will exists only temporary (like a temporary support structure). |  | String
[12 empty] | Tag | The tag (or label) identifier at the particular instance of a product, e.g. the serial number, or the position number. It is the identifier at the occurrence level. |  | String
[12 empty] | Pset_QuantityTakeOff.Height | Characteristic height |  | Real
[12 empty] | Pset_QuantityTakeOff.Width | The width of the object. Only given, if the object has constant thickness (prismatic). |  | Real
[12 empty] | Pset_QuantityTakeOff.Length | The length of the object. |  | Real
[12 empty] | Pset_ElectricalDeviceCommon.IP_Code | IP Code, the International Protection Marking, IEC 60529), classifies and rates the degree of protection provided against intrusion. |  | String
[12 empty] | Pset_ElectricalDeviceCommon.IK_Code | IK Code according to IEC 62262 (2002) is a numeric classification for the degree of protection provided by enclosures for electrical equipment against external mechanical impacts. |  | String
[12 empty] | Pset_ElectricalDeviceCommon.InsulationStandardClass | Insulation standard classes provides basic protection information against electric shock. Defines levels of insulation required in terms of constructional requirements (creepage and clearance distances) and electrical requirements (compliance with electric strength tests). Basic insulation is considered to be shorted under single fault conditions. The actual values required depend on the working voltage to which the insulation is subjected, as well as other factors. Also indicates whether the electrical device has a protective earth connection. |  | String
[12 empty] | Pset_ElectricalDeviceCommon.RatedVoltage | The range of allowed voltage that a device is certified to handle. The upper bound of this value is the maximum. |  | Real
[12 empty] | Pset_ElectricalDeviceCommon.NominalPowerConsumption | Nominal total power consumption. |  | Real
VVK.Material
[12 empty] | Pset_ElementComponentCommon.IsExternal | Indication whether the element is designed for use in the exterior (TRUE) or not (FALSE). If (TRUE) it is an external element and faces the outside of the building. |  | Boolean
[12 empty] | Pset_QuantityTakeOff.Diameter | The [[Diameter]] of the object. |  | Real
Izoliacija | %G10 | %JD40 | RQA |  |  | Buitinių slėginių nuoteku sistemos izoliacija | Vietinį klimatą stabilizuojantis komponentas ribojant šilumos ar garso perdavimą. | Antikondensacinė izoliacija, apšiltinimas, garso izoliacija, plytų mūro izoliacinis sluoksnis, termoizoliacija, šiluminė izoliacija | IcfCovering | [9 empty] | LVN
[12 empty] | Name | Optional name for use by the participating software systems or users. For some subtypes of [[IfcRoot]] the insertion of the [[Name]] attribute may be required. This would be enforced by a where rule. |  | String
[12 empty] | Type | Defines the allowed values for selection of the flow meter operation type. |  | String
[12 empty] | Pset_ConstructionAdministration.SpecificationSectionNumber | A reference number to an external contract technical specification section describing either (a) minimum performance requirements of a given IfcProductType/[[IfcProduct]] or (b) a preselection for a specific IfcProductType/[[IfcProduct]] made for this project. |  | String
[12 empty] | Pset_ElementComponentCommon.Status | [[Status]] of the element, predominately used in renovation or retrofitting projects. The status can be assigned to as 'New' - element designed as new addition, 'Existing' - element exists and remains, 'Demolish' - element existed but is to be demolished, 'Temporary' - element will exists only temporary (like a temporary support structure). |  | String
[12 empty] | Pset_QuantityTakeOff.Length | The length of the object. |  | Real
[12 empty] | Pset_QuantityTakeOff.Thickness | The geometric thickness of the object. |  | Real
VVK.Material
[12 empty] | Pset_ElementComponentCommon.IsExternal | Indication whether the element is designed for use in the exterior (TRUE) or not (FALSE). If (TRUE) it is an external element and faces the outside of the building. |  | Boolean
Šulinys | %G20 | %JD10 | XMC |  |  | Lietaus nuoteku sistemos šulinys | Uždara kamera, skirta srauto jungtims ar kitoms svarbioms vietoms po žeme. | komunikacijų šulinys, Apžiūros šulinys, inspektavimo šulinys, perkritimo šulinys, Komunikacijų šulinys, kamera, valymo šulinys, Inžinerinių tinklu kamera, Inspektavimo šulinys | IfcFlowTerminal, IfcFlowTerminalElementType, IfcFlowTerminalElementTypeEnum | [9 empty] | LVN
[12 empty] | Name | Optional name for use by the participating software systems or users. For some subtypes of [[IfcRoot]] the insertion of the [[Name]] attribute may be required. This would be enforced by a where rule. |  | String
[12 empty] | Type | Defines the allowed values for selection of the flow meter operation type. |  | String
[12 empty] | Pset_ConstructionAdministration.SpecificationSectionNumber | A reference number to an external contract technical specification section describing either (a) minimum performance requirements of a given IfcProductType/[[IfcProduct]] or (b) a preselection for a specific IfcProductType/[[IfcProduct]] made for this project. |  | String
[12 empty] | Pset_ElementComponentCommon.Status | [[Status]] of the element, predominately used in renovation or retrofitting projects. The status can be assigned to as 'New' - element designed as new addition, 'Existing' - element exists and remains, 'Demolish' - element existed but is to be demolished, 'Temporary' - element will exists only temporary (like a temporary support structure). |  | String
[12 empty] | Tag | The tag (or label) identifier at the particular instance of a product, e.g. the serial number, or the position number. It is the identifier at the occurrence level. |  | String
[12 empty] | Pset_QuantityTakeOff.Height | Characteristic height |  | Real
[12 empty] | Pset_QuantityTakeOff.Width | The width of the object. Only given, if the object has constant thickness (prismatic). |  | Real
[12 empty] | Pset_QuantityTakeOff.Length | The length of the object. |  | Real
VVK.Material
[12 empty] | Pset_ElementComponentCommon.IsExternal | Indication whether the element is designed for use in the exterior (TRUE) or not (FALSE). If (TRUE) it is an external element and faces the outside of the building. |  | Boolean
[12 empty] | Pset_QuantityTakeOff.Diameter | The [[Diameter]] of the object. |  | Real
Ženklas | %G20 | %JD10 | PHD |  |  | Lietaus nuoteku sistemos tinklo informacinis ženklas | Nekintančią, statišką informaciją ant vaizduojantis komponentas. | Informacinis ženklas, įspėjamasis ženklas, kelio ženklas, Avarinis ženklas, reklaminis ženklas, gaisrinės saugos ženklinimas, parkavimo ženklas, lentelė, Sargelis, nuoroda | IfcPlate, IfcPlateType | [9 empty] | LVN
[12 empty] | Name | Optional name for use by the participating software systems or users. For some subtypes of [[IfcRoot]] the insertion of the [[Name]] attribute may be required. This would be enforced by a where rule. |  | String
[12 empty] | Type | Defines the allowed values for selection of the flow meter operation type. |  | String
[12 empty] | Pset_ConstructionAdministration.SpecificationSectionNumber | A reference number to an external contract technical specification section describing either (a) minimum performance requirements of a given IfcProductType/[[IfcProduct]] or (b) a preselection for a specific IfcProductType/[[IfcProduct]] made for this project. |  | String
[12 empty] | Pset_ElementComponentCommon.Status | [[Status]] of the element, predominately used in renovation or retrofitting projects. The status can be assigned to as 'New' - element designed as new addition, 'Existing' - element exists and remains, 'Demolish' - element existed but is to be demolished, 'Temporary' - element will exists only temporary (like a temporary support structure). |  | String
[12 empty] | Tag | The tag (or label) identifier at the particular instance of a product, e.g. the serial number, or the position number. It is the identifier at the occurrence level. |  | String
[12 empty] | Pset_QuantityTakeOff.Height | Characteristic height |  | Real
[12 empty] | Pset_QuantityTakeOff.Width | The width of the object. Only given, if the object has constant thickness (prismatic). |  | Real
[12 empty] | Pset_QuantityTakeOff.Length | The length of the object. |  | Real
VVK.Material
[12 empty] | Pset_ElementComponentCommon.IsExternal | Indication whether the element is designed for use in the exterior (TRUE) or not (FALSE). If (TRUE) it is an external element and faces the outside of the building. |  | Boolean
Stulpas | %G20 | %JD10 | UBD |  |  | Lietaus nuoteku sistemos tinklo informacinio ženklo laikiklis | Vertikalus komponentas, daugiausia veikiamas vertikaliai žemyn nukreiptų gniuždymo jėgų. Skirtas laikyti kitą objektą fiksuotoje vertikalioje padėtyje. | stiebas, Atraminis laikiklis, stulpas, elektros bokštas, elektros pilonas, Sargelio stovas, Informacinio ženklo stovas | IfcColumn, IfcColumnType | [9 empty] | LVN
[12 empty] | Name | Optional name for use by the participating software systems or users. For some subtypes of [[IfcRoot]] the insertion of the [[Name]] attribute may be required. This would be enforced by a where rule. |  | String
[12 empty] | Type | Defines the allowed values for selection of the flow meter operation type. |  | String
[12 empty] | Pset_ConstructionAdministration.SpecificationSectionNumber | A reference number to an external contract technical specification section describing either (a) minimum performance requirements of a given IfcProductType/[[IfcProduct]] or (b) a preselection for a specific IfcProductType/[[IfcProduct]] made for this project. |  | String
[12 empty] | Pset_ElementComponentCommon.Status | [[Status]] of the element, predominately used in renovation or retrofitting projects. The status can be assigned to as 'New' - element designed as new addition, 'Existing' - element exists and remains, 'Demolish' - element existed but is to be demolished, 'Temporary' - element will exists only temporary (like a temporary support structure). |  | String
[12 empty] | Tag | The tag (or label) identifier at the particular instance of a product, e.g. the serial number, or the position number. It is the identifier at the occurrence level. |  | String
[12 empty] | Pset_QuantityTakeOff.Height | Characteristic height |  | Real
[12 empty] | Pset_QuantityTakeOff.Width | The width of the object. Only given, if the object has constant thickness (prismatic). |  | Real
[12 empty] | Pset_QuantityTakeOff.Length | The length of the object. |  | Real
VVK.Material
[12 empty] | Pset_ElementComponentCommon.IsExternal | Indication whether the element is designed for use in the exterior (TRUE) or not (FALSE). If (TRUE) it is an external element and faces the outside of the building. |  | Boolean
Kolona | %G20 | %JD10 | ULD |  |  | Lietaus nuoteku sistemos informacinio ženklo laikiklio pamatas | Tiesios ar kreivos linijos formos konstrukcinis laikantis komponentas, daugiausia perduodantis gniuždymo jėgas kitiems konstrukciniams objektams. | montuojama kolona, stulpas, tilto pilonas, kolona pamatas, užbetonuotas vamzdis, viaduko kolona, Balustra, gniuždoma komponentas, betonuojama kolona, kompozitinė kolona, tauras, gniuždomas elementas, statramstis, tilto tarpinė atrama, tilto kolona, monolitinė kolona, Pamatas | IfcPile, IfcPileType | [9 empty] | LVN
[12 empty] | Name | Optional name for use by the participating software systems or users. For some subtypes of [[IfcRoot]] the insertion of the [[Name]] attribute may be required. This would be enforced by a where rule. |  | String
[12 empty] | Type | Defines the allowed values for selection of the flow meter operation type. |  | String
[12 empty] | Pset_ConstructionAdministration.SpecificationSectionNumber | A reference number to an external contract technical specification section describing either (a) minimum performance requirements of a given IfcProductType/[[IfcProduct]] or (b) a preselection for a specific IfcProductType/[[IfcProduct]] made for this project. |  | String
[12 empty] | Pset_ElementComponentCommon.Status | [[Status]] of the element, predominately used in renovation or retrofitting projects. The status can be assigned to as 'New' - element designed as new addition, 'Existing' - element exists and remains, 'Demolish' - element existed but is to be demolished, 'Temporary' - element will exists only temporary (like a temporary support structure). |  | String
[12 empty] | Tag | The tag (or label) identifier at the particular instance of a product, e.g. the serial number, or the position number. It is the identifier at the occurrence level. |  | String
[12 empty] | Pset_QuantityTakeOff.Height | Characteristic height |  | Real
[12 empty] | Pset_QuantityTakeOff.Width | The width of the object. Only given, if the object has constant thickness (prismatic). |  | Real
[12 empty] | Pset_QuantityTakeOff.Length | The length of the object. |  | Real
VVK.Material
[12 empty] | Pset_ElementComponentCommon.IsExternal | Indication whether the element is designed for use in the exterior (TRUE) or not (FALSE). If (TRUE) it is an external element and faces the outside of the building. |  | Boolean
Aukštosios įtampos kabelis | %G20 | %JD10 | WBB |  |  | Lietaus nuoteku sistemos vamzdis | Aukštosios įtampos elektros energijos nukreipimo komponentas, skirtas aukštosios įtampos elektros energijai nukreipti kabeliu. | Aukštos įtampos kabelis, aukštosios įtampos galios kabelis, vidutinės įtampos galios kabelis | IfcFlowSegment, IfcFlowSegmentType, IfcFlowSegmentTypeEnum | [9 empty] | LVN
[12 empty] | Name | Optional name for use by the participating software systems or users. For some subtypes of [[IfcRoot]] the insertion of the [[Name]] attribute may be required. This would be enforced by a where rule. |  | String
[12 empty] | Type | Defines the allowed values for selection of the flow meter operation type. |  | String
[12 empty] | Pset_ConstructionAdministration.SpecificationSectionNumber | A reference number to an external contract technical specification section describing either (a) minimum performance requirements of a given IfcProductType/[[IfcProduct]] or (b) a preselection for a specific IfcProductType/[[IfcProduct]] made for this project. |  | String
[12 empty] | Pset_ElementComponentCommon.Status | [[Status]] of the element, predominately used in renovation or retrofitting projects. The status can be assigned to as 'New' - element designed as new addition, 'Existing' - element exists and remains, 'Demolish' - element existed but is to be demolished, 'Temporary' - element will exists only temporary (like a temporary support structure). |  | String
[12 empty] | Pset_QuantityTakeOff.Length | The length of the object. |  | Real
[12 empty] | Pset_QuantityTakeOff.Diameter | The [[Diameter]] of the object. |  | Real
VVK.Material
[12 empty] | Pset_ElementComponentCommon.IsExternal | Indication whether the element is designed for use in the exterior (TRUE) or not (FALSE). If (TRUE) it is an external element and faces the outside of the building. |  | Boolean
Sklendė | %G20 | %JD10 | %QMA10 |  |  | Lietaus nuoteku sistemos sklendė | Fluido srauto uždarymo vožtuvas. | sklendė, ventilis, rutulinis čiaupas, Ventilis, Uždoris, uždoris, Rutulinis ventilis | IfcFlowController, IfcFlowControllerType, IfcFlowControllerTypeEnum | [9 empty] | LVN
[12 empty] | Name | Optional name for use by the participating software systems or users. For some subtypes of [[IfcRoot]] the insertion of the [[Name]] attribute may be required. This would be enforced by a where rule. |  | String
[12 empty] | Type | Defines the allowed values for selection of the flow meter operation type. |  | String
[12 empty] | Pset_ConstructionAdministration.SpecificationSectionNumber | A reference number to an external contract technical specification section describing either (a) minimum performance requirements of a given IfcProductType/[[IfcProduct]] or (b) a preselection for a specific IfcProductType/[[IfcProduct]] made for this project. |  | String
[12 empty] | Pset_ElementComponentCommon.Status | [[Status]] of the element, predominately used in renovation or retrofitting projects. The status can be assigned to as 'New' - element designed as new addition, 'Existing' - element exists and remains, 'Demolish' - element existed but is to be demolished, 'Temporary' - element will exists only temporary (like a temporary support structure). |  | String
[12 empty] | Tag | The tag (or label) identifier at the particular instance of a product, e.g. the serial number, or the position number. It is the identifier at the occurrence level. |  | String
[12 empty] | Pset_QuantityTakeOff.Diameter | The [[Diameter]] of the object. |  | Real
VVK.Material
[12 empty] | Pset_ElementComponentCommon.IsExternal | Indication whether the element is designed for use in the exterior (TRUE) or not (FALSE). If (TRUE) it is an external element and faces the outside of the building. |  | Boolean
Vienakryptis uždoris | %G20 | %JD10 | RMC |  |  | Lietaus nuoteku sistemos vožtuvas | Kietųjų medžiagų atbulinio srauto apribojimo komponentas. | Uždarymo mechanizmas, Atbulinis vožtuvas | IfcFlowController, IfcFlowControllerType, IfcFlowControllerTypeEnum | [9 empty] | LVN
[12 empty] | Name | Optional name for use by the participating software systems or users. For some subtypes of [[IfcRoot]] the insertion of the [[Name]] attribute may be required. This would be enforced by a where rule. |  | String
[12 empty] | Type | Defines the allowed values for selection of the flow meter operation type. |  | String
[12 empty] | Pset_ConstructionAdministration.SpecificationSectionNumber | A reference number to an external contract technical specification section describing either (a) minimum performance requirements of a given IfcProductType/[[IfcProduct]] or (b) a preselection for a specific IfcProductType/[[IfcProduct]] made for this project. |  | String
[12 empty] | Pset_ElementComponentCommon.Status | [[Status]] of the element, predominately used in renovation or retrofitting projects. The status can be assigned to as 'New' - element designed as new addition, 'Existing' - element exists and remains, 'Demolish' - element existed but is to be demolished, 'Temporary' - element will exists only temporary (like a temporary support structure). |  | String
[12 empty] | Tag | The tag (or label) identifier at the particular instance of a product, e.g. the serial number, or the position number. It is the identifier at the occurrence level. |  | String
[12 empty] | Pset_QuantityTakeOff.Diameter | The [[Diameter]] of the object. |  | Real
VVK.Material
[12 empty] | Pset_ElementComponentCommon.IsExternal | Indication whether the element is designed for use in the exterior (TRUE) or not (FALSE). If (TRUE) it is an external element and faces the outside of the building. |  | Boolean
Skysčių atskirtuvas | %G20 | %JD10 | XKD |  |  | Lietaus surinkimo latakas | Skirtingo tipo skysčius atskiriantis ir surenkantis komponentas. | Alyvos surinkėjas, naftos produktų surinkėjas, riebalų atskirtuvas, riebalų gaudyklė | IfcFlowSegment, IfcFlowSegmentType, IfcFlowSegmentTypeEnum | [9 empty] | LVN
[12 empty] | Name | Optional name for use by the participating software systems or users. For some subtypes of [[IfcRoot]] the insertion of the [[Name]] attribute may be required. This would be enforced by a where rule. |  | String
[12 empty] | Type | Defines the allowed values for selection of the flow meter operation type. |  | String
[12 empty] | Pset_ConstructionAdministration.SpecificationSectionNumber | A reference number to an external contract technical specification section describing either (a) minimum performance requirements of a given IfcProductType/[[IfcProduct]] or (b) a preselection for a specific IfcProductType/[[IfcProduct]] made for this project. |  | String
[12 empty] | Pset_ElementComponentCommon.Status | [[Status]] of the element, predominately used in renovation or retrofitting projects. The status can be assigned to as 'New' - element designed as new addition, 'Existing' - element exists and remains, 'Demolish' - element existed but is to be demolished, 'Temporary' - element will exists only temporary (like a temporary support structure). |  | String
[12 empty] | Tag | The tag (or label) identifier at the particular instance of a product, e.g. the serial number, or the position number. It is the identifier at the occurrence level. |  | String
[12 empty] | Pset_QuantityTakeOff.Height | Characteristic height |  | Real
[12 empty] | Pset_QuantityTakeOff.Width | The width of the object. Only given, if the object has constant thickness (prismatic). |  | Real
[12 empty] | Pset_QuantityTakeOff.Length | The length of the object. |  | Real
VVK.Material
[12 empty] | Pset_ElementComponentCommon.IsExternal | Indication whether the element is designed for use in the exterior (TRUE) or not (FALSE). If (TRUE) it is an external element and faces the outside of the building. |  | Boolean
Skysčių atskirtuvas | %G20 | %JD10 | XKD |  |  | Lietaus nuoteku sistemos atskirtuvas | Skirtingo tipo skysčius atskiriantis ir surenkantis komponentas. | riebalų gaudyklė, riebalų atskirtuvas, Naftos produktų gaudyklė, naftos produktų surinkėjas, Alyvos surinkėjas, Smėlio produktų gaudyklė | IfcFlowTerminal, IfcFlowTerminalElementType, IfcFlowTerminalElementTypeEnum | [9 empty] | LVN
[12 empty] | Name | Optional name for use by the participating software systems or users. For some subtypes of [[IfcRoot]] the insertion of the [[Name]] attribute may be required. This would be enforced by a where rule. |  | String
[12 empty] | Type | Defines the allowed values for selection of the flow meter operation type. |  | String
[12 empty] | Pset_ConstructionAdministration.SpecificationSectionNumber | A reference number to an external contract technical specification section describing either (a) minimum performance requirements of a given IfcProductType/[[IfcProduct]] or (b) a preselection for a specific IfcProductType/[[IfcProduct]] made for this project. |  | String
[12 empty] | Pset_ElementComponentCommon.Status | [[Status]] of the element, predominately used in renovation or retrofitting projects. The status can be assigned to as 'New' - element designed as new addition, 'Existing' - element exists and remains, 'Demolish' - element existed but is to be demolished, 'Temporary' - element will exists only temporary (like a temporary support structure). |  | String
[12 empty] | Tag | The tag (or label) identifier at the particular instance of a product, e.g. the serial number, or the position number. It is the identifier at the occurrence level. |  | String
[12 empty] | Pset_QuantityTakeOff.Height | Characteristic height |  | Real
[12 empty] | Pset_QuantityTakeOff.Width | The width of the object. Only given, if the object has constant thickness (prismatic). |  | Real
[12 empty] | Pset_QuantityTakeOff.Length | The length of the object. |  | Real
VVK.Material
[12 empty] | Pset_ElementComponentCommon.IsExternal | Indication whether the element is designed for use in the exterior (TRUE) or not (FALSE). If (TRUE) it is an external element and faces the outside of the building. |  | Boolean
[12 empty] | Pset_QuantityTakeOff.Volume | [[Volume]] of the element. |  | Real
Bakas | %G20 | %JD10 | CMA |  |  | Lietaus nuotekų sistemos talpa | Uždaras stacionarus kaupimo komponentas skysčiams laikyti. | Bakas, baseinas, indas, rezervuaras, talpykla | IfcFlowTerminal, IfcFlowTerminalElementType, IfcFlowTerminalElementTypeEnum | [9 empty] | LVN
[12 empty] | Name | Optional name for use by the participating software systems or users. For some subtypes of [[IfcRoot]] the insertion of the [[Name]] attribute may be required. This would be enforced by a where rule. |  | String
[12 empty] | Type | Defines the allowed values for selection of the flow meter operation type. |  | String
[12 empty] | Pset_ConstructionAdministration.SpecificationSectionNumber | A reference number to an external contract technical specification section describing either (a) minimum performance requirements of a given IfcProductType/[[IfcProduct]] or (b) a preselection for a specific IfcProductType/[[IfcProduct]] made for this project. |  | String
[12 empty] | Pset_ElementComponentCommon.Status | [[Status]] of the element, predominately used in renovation or retrofitting projects. The status can be assigned to as 'New' - element designed as new addition, 'Existing' - element exists and remains, 'Demolish' - element existed but is to be demolished, 'Temporary' - element will exists only temporary (like a temporary support structure). |  | String
[12 empty] | Tag | The tag (or label) identifier at the particular instance of a product, e.g. the serial number, or the position number. It is the identifier at the occurrence level. |  | String
[12 empty] | Pset_QuantityTakeOff.Height | Characteristic height |  | Real
[12 empty] | Pset_QuantityTakeOff.Width | The width of the object. Only given, if the object has constant thickness (prismatic). |  | Real
[12 empty] | Pset_QuantityTakeOff.Length | The length of the object. |  | Real
VVK.Material
[12 empty] | Pset_ElementComponentCommon.IsExternal | Indication whether the element is designed for use in the exterior (TRUE) or not (FALSE). If (TRUE) it is an external element and faces the outside of the building. |  | Boolean
[12 empty] | Pset_QuantityTakeOff.Volume | [[Volume]] of the element. |  | Real
Izoliacija | %G20 | %JD10 | RQA |  |  | Lietaus nuoteku sistemos izoliacija | Vietinį klimatą stabilizuojantis komponentas ribojant šilumos ar garso perdavimą. | Antikondensacinė izoliacija, apšiltinimas, garso izoliacija, plytų mūro izoliacinis sluoksnis, termoizoliacija, šiluminė izoliacija | IcfCovering | [9 empty] | LVN
[12 empty] | Name | Optional name for use by the participating software systems or users. For some subtypes of [[IfcRoot]] the insertion of the [[Name]] attribute may be required. This would be enforced by a where rule. |  | String
[12 empty] | Type | Defines the allowed values for selection of the flow meter operation type. |  | String
[12 empty] | Pset_ConstructionAdministration.SpecificationSectionNumber | A reference number to an external contract technical specification section describing either (a) minimum performance requirements of a given IfcProductType/[[IfcProduct]] or (b) a preselection for a specific IfcProductType/[[IfcProduct]] made for this project. |  | String
[12 empty] | Pset_ElementComponentCommon.Status | [[Status]] of the element, predominately used in renovation or retrofitting projects. The status can be assigned to as 'New' - element designed as new addition, 'Existing' - element exists and remains, 'Demolish' - element existed but is to be demolished, 'Temporary' - element will exists only temporary (like a temporary support structure). |  | String
[12 empty] | Pset_QuantityTakeOff.Length | The length of the object. |  | Real
[12 empty] | Pset_QuantityTakeOff.Thickness | The geometric thickness of the object. |  | Real
VVK.Material
[12 empty] | Pset_ElementComponentCommon.IsExternal | Indication whether the element is designed for use in the exterior (TRUE) or not (FALSE). If (TRUE) it is an external element and faces the outside of the building. |  | Boolean
Aukštosios įtampos kabelis | %G20 | %JD40 | WBB |  |  | Lietaus slėginių nuoteku sistemos vamzdis | Aukštosios įtampos elektros energijos nukreipimo komponentas, skirtas aukštosios įtampos elektros energijai nukreipti kabeliu. | Aukštos įtampos kabelis, aukštosios įtampos galios kabelis, vidutinės įtampos galios kabelis | IfcFlowSegment, IfcFlowSegmentType, IfcFlowSegmentTypeEnum | [9 empty] | LVN
[12 empty] | Name | Optional name for use by the participating software systems or users. For some subtypes of [[IfcRoot]] the insertion of the [[Name]] attribute may be required. This would be enforced by a where rule. |  | String
[12 empty] | Type | Defines the allowed values for selection of the flow meter operation type. |  | String
[12 empty] | Pset_ConstructionAdministration.SpecificationSectionNumber | A reference number to an external contract technical specification section describing either (a) minimum performance requirements of a given IfcProductType/[[IfcProduct]] or (b) a preselection for a specific IfcProductType/[[IfcProduct]] made for this project. |  | String
[12 empty] | Pset_ElementComponentCommon.Status | [[Status]] of the element, predominately used in renovation or retrofitting projects. The status can be assigned to as 'New' - element designed as new addition, 'Existing' - element exists and remains, 'Demolish' - element existed but is to be demolished, 'Temporary' - element will exists only temporary (like a temporary support structure). |  | String
[12 empty] | Pset_QuantityTakeOff.Length | The length of the object. |  | Real
[12 empty] | Pset_QuantityTakeOff.Diameter | The [[Diameter]] of the object. |  | Real
VVK.Material
[12 empty] | Pset_ElementComponentCommon.IsExternal | Indication whether the element is designed for use in the exterior (TRUE) or not (FALSE). If (TRUE) it is an external element and faces the outside of the building. |  | Boolean
Rotacinis siurblys | %G20 | %JD40 | GPB |  |  | Lietaus slėginių nuoteku sistemos siurblys | Skysčio srautą sukuriantis komponentas, mechaniškai suteikiantis skysčiui greitį. | Ašinis siurblys, cirkuliacinis siurblys, išcentrinis siurblys, radialinis siurblys, turbinos sparnuotė, vakuuminis siurblys | IfcDistributionControlElement, IfcDistributionControlElementType, IfcDistributionControlElementTypeEnum | [9 empty] | LVN
[12 empty] | Name | Optional name for use by the participating software systems or users. For some subtypes of [[IfcRoot]] the insertion of the [[Name]] attribute may be required. This would be enforced by a where rule. |  | String
[12 empty] | Type | Defines the allowed values for selection of the flow meter operation type. |  | String
[12 empty] | Pset_ConstructionAdministration.SpecificationSectionNumber | A reference number to an external contract technical specification section describing either (a) minimum performance requirements of a given IfcProductType/[[IfcProduct]] or (b) a preselection for a specific IfcProductType/[[IfcProduct]] made for this project. |  | String
[12 empty] | Pset_ElementComponentCommon.Status | [[Status]] of the element, predominately used in renovation or retrofitting projects. The status can be assigned to as 'New' - element designed as new addition, 'Existing' - element exists and remains, 'Demolish' - element existed but is to be demolished, 'Temporary' - element will exists only temporary (like a temporary support structure). |  | String
[12 empty] | Tag | The tag (or label) identifier at the particular instance of a product, e.g. the serial number, or the position number. It is the identifier at the occurrence level. |  | String
[12 empty] | Pset_QuantityTakeOff.Height | Characteristic height |  | Real
[12 empty] | Pset_QuantityTakeOff.Width | The width of the object. Only given, if the object has constant thickness (prismatic). |  | Real
[12 empty] | Pset_QuantityTakeOff.Length | The length of the object. |  | Real
[12 empty] | Pset_ElectricalDeviceCommon.IP_Code | IP Code, the International Protection Marking, IEC 60529), classifies and rates the degree of protection provided against intrusion. |  | String
[12 empty] | Pset_ElectricalDeviceCommon.IK_Code | IK Code according to IEC 62262 (2002) is a numeric classification for the degree of protection provided by enclosures for electrical equipment against external mechanical impacts. |  | String
[12 empty] | Pset_ElectricalDeviceCommon.InsulationStandardClass | Insulation standard classes provides basic protection information against electric shock. Defines levels of insulation required in terms of constructional requirements (creepage and clearance distances) and electrical requirements (compliance with electric strength tests). Basic insulation is considered to be shorted under single fault conditions. The actual values required depend on the working voltage to which the insulation is subjected, as well as other factors. Also indicates whether the electrical device has a protective earth connection. |  | String
[12 empty] | Pset_ElectricalDeviceCommon.RatedVoltage | The range of allowed voltage that a device is certified to handle. The upper bound of this value is the maximum. |  | Real
[12 empty] | Pset_ElectricalDeviceCommon.NominalPowerConsumption | Nominal total power consumption. |  | Real
VVK.Material
[12 empty] | Pset_ElementComponentCommon.IsExternal | Indication whether the element is designed for use in the exterior (TRUE) or not (FALSE). If (TRUE) it is an external element and faces the outside of the building. |  | Boolean
[12 empty] | Pset_QuantityTakeOff.Diameter | The [[Diameter]] of the object. |  | Real
Izoliacija | %G20 | %JD40 | RQA |  |  | Lietaus slėginių nuoteku sistemos izoliacija | Vietinį klimatą stabilizuojantis komponentas ribojant šilumos ar garso perdavimą. | Antikondensacinė izoliacija, apšiltinimas, garso izoliacija, plytų mūro izoliacinis sluoksnis, termoizoliacija, šiluminė izoliacija | IcfCovering | [9 empty] | LVN
[12 empty] | Name | Optional name for use by the participating software systems or users. For some subtypes of [[IfcRoot]] the insertion of the [[Name]] attribute may be required. This would be enforced by a where rule. |  | String
[12 empty] | Type | Defines the allowed values for selection of the flow meter operation type. |  | String
[12 empty] | Pset_ConstructionAdministration.SpecificationSectionNumber | A reference number to an external contract technical specification section describing either (a) minimum performance requirements of a given IfcProductType/[[IfcProduct]] or (b) a preselection for a specific IfcProductType/[[IfcProduct]] made for this project. |  | String
[12 empty] | Pset_ElementComponentCommon.Status | [[Status]] of the element, predominately used in renovation or retrofitting projects. The status can be assigned to as 'New' - element designed as new addition, 'Existing' - element exists and remains, 'Demolish' - element existed but is to be demolished, 'Temporary' - element will exists only temporary (like a temporary support structure). |  | String
[12 empty] | Pset_QuantityTakeOff.Length | The length of the object. |  | Real
[12 empty] | Pset_QuantityTakeOff.Thickness | The geometric thickness of the object. |  | Real
VVK.Material
[12 empty] | Pset_ElementComponentCommon.IsExternal | Indication whether the element is designed for use in the exterior (TRUE) or not (FALSE). If (TRUE) it is an external element and faces the outside of the building. |  | Boolean
Šulinys | %G20 | %JD20 | XMC |  |  | Drenažo sistemos šulinys | Uždara kamera, skirta srauto jungtims ar kitoms svarbioms vietoms po žeme. | komunikacijų šulinys, Apžiūros šulinys, inspektavimo šulinys, perkritimo šulinys, Komunikacijų šulinys, kamera, valymo šulinys, Inžinerinių tinklu kamera, Inspektavimo šulinys | IfcFlowTerminal, IfcFlowTerminalElementType, IfcFlowTerminalElementTypeEnum | [9 empty] | LVN
[12 empty] | Name | Optional name for use by the participating software systems or users. For some subtypes of [[IfcRoot]] the insertion of the [[Name]] attribute may be required. This would be enforced by a where rule. |  | String
[12 empty] | Type | Defines the allowed values for selection of the flow meter operation type. |  | String
[12 empty] | Pset_ConstructionAdministration.SpecificationSectionNumber | A reference number to an external contract technical specification section describing either (a) minimum performance requirements of a given IfcProductType/[[IfcProduct]] or (b) a preselection for a specific IfcProductType/[[IfcProduct]] made for this project. |  | String
[12 empty] | Pset_ElementComponentCommon.Status | [[Status]] of the element, predominately used in renovation or retrofitting projects. The status can be assigned to as 'New' - element designed as new addition, 'Existing' - element exists and remains, 'Demolish' - element existed but is to be demolished, 'Temporary' - element will exists only temporary (like a temporary support structure). |  | String
[12 empty] | Tag | The tag (or label) identifier at the particular instance of a product, e.g. the serial number, or the position number. It is the identifier at the occurrence level. |  | String
[12 empty] | Pset_QuantityTakeOff.Height | Characteristic height |  | Real
[12 empty] | Pset_QuantityTakeOff.Width | The width of the object. Only given, if the object has constant thickness (prismatic). |  | Real
[12 empty] | Pset_QuantityTakeOff.Length | The length of the object. |  | Real
VVK.Material
[12 empty] | Pset_ElementComponentCommon.IsExternal | Indication whether the element is designed for use in the exterior (TRUE) or not (FALSE). If (TRUE) it is an external element and faces the outside of the building. |  | Boolean
[12 empty] | Pset_QuantityTakeOff.Diameter | The [[Diameter]] of the object. |  | Real
Ženklas | %G20 | %JD20 | PHD |  |  | Drenažo sistemos tinklo informacinis ženklas | Nekintančią, statišką informaciją ant vaizduojantis komponentas. | Informacinis ženklas, įspėjamasis ženklas, kelio ženklas, Avarinis ženklas, reklaminis ženklas, gaisrinės saugos ženklinimas, parkavimo ženklas, lentelė, Sargelis, nuoroda | IfcPlate, IfcPlateType | [9 empty] | LVN
[12 empty] | Name | Optional name for use by the participating software systems or users. For some subtypes of [[IfcRoot]] the insertion of the [[Name]] attribute may be required. This would be enforced by a where rule. |  | String
[12 empty] | Type | Defines the allowed values for selection of the flow meter operation type. |  | String
[12 empty] | Pset_ConstructionAdministration.SpecificationSectionNumber | A reference number to an external contract technical specification section describing either (a) minimum performance requirements of a given IfcProductType/[[IfcProduct]] or (b) a preselection for a specific IfcProductType/[[IfcProduct]] made for this project. |  | String
[12 empty] | Pset_ElementComponentCommon.Status | [[Status]] of the element, predominately used in renovation or retrofitting projects. The status can be assigned to as 'New' - element designed as new addition, 'Existing' - element exists and remains, 'Demolish' - element existed but is to be demolished, 'Temporary' - element will exists only temporary (like a temporary support structure). |  | String
[12 empty] | Tag | The tag (or label) identifier at the particular instance of a product, e.g. the serial number, or the position number. It is the identifier at the occurrence level. |  | String
[12 empty] | Pset_QuantityTakeOff.Height | Characteristic height |  | Real
[12 empty] | Pset_QuantityTakeOff.Width | The width of the object. Only given, if the object has constant thickness (prismatic). |  | Real
[12 empty] | Pset_QuantityTakeOff.Length | The length of the object. |  | Real
VVK.Material
[12 empty] | Pset_ElementComponentCommon.IsExternal | Indication whether the element is designed for use in the exterior (TRUE) or not (FALSE). If (TRUE) it is an external element and faces the outside of the building. |  | Boolean
Stulpas | %G20 | %JD20 | UBD |  |  | Drenažo sistemos tinklo informacinio ženklo laikiklis | Vertikalus komponentas, daugiausia veikiamas vertikaliai žemyn nukreiptų gniuždymo jėgų. Skirtas laikyti kitą objektą fiksuotoje vertikalioje padėtyje. | stiebas, Atraminis laikiklis, stulpas, elektros bokštas, elektros pilonas, Sargelio stovas, Informacinio ženklo stovas | IfcColumn, IfcColumnType | [9 empty] | LVN
[12 empty] | Name | Optional name for use by the participating software systems or users. For some subtypes of [[IfcRoot]] the insertion of the [[Name]] attribute may be required. This would be enforced by a where rule. |  | String
[12 empty] | Type | Defines the allowed values for selection of the flow meter operation type. |  | String
[12 empty] | Pset_ConstructionAdministration.SpecificationSectionNumber | A reference number to an external contract technical specification section describing either (a) minimum performance requirements of a given IfcProductType/[[IfcProduct]] or (b) a preselection for a specific IfcProductType/[[IfcProduct]] made for this project. |  | String
[12 empty] | Pset_ElementComponentCommon.Status | [[Status]] of the element, predominately used in renovation or retrofitting projects. The status can be assigned to as 'New' - element designed as new addition, 'Existing' - element exists and remains, 'Demolish' - element existed but is to be demolished, 'Temporary' - element will exists only temporary (like a temporary support structure). |  | String
[12 empty] | Tag | The tag (or label) identifier at the particular instance of a product, e.g. the serial number, or the position number. It is the identifier at the occurrence level. |  | String
[12 empty] | Pset_QuantityTakeOff.Height | Characteristic height |  | Real
[12 empty] | Pset_QuantityTakeOff.Width | The width of the object. Only given, if the object has constant thickness (prismatic). |  | Real
[12 empty] | Pset_QuantityTakeOff.Length | The length of the object. |  | Real
VVK.Material
[12 empty] | Pset_ElementComponentCommon.IsExternal | Indication whether the element is designed for use in the exterior (TRUE) or not (FALSE). If (TRUE) it is an external element and faces the outside of the building. |  | Boolean
Kolona | %G20 | %JD20 | ULD |  |  | Drenažo sistemos informacinio ženklo laikiklio pamatas | Tiesios ar kreivos linijos formos konstrukcinis laikantis komponentas, daugiausia perduodantis gniuždymo jėgas kitiems konstrukciniams objektams. | montuojama kolona, stulpas, tilto pilonas, kolona pamatas, užbetonuotas vamzdis, viaduko kolona, Balustra, gniuždoma komponentas, betonuojama kolona, kompozitinė kolona, tauras, gniuždomas elementas, statramstis, tilto tarpinė atrama, tilto kolona, monolitinė kolona, Pamatas | IfcPile, IfcPileType | [9 empty] | LVN
[12 empty] | Name | Optional name for use by the participating software systems or users. For some subtypes of [[IfcRoot]] the insertion of the [[Name]] attribute may be required. This would be enforced by a where rule. |  | String
[12 empty] | Type | Defines the allowed values for selection of the flow meter operation type. |  | String
[12 empty] | Pset_ConstructionAdministration.SpecificationSectionNumber | A reference number to an external contract technical specification section describing either (a) minimum performance requirements of a given IfcProductType/[[IfcProduct]] or (b) a preselection for a specific IfcProductType/[[IfcProduct]] made for this project. |  | String
[12 empty] | Pset_ElementComponentCommon.Status | [[Status]] of the element, predominately used in renovation or retrofitting projects. The status can be assigned to as 'New' - element designed as new addition, 'Existing' - element exists and remains, 'Demolish' - element existed but is to be demolished, 'Temporary' - element will exists only temporary (like a temporary support structure). |  | String
[12 empty] | Tag | The tag (or label) identifier at the particular instance of a product, e.g. the serial number, or the position number. It is the identifier at the occurrence level. |  | String
[12 empty] | Pset_QuantityTakeOff.Height | Characteristic height |  | Real
[12 empty] | Pset_QuantityTakeOff.Width | The width of the object. Only given, if the object has constant thickness (prismatic). |  | Real
[12 empty] | Pset_QuantityTakeOff.Length | The length of the object. |  | Real
VVK.Material
[12 empty] | Pset_ElementComponentCommon.IsExternal | Indication whether the element is designed for use in the exterior (TRUE) or not (FALSE). If (TRUE) it is an external element and faces the outside of the building. |  | Boolean
Aukštosios įtampos kabelis | %G20 | %JD20 | WBB |  |  | Drenažo sistemos vamzdis | Aukštosios įtampos elektros energijos nukreipimo komponentas, skirtas aukštosios įtampos elektros energijai nukreipti kabeliu. | Aukštos įtampos kabelis, aukštosios įtampos galios kabelis, vidutinės įtampos galios kabelis | IfcFlowSegment, IfcFlowSegmentType, IfcFlowSegmentTypeEnum | [9 empty] | LVN
[12 empty] | Name | Optional name for use by the participating software systems or users. For some subtypes of [[IfcRoot]] the insertion of the [[Name]] attribute may be required. This would be enforced by a where rule. |  | String
[12 empty] | Type | Defines the allowed values for selection of the flow meter operation type. |  | String
[12 empty] | Pset_ConstructionAdministration.SpecificationSectionNumber | A reference number to an external contract technical specification section describing either (a) minimum performance requirements of a given IfcProductType/[[IfcProduct]] or (b) a preselection for a specific IfcProductType/[[IfcProduct]] made for this project. |  | String
[12 empty] | Pset_ElementComponentCommon.Status | [[Status]] of the element, predominately used in renovation or retrofitting projects. The status can be assigned to as 'New' - element designed as new addition, 'Existing' - element exists and remains, 'Demolish' - element existed but is to be demolished, 'Temporary' - element will exists only temporary (like a temporary support structure). |  | String
[12 empty] | Pset_QuantityTakeOff.Length | The length of the object. |  | Real
[12 empty] | Pset_QuantityTakeOff.Diameter | The [[Diameter]] of the object. |  | Real
VVK.Material
[12 empty] | Pset_ElementComponentCommon.IsExternal | Indication whether the element is designed for use in the exterior (TRUE) or not (FALSE). If (TRUE) it is an external element and faces the outside of the building. |  | Boolean
Sklendė | %G20 | %JD20 | %QMA10 |  |  | Drenažo sistemos sklendė | Fluido srauto uždarymo vožtuvas. | sklendė, ventilis, rutulinis čiaupas, Ventilis, Uždoris, uždoris, Rutulinis ventilis | IfcFlowController, IfcFlowControllerType, IfcFlowControllerTypeEnum | [9 empty] | LVN
[12 empty] | Name | Optional name for use by the participating software systems or users. For some subtypes of [[IfcRoot]] the insertion of the [[Name]] attribute may be required. This would be enforced by a where rule. |  | String
[12 empty] | Type | Defines the allowed values for selection of the flow meter operation type. |  | String
[12 empty] | Pset_ConstructionAdministration.SpecificationSectionNumber | A reference number to an external contract technical specification section describing either (a) minimum performance requirements of a given IfcProductType/[[IfcProduct]] or (b) a preselection for a specific IfcProductType/[[IfcProduct]] made for this project. |  | String
[12 empty] | Pset_ElementComponentCommon.Status | [[Status]] of the element, predominately used in renovation or retrofitting projects. The status can be assigned to as 'New' - element designed as new addition, 'Existing' - element exists and remains, 'Demolish' - element existed but is to be demolished, 'Temporary' - element will exists only temporary (like a temporary support structure). |  | String
[12 empty] | Tag | The tag (or label) identifier at the particular instance of a product, e.g. the serial number, or the position number. It is the identifier at the occurrence level. |  | String
[12 empty] | Pset_QuantityTakeOff.Diameter | The [[Diameter]] of the object. |  | Real
VVK.Material
[12 empty] | Pset_ElementComponentCommon.IsExternal | Indication whether the element is designed for use in the exterior (TRUE) or not (FALSE). If (TRUE) it is an external element and faces the outside of the building. |  | Boolean
Vienakryptis uždoris | %G20 | %JD20 | RMC |  |  | Drenažo sistemos vožtuvas | Kietųjų medžiagų atbulinio srauto apribojimo komponentas. | Uždarymo mechanizmas, Atbulinis vožtuvas | IfcFlowController, IfcFlowControllerType, IfcFlowControllerTypeEnum | [9 empty] | LVN
[12 empty] | Name | Optional name for use by the participating software systems or users. For some subtypes of [[IfcRoot]] the insertion of the [[Name]] attribute may be required. This would be enforced by a where rule. |  | String
[12 empty] | Type | Defines the allowed values for selection of the flow meter operation type. |  | String
[12 empty] | Pset_ConstructionAdministration.SpecificationSectionNumber | A reference number to an external contract technical specification section describing either (a) minimum performance requirements of a given IfcProductType/[[IfcProduct]] or (b) a preselection for a specific IfcProductType/[[IfcProduct]] made for this project. |  | String
[12 empty] | Pset_ElementComponentCommon.Status | [[Status]] of the element, predominately used in renovation or retrofitting projects. The status can be assigned to as 'New' - element designed as new addition, 'Existing' - element exists and remains, 'Demolish' - element existed but is to be demolished, 'Temporary' - element will exists only temporary (like a temporary support structure). |  | String
[12 empty] | Tag | The tag (or label) identifier at the particular instance of a product, e.g. the serial number, or the position number. It is the identifier at the occurrence level. |  | String
[12 empty] | Pset_QuantityTakeOff.Diameter | The [[Diameter]] of the object. |  | Real
VVK.Material
[12 empty] | Pset_ElementComponentCommon.IsExternal | Indication whether the element is designed for use in the exterior (TRUE) or not (FALSE). If (TRUE) it is an external element and faces the outside of the building. |  | Boolean
Skysčių atskirtuvas | %G20 | %JD20 | XKD |  |  | Drenažo sistemos atskirtuvas | Skirtingo tipo skysčius atskiriantis ir surenkantis komponentas. | riebalų gaudyklė, riebalų atskirtuvas, Naftos produktų gaudyklė, naftos produktų surinkėjas, Alyvos surinkėjas, Smėlio produktų gaudyklė | IfcFlowTerminal, IfcFlowTerminalElementType, IfcFlowTerminalElementTypeEnum | [9 empty] | LVN
[12 empty] | Name | Optional name for use by the participating software systems or users. For some subtypes of [[IfcRoot]] the insertion of the [[Name]] attribute may be required. This would be enforced by a where rule. |  | String
[12 empty] | Type | Defines the allowed values for selection of the flow meter operation type. |  | String
[12 empty] | Pset_ConstructionAdministration.SpecificationSectionNumber | A reference number to an external contract technical specification section describing either (a) minimum performance requirements of a given IfcProductType/[[IfcProduct]] or (b) a preselection for a specific IfcProductType/[[IfcProduct]] made for this project. |  | String
[12 empty] | Pset_ElementComponentCommon.Status | [[Status]] of the element, predominately used in renovation or retrofitting projects. The status can be assigned to as 'New' - element designed as new addition, 'Existing' - element exists and remains, 'Demolish' - element existed but is to be demolished, 'Temporary' - element will exists only temporary (like a temporary support structure). |  | String
[12 empty] | Tag | The tag (or label) identifier at the particular instance of a product, e.g. the serial number, or the position number. It is the identifier at the occurrence level. |  | String
[12 empty] | Pset_QuantityTakeOff.Height | Characteristic height |  | Real
[12 empty] | Pset_QuantityTakeOff.Width | The width of the object. Only given, if the object has constant thickness (prismatic). |  | Real
[12 empty] | Pset_QuantityTakeOff.Length | The length of the object. |  | Real
VVK.Material
[12 empty] | Pset_ElementComponentCommon.IsExternal | Indication whether the element is designed for use in the exterior (TRUE) or not (FALSE). If (TRUE) it is an external element and faces the outside of the building. |  | Boolean
[12 empty] | Pset_QuantityTakeOff.Volume | [[Volume]] of the element. |  | Real
Bakas | %G20 | %JD20 | CMA |  |  | Drenažo sistemos talpa | Uždaras stacionarus kaupimo komponentas skysčiams laikyti. | Bakas, baseinas, indas, rezervuaras, talpykla | IfcFlowTerminal, IfcFlowTerminalElementType, IfcFlowTerminalElementTypeEnum | [9 empty] | LVN
[12 empty] | Name | Optional name for use by the participating software systems or users. For some subtypes of [[IfcRoot]] the insertion of the [[Name]] attribute may be required. This would be enforced by a where rule. |  | String
[12 empty] | Type | Defines the allowed values for selection of the flow meter operation type. |  | String
[12 empty] | Pset_ConstructionAdministration.SpecificationSectionNumber | A reference number to an external contract technical specification section describing either (a) minimum performance requirements of a given IfcProductType/[[IfcProduct]] or (b) a preselection for a specific IfcProductType/[[IfcProduct]] made for this project. |  | String
[12 empty] | Pset_ElementComponentCommon.Status | [[Status]] of the element, predominately used in renovation or retrofitting projects. The status can be assigned to as 'New' - element designed as new addition, 'Existing' - element exists and remains, 'Demolish' - element existed but is to be demolished, 'Temporary' - element will exists only temporary (like a temporary support structure). |  | String
[12 empty] | Tag | The tag (or label) identifier at the particular instance of a product, e.g. the serial number, or the position number. It is the identifier at the occurrence level. |  | String
[12 empty] | Pset_QuantityTakeOff.Height | Characteristic height |  | Real
[12 empty] | Pset_QuantityTakeOff.Width | The width of the object. Only given, if the object has constant thickness (prismatic). |  | Real
[12 empty] | Pset_QuantityTakeOff.Length | The length of the object. |  | Real
VVK.Material
[12 empty] | Pset_ElementComponentCommon.IsExternal | Indication whether the element is designed for use in the exterior (TRUE) or not (FALSE). If (TRUE) it is an external element and faces the outside of the building. |  | Boolean
[12 empty] | Pset_QuantityTakeOff.Volume | [[Volume]] of the element. |  | Real
Izoliacija | %G20 | %JD20 | RQA |  |  | Drenažo sistemos izoliacija | Vietinį klimatą stabilizuojantis komponentas ribojant šilumos ar garso perdavimą. | Antikondensacinė izoliacija, apšiltinimas, garso izoliacija, plytų mūro izoliacinis sluoksnis, termoizoliacija, šiluminė izoliacija | IcfCovering | [9 empty] | LVN
[12 empty] | Name | Optional name for use by the participating software systems or users. For some subtypes of [[IfcRoot]] the insertion of the [[Name]] attribute may be required. This would be enforced by a where rule. |  | String
[12 empty] | Type | Defines the allowed values for selection of the flow meter operation type. |  | String
[12 empty] | Pset_ConstructionAdministration.SpecificationSectionNumber | A reference number to an external contract technical specification section describing either (a) minimum performance requirements of a given IfcProductType/[[IfcProduct]] or (b) a preselection for a specific IfcProductType/[[IfcProduct]] made for this project. |  | String
[12 empty] | Pset_ElementComponentCommon.Status | [[Status]] of the element, predominately used in renovation or retrofitting projects. The status can be assigned to as 'New' - element designed as new addition, 'Existing' - element exists and remains, 'Demolish' - element existed but is to be demolished, 'Temporary' - element will exists only temporary (like a temporary support structure). |  | String
[12 empty] | Pset_QuantityTakeOff.Length | The length of the object. |  | Real
[12 empty] | Pset_QuantityTakeOff.Thickness | The geometric thickness of the object. |  | Real
VVK.Material
[12 empty] | Pset_ElementComponentCommon.IsExternal | Indication whether the element is designed for use in the exterior (TRUE) or not (FALSE). If (TRUE) it is an external element and faces the outside of the building. |  | Boolean
Aukštosios įtampos kabelis | %G20 | %JD40 | WBB |  |  | Drenažo slėginių nuoteku sistemos vamzdis | Aukštosios įtampos elektros energijos nukreipimo komponentas, skirtas aukštosios įtampos elektros energijai nukreipti kabeliu. | Aukštos įtampos kabelis, aukštosios įtampos galios kabelis, vidutinės įtampos galios kabelis | IfcFlowSegment, IfcFlowSegmentType, IfcFlowSegmentTypeEnum | [9 empty] | LVN
[12 empty] | Name | Optional name for use by the participating software systems or users. For some subtypes of [[IfcRoot]] the insertion of the [[Name]] attribute may be required. This would be enforced by a where rule. |  | String
[12 empty] | Type | Defines the allowed values for selection of the flow meter operation type. |  | String
[12 empty] | Pset_ConstructionAdministration.SpecificationSectionNumber | A reference number to an external contract technical specification section describing either (a) minimum performance requirements of a given IfcProductType/[[IfcProduct]] or (b) a preselection for a specific IfcProductType/[[IfcProduct]] made for this project. |  | String
[12 empty] | Pset_ElementComponentCommon.Status | [[Status]] of the element, predominately used in renovation or retrofitting projects. The status can be assigned to as 'New' - element designed as new addition, 'Existing' - element exists and remains, 'Demolish' - element existed but is to be demolished, 'Temporary' - element will exists only temporary (like a temporary support structure). |  | String
[12 empty] | Pset_QuantityTakeOff.Length | The length of the object. |  | Real
[12 empty] | Pset_QuantityTakeOff.Diameter | The [[Diameter]] of the object. |  | Real
VVK.Material
[12 empty] | Pset_ElementComponentCommon.IsExternal | Indication whether the element is designed for use in the exterior (TRUE) or not (FALSE). If (TRUE) it is an external element and faces the outside of the building. |  | Boolean
Rotacinis siurblys | %G20 | %JD40 | GPB |  |  | Drenažo slėginių nuoteku sistemos siurblys | Skysčio srautą sukuriantis komponentas, mechaniškai suteikiantis skysčiui greitį. | Ašinis siurblys, cirkuliacinis siurblys, išcentrinis siurblys, radialinis siurblys, turbinos sparnuotė, vakuuminis siurblys | IfcDistributionControlElement, IfcDistributionControlElementType, IfcDistributionControlElementTypeEnum | [9 empty] | LVN
[12 empty] | Name | Optional name for use by the participating software systems or users. For some subtypes of [[IfcRoot]] the insertion of the [[Name]] attribute may be required. This would be enforced by a where rule. |  | String
[12 empty] | Type | Defines the allowed values for selection of the flow meter operation type. |  | String
[12 empty] | Pset_ConstructionAdministration.SpecificationSectionNumber | A reference number to an external contract technical specification section describing either (a) minimum performance requirements of a given IfcProductType/[[IfcProduct]] or (b) a preselection for a specific IfcProductType/[[IfcProduct]] made for this project. |  | String
[12 empty] | Pset_ElementComponentCommon.Status | [[Status]] of the element, predominately used in renovation or retrofitting projects. The status can be assigned to as 'New' - element designed as new addition, 'Existing' - element exists and remains, 'Demolish' - element existed but is to be demolished, 'Temporary' - element will exists only temporary (like a temporary support structure). |  | String
[12 empty] | Tag | The tag (or label) identifier at the particular instance of a product, e.g. the serial number, or the position number. It is the identifier at the occurrence level. |  | String
[12 empty] | Pset_QuantityTakeOff.Height | Characteristic height |  | Real
[12 empty] | Pset_QuantityTakeOff.Width | The width of the object. Only given, if the object has constant thickness (prismatic). |  | Real
[12 empty] | Pset_QuantityTakeOff.Length | The length of the object. |  | Real
[12 empty] | Pset_ElectricalDeviceCommon.IP_Code | IP Code, the International Protection Marking, IEC 60529), classifies and rates the degree of protection provided against intrusion. |  | String
[12 empty] | Pset_ElectricalDeviceCommon.IK_Code | IK Code according to IEC 62262 (2002) is a numeric classification for the degree of protection provided by enclosures for electrical equipment against external mechanical impacts. |  | String
[12 empty] | Pset_ElectricalDeviceCommon.InsulationStandardClass | Insulation standard classes provides basic protection information against electric shock. Defines levels of insulation required in terms of constructional requirements (creepage and clearance distances) and electrical requirements (compliance with electric strength tests). Basic insulation is considered to be shorted under single fault conditions. The actual values required depend on the working voltage to which the insulation is subjected, as well as other factors. Also indicates whether the electrical device has a protective earth connection. |  | String
[12 empty] | Pset_ElectricalDeviceCommon.RatedVoltage | The range of allowed voltage that a device is certified to handle. The upper bound of this value is the maximum. |  | Real
[12 empty] | Pset_ElectricalDeviceCommon.NominalPowerConsumption | Nominal total power consumption. |  | Real
VVK.Material
[12 empty] | Pset_ElementComponentCommon.IsExternal | Indication whether the element is designed for use in the exterior (TRUE) or not (FALSE). If (TRUE) it is an external element and faces the outside of the building. |  | Boolean
[12 empty] | Pset_QuantityTakeOff.Diameter | The [[Diameter]] of the object. |  | Real
Izoliacija | %G20 | %JD40 | RQA |  |  | Drenažo slėginių nuoteku sistemos izoliacija | Vietinį klimatą stabilizuojantis komponentas ribojant šilumos ar garso perdavimą. | Antikondensacinė izoliacija, apšiltinimas, garso izoliacija, plytų mūro izoliacinis sluoksnis, termoizoliacija, šiluminė izoliacija | IcfCovering | [9 empty] | LVN
[12 empty] | Name | Optional name for use by the participating software systems or users. For some subtypes of [[IfcRoot]] the insertion of the [[Name]] attribute may be required. This would be enforced by a where rule. |  | String
[12 empty] | Type | Defines the allowed values for selection of the flow meter operation type. |  | String
[12 empty] | Pset_ConstructionAdministration.SpecificationSectionNumber | A reference number to an external contract technical specification section describing either (a) minimum performance requirements of a given IfcProductType/[[IfcProduct]] or (b) a preselection for a specific IfcProductType/[[IfcProduct]] made for this project. |  | String
[12 empty] | Pset_ElementComponentCommon.Status | [[Status]] of the element, predominately used in renovation or retrofitting projects. The status can be assigned to as 'New' - element designed as new addition, 'Existing' - element exists and remains, 'Demolish' - element existed but is to be demolished, 'Temporary' - element will exists only temporary (like a temporary support structure). |  | String
[12 empty] | Pset_QuantityTakeOff.Length | The length of the object. |  | Real
[12 empty] | Pset_QuantityTakeOff.Thickness | The geometric thickness of the object. |  | Real
VVK.Material
[12 empty] | Pset_ElementComponentCommon.IsExternal | Indication whether the element is designed for use in the exterior (TRUE) or not (FALSE). If (TRUE) it is an external element and faces the outside of the building. |  | Boolean
Šulinys | %G30 | %JD20 | XMC |  |  | Technologinių nuoteku sistemos šulinys | Uždara kamera, skirta srauto jungtims ar kitoms svarbioms vietoms po žeme. | komunikacijų šulinys, Apžiūros šulinys, inspektavimo šulinys, perkritimo šulinys, Komunikacijų šulinys, kamera, valymo šulinys, Inžinerinių tinklu kamera, Inspektavimo šulinys | IfcFlowTerminal, IfcFlowTerminalElementType, IfcFlowTerminalElementTypeEnum | [9 empty] | LVN
[12 empty] | Name | Optional name for use by the participating software systems or users. For some subtypes of [[IfcRoot]] the insertion of the [[Name]] attribute may be required. This would be enforced by a where rule. |  | String
[12 empty] | Type | Defines the allowed values for selection of the flow meter operation type. |  | String
[12 empty] | Pset_ConstructionAdministration.SpecificationSectionNumber | A reference number to an external contract technical specification section describing either (a) minimum performance requirements of a given IfcProductType/[[IfcProduct]] or (b) a preselection for a specific IfcProductType/[[IfcProduct]] made for this project. |  | String
[12 empty] | Pset_ElementComponentCommon.Status | [[Status]] of the element, predominately used in renovation or retrofitting projects. The status can be assigned to as 'New' - element designed as new addition, 'Existing' - element exists and remains, 'Demolish' - element existed but is to be demolished, 'Temporary' - element will exists only temporary (like a temporary support structure). |  | String
[12 empty] | Tag | The tag (or label) identifier at the particular instance of a product, e.g. the serial number, or the position number. It is the identifier at the occurrence level. |  | String
[12 empty] | Pset_QuantityTakeOff.Height | Characteristic height |  | Real
[12 empty] | Pset_QuantityTakeOff.Width | The width of the object. Only given, if the object has constant thickness (prismatic). |  | Real
[12 empty] | Pset_QuantityTakeOff.Length | The length of the object. |  | Real
VVK.Material
[12 empty] | Pset_ElementComponentCommon.IsExternal | Indication whether the element is designed for use in the exterior (TRUE) or not (FALSE). If (TRUE) it is an external element and faces the outside of the building. |  | Boolean
[12 empty] | Pset_QuantityTakeOff.Diameter | The [[Diameter]] of the object. |  | Real
Ženklas | %G30 | %JD20 | PHD |  |  | Technologinių nuoteku sistemos tinklo informacinis ženklas | Nekintančią, statišką informaciją ant vaizduojantis komponentas. | Informacinis ženklas, įspėjamasis ženklas, kelio ženklas, Avarinis ženklas, reklaminis ženklas, gaisrinės saugos ženklinimas, parkavimo ženklas, lentelė, Sargelis, nuoroda | IfcPlate, IfcPlateType | [9 empty] | LVN
[12 empty] | Name | Optional name for use by the participating software systems or users. For some subtypes of [[IfcRoot]] the insertion of the [[Name]] attribute may be required. This would be enforced by a where rule. |  | String
[12 empty] | Type | Defines the allowed values for selection of the flow meter operation type. |  | String
[12 empty] | Pset_ConstructionAdministration.SpecificationSectionNumber | A reference number to an external contract technical specification section describing either (a) minimum performance requirements of a given IfcProductType/[[IfcProduct]] or (b) a preselection for a specific IfcProductType/[[IfcProduct]] made for this project. |  | String
[12 empty] | Pset_ElementComponentCommon.Status | [[Status]] of the element, predominately used in renovation or retrofitting projects. The status can be assigned to as 'New' - element designed as new addition, 'Existing' - element exists and remains, 'Demolish' - element existed but is to be demolished, 'Temporary' - element will exists only temporary (like a temporary support structure). |  | String
[12 empty] | Tag | The tag (or label) identifier at the particular instance of a product, e.g. the serial number, or the position number. It is the identifier at the occurrence level. |  | String
[12 empty] | Pset_QuantityTakeOff.Height | Characteristic height |  | Real
[12 empty] | Pset_QuantityTakeOff.Width | The width of the object. Only given, if the object has constant thickness (prismatic). |  | Real
[12 empty] | Pset_QuantityTakeOff.Length | The length of the object. |  | Real
VVK.Material
[12 empty] | Pset_ElementComponentCommon.IsExternal | Indication whether the element is designed for use in the exterior (TRUE) or not (FALSE). If (TRUE) it is an external element and faces the outside of the building. |  | Boolean
Stulpas | %G30 | %JD20 | UBD |  |  | Technologinių nuoteku sistemos tinklo informacinio ženklo laikiklis | Vertikalus komponentas, daugiausia veikiamas vertikaliai žemyn nukreiptų gniuždymo jėgų. Skirtas laikyti kitą objektą fiksuotoje vertikalioje padėtyje. | stiebas, Atraminis laikiklis, stulpas, elektros bokštas, elektros pilonas, Sargelio stovas, Informacinio ženklo stovas | IfcColumn, IfcColumnType | [9 empty] | LVN
[12 empty] | Name | Optional name for use by the participating software systems or users. For some subtypes of [[IfcRoot]] the insertion of the [[Name]] attribute may be required. This would be enforced by a where rule. |  | String
[12 empty] | Type | Defines the allowed values for selection of the flow meter operation type. |  | String
[12 empty] | Pset_ConstructionAdministration.SpecificationSectionNumber | A reference number to an external contract technical specification section describing either (a) minimum performance requirements of a given IfcProductType/[[IfcProduct]] or (b) a preselection for a specific IfcProductType/[[IfcProduct]] made for this project. |  | String
[12 empty] | Pset_ElementComponentCommon.Status | [[Status]] of the element, predominately used in renovation or retrofitting projects. The status can be assigned to as 'New' - element designed as new addition, 'Existing' - element exists and remains, 'Demolish' - element existed but is to be demolished, 'Temporary' - element will exists only temporary (like a temporary support structure). |  | String
[12 empty] | Tag | The tag (or label) identifier at the particular instance of a product, e.g. the serial number, or the position number. It is the identifier at the occurrence level. |  | String
[12 empty] | Pset_QuantityTakeOff.Height | Characteristic height |  | Real
[12 empty] | Pset_QuantityTakeOff.Width | The width of the object. Only given, if the object has constant thickness (prismatic). |  | Real
[12 empty] | Pset_QuantityTakeOff.Length | The length of the object. |  | Real
VVK.Material
[12 empty] | Pset_ElementComponentCommon.IsExternal | Indication whether the element is designed for use in the exterior (TRUE) or not (FALSE). If (TRUE) it is an external element and faces the outside of the building. |  | Boolean
Kolona | %G30 | %JD20 | ULD |  |  | Technologinių nuoteku sistemos informacinio ženklo laikiklio pamatas | Tiesios ar kreivos linijos formos konstrukcinis laikantis komponentas, daugiausia perduodantis gniuždymo jėgas kitiems konstrukciniams objektams. | montuojama kolona, stulpas, tilto pilonas, kolona pamatas, užbetonuotas vamzdis, viaduko kolona, Balustra, gniuždoma komponentas, betonuojama kolona, kompozitinė kolona, tauras, gniuždomas elementas, statramstis, tilto tarpinė atrama, tilto kolona, monolitinė kolona, Pamatas | IfcPile, IfcPileType | [9 empty] | LVN
[12 empty] | Name | Optional name for use by the participating software systems or users. For some subtypes of [[IfcRoot]] the insertion of the [[Name]] attribute may be required. This would be enforced by a where rule. |  | String
[12 empty] | Type | Defines the allowed values for selection of the flow meter operation type. |  | String
[12 empty] | Pset_ConstructionAdministration.SpecificationSectionNumber | A reference number to an external contract technical specification section describing either (a) minimum performance requirements of a given IfcProductType/[[IfcProduct]] or (b) a preselection for a specific IfcProductType/[[IfcProduct]] made for this project. |  | String
[12 empty] | Pset_ElementComponentCommon.Status | [[Status]] of the element, predominately used in renovation or retrofitting projects. The status can be assigned to as 'New' - element designed as new addition, 'Existing' - element exists and remains, 'Demolish' - element existed but is to be demolished, 'Temporary' - element will exists only temporary (like a temporary support structure). |  | String
[12 empty] | Tag | The tag (or label) identifier at the particular instance of a product, e.g. the serial number, or the position number. It is the identifier at the occurrence level. |  | String
[12 empty] | Pset_QuantityTakeOff.Height | Characteristic height |  | Real
[12 empty] | Pset_QuantityTakeOff.Width | The width of the object. Only given, if the object has constant thickness (prismatic). |  | Real
[12 empty] | Pset_QuantityTakeOff.Length | The length of the object. |  | Real
VVK.Material
[12 empty] | Pset_ElementComponentCommon.IsExternal | Indication whether the element is designed for use in the exterior (TRUE) or not (FALSE). If (TRUE) it is an external element and faces the outside of the building. |  | Boolean
Aukštosios įtampos kabelis | %G30 | %JD20 | WBB |  |  | Technologinių nuoteku sistemos vamzdis | Aukštosios įtampos elektros energijos nukreipimo komponentas, skirtas aukštosios įtampos elektros energijai nukreipti kabeliu. | Aukštos įtampos kabelis, aukštosios įtampos galios kabelis, vidutinės įtampos galios kabelis | IfcFlowSegment, IfcFlowSegmentType, IfcFlowSegmentTypeEnum | [9 empty] | LVN
[12 empty] | Name | Optional name for use by the participating software systems or users. For some subtypes of [[IfcRoot]] the insertion of the [[Name]] attribute may be required. This would be enforced by a where rule. |  | String
[12 empty] | Type | Defines the allowed values for selection of the flow meter operation type. |  | String
[12 empty] | Pset_ConstructionAdministration.SpecificationSectionNumber | A reference number to an external contract technical specification section describing either (a) minimum performance requirements of a given IfcProductType/[[IfcProduct]] or (b) a preselection for a specific IfcProductType/[[IfcProduct]] made for this project. |  | String
[12 empty] | Pset_ElementComponentCommon.Status | [[Status]] of the element, predominately used in renovation or retrofitting projects. The status can be assigned to as 'New' - element designed as new addition, 'Existing' - element exists and remains, 'Demolish' - element existed but is to be demolished, 'Temporary' - element will exists only temporary (like a temporary support structure). |  | String
[12 empty] | Pset_QuantityTakeOff.Length | The length of the object. |  | Real
[12 empty] | Pset_QuantityTakeOff.Diameter | The [[Diameter]] of the object. |  | Real
VVK.Material
[12 empty] | Pset_ElementComponentCommon.IsExternal | Indication whether the element is designed for use in the exterior (TRUE) or not (FALSE). If (TRUE) it is an external element and faces the outside of the building. |  | Boolean
Sklendė | %G30 | %JD20 | %QMA10 |  |  | Technologinių nuoteku sistemos sklendė | Fluido srauto uždarymo vožtuvas. | sklendė, ventilis, rutulinis čiaupas, Ventilis, Uždoris, uždoris, Rutulinis ventilis | IfcFlowController, IfcFlowControllerType, IfcFlowControllerTypeEnum | [9 empty] | LVN
[12 empty] | Name | Optional name for use by the participating software systems or users. For some subtypes of [[IfcRoot]] the insertion of the [[Name]] attribute may be required. This would be enforced by a where rule. |  | String
[12 empty] | Type | Defines the allowed values for selection of the flow meter operation type. |  | String
[12 empty] | Pset_ConstructionAdministration.SpecificationSectionNumber | A reference number to an external contract technical specification section describing either (a) minimum performance requirements of a given IfcProductType/[[IfcProduct]] or (b) a preselection for a specific IfcProductType/[[IfcProduct]] made for this project. |  | String
[12 empty] | Pset_ElementComponentCommon.Status | [[Status]] of the element, predominately used in renovation or retrofitting projects. The status can be assigned to as 'New' - element designed as new addition, 'Existing' - element exists and remains, 'Demolish' - element existed but is to be demolished, 'Temporary' - element will exists only temporary (like a temporary support structure). |  | String
[12 empty] | Tag | The tag (or label) identifier at the particular instance of a product, e.g. the serial number, or the position number. It is the identifier at the occurrence level. |  | String
[12 empty] | Pset_QuantityTakeOff.Diameter | The [[Diameter]] of the object. |  | Real
VVK.Material
[12 empty] | Pset_ElementComponentCommon.IsExternal | Indication whether the element is designed for use in the exterior (TRUE) or not (FALSE). If (TRUE) it is an external element and faces the outside of the building. |  | Boolean
Vienakryptis uždoris | %G30 | %JD20 | RMC |  |  | Technologinių nuoteku sistemos vožtuvas | Kietųjų medžiagų atbulinio srauto apribojimo komponentas. | Uždarymo mechanizmas, Atbulinis vožtuvas | IfcFlowController, IfcFlowControllerType, IfcFlowControllerTypeEnum | [9 empty] | LVN
[12 empty] | Name | Optional name for use by the participating software systems or users. For some subtypes of [[IfcRoot]] the insertion of the [[Name]] attribute may be required. This would be enforced by a where rule. |  | String
[12 empty] | Type | Defines the allowed values for selection of the flow meter operation type. |  | String
[12 empty] | Pset_ConstructionAdministration.SpecificationSectionNumber | A reference number to an external contract technical specification section describing either (a) minimum performance requirements of a given IfcProductType/[[IfcProduct]] or (b) a preselection for a specific IfcProductType/[[IfcProduct]] made for this project. |  | String
[12 empty] | Pset_ElementComponentCommon.Status | [[Status]] of the element, predominately used in renovation or retrofitting projects. The status can be assigned to as 'New' - element designed as new addition, 'Existing' - element exists and remains, 'Demolish' - element existed but is to be demolished, 'Temporary' - element will exists only temporary (like a temporary support structure). |  | String
[12 empty] | Tag | The tag (or label) identifier at the particular instance of a product, e.g. the serial number, or the position number. It is the identifier at the occurrence level. |  | String
[12 empty] | Pset_QuantityTakeOff.Diameter | The [[Diameter]] of the object. |  | Real
VVK.Material
[12 empty] | Pset_ElementComponentCommon.IsExternal | Indication whether the element is designed for use in the exterior (TRUE) or not (FALSE). If (TRUE) it is an external element and faces the outside of the building. |  | Boolean
Bakas | %G30 | %JD20 | CMA |  |  | Technologinių nuoteku sistemos talpa | Uždaras stacionarus kaupimo komponentas skysčiams laikyti. | Bakas, baseinas, indas, rezervuaras, talpykla | IfcFlowTerminal, IfcFlowTerminalElementType, IfcFlowTerminalElementTypeEnum | [9 empty] | LVN
[12 empty] | Name | Optional name for use by the participating software systems or users. For some subtypes of [[IfcRoot]] the insertion of the [[Name]] attribute may be required. This would be enforced by a where rule. |  | String
[12 empty] | Type | Defines the allowed values for selection of the flow meter operation type. |  | String
[12 empty] | Pset_ConstructionAdministration.SpecificationSectionNumber | A reference number to an external contract technical specification section describing either (a) minimum performance requirements of a given IfcProductType/[[IfcProduct]] or (b) a preselection for a specific IfcProductType/[[IfcProduct]] made for this project. |  | String
[12 empty] | Pset_ElementComponentCommon.Status | [[Status]] of the element, predominately used in renovation or retrofitting projects. The status can be assigned to as 'New' - element designed as new addition, 'Existing' - element exists and remains, 'Demolish' - element existed but is to be demolished, 'Temporary' - element will exists only temporary (like a temporary support structure). |  | String
[12 empty] | Tag | The tag (or label) identifier at the particular instance of a product, e.g. the serial number, or the position number. It is the identifier at the occurrence level. |  | String
[12 empty] | Pset_QuantityTakeOff.Height | Characteristic height |  | Real
[12 empty] | Pset_QuantityTakeOff.Width | The width of the object. Only given, if the object has constant thickness (prismatic). |  | Real
[12 empty] | Pset_QuantityTakeOff.Length | The length of the object. |  | Real
VVK.Material
[12 empty] | Pset_ElementComponentCommon.IsExternal | Indication whether the element is designed for use in the exterior (TRUE) or not (FALSE). If (TRUE) it is an external element and faces the outside of the building. |  | Boolean
[12 empty] | Pset_QuantityTakeOff.Volume | [[Volume]] of the element. |  | Real
Izoliacija | %G30 | %JD20 | RQA |  |  | Technologinių nuoteku sistemos izoliacija | Vietinį klimatą stabilizuojantis komponentas ribojant šilumos ar garso perdavimą. | Antikondensacinė izoliacija, apšiltinimas, garso izoliacija, plytų mūro izoliacinis sluoksnis, termoizoliacija, šiluminė izoliacija | IcfCovering | [9 empty] | LVN
[12 empty] | Name | Optional name for use by the participating software systems or users. For some subtypes of [[IfcRoot]] the insertion of the [[Name]] attribute may be required. This would be enforced by a where rule. |  | String
[12 empty] | Type | Defines the allowed values for selection of the flow meter operation type. |  | String
[12 empty] | Pset_ConstructionAdministration.SpecificationSectionNumber | A reference number to an external contract technical specification section describing either (a) minimum performance requirements of a given IfcProductType/[[IfcProduct]] or (b) a preselection for a specific IfcProductType/[[IfcProduct]] made for this project. |  | String
[12 empty] | Pset_ElementComponentCommon.Status | [[Status]] of the element, predominately used in renovation or retrofitting projects. The status can be assigned to as 'New' - element designed as new addition, 'Existing' - element exists and remains, 'Demolish' - element existed but is to be demolished, 'Temporary' - element will exists only temporary (like a temporary support structure). |  | String
[12 empty] | Pset_QuantityTakeOff.Length | The length of the object. |  | Real
[12 empty] | Pset_QuantityTakeOff.Thickness | The geometric thickness of the object. |  | Real
VVK.Material
[12 empty] | Pset_ElementComponentCommon.IsExternal | Indication whether the element is designed for use in the exterior (TRUE) or not (FALSE). If (TRUE) it is an external element and faces the outside of the building. |  | Boolean
Aukštosios įtampos kabelis | %G30 | %JD40 | WBB |  |  | Technologinių slėginių nuoteku sistemos vamzdis | Aukštosios įtampos elektros energijos nukreipimo komponentas, skirtas aukštosios įtampos elektros energijai nukreipti kabeliu. | Aukštos įtampos kabelis, aukštosios įtampos galios kabelis, vidutinės įtampos galios kabelis | IfcFlowSegment, IfcFlowSegmentType, IfcFlowSegmentTypeEnum | [9 empty] | LVN
[12 empty] | Name | Optional name for use by the participating software systems or users. For some subtypes of [[IfcRoot]] the insertion of the [[Name]] attribute may be required. This would be enforced by a where rule. |  | String
[12 empty] | Type | Defines the allowed values for selection of the flow meter operation type. |  | String
[12 empty] | Pset_ConstructionAdministration.SpecificationSectionNumber | A reference number to an external contract technical specification section describing either (a) minimum performance requirements of a given IfcProductType/[[IfcProduct]] or (b) a preselection for a specific IfcProductType/[[IfcProduct]] made for this project. |  | String
[12 empty] | Pset_ElementComponentCommon.Status | [[Status]] of the element, predominately used in renovation or retrofitting projects. The status can be assigned to as 'New' - element designed as new addition, 'Existing' - element exists and remains, 'Demolish' - element existed but is to be demolished, 'Temporary' - element will exists only temporary (like a temporary support structure). |  | String
[12 empty] | Pset_QuantityTakeOff.Length | The length of the object. |  | Real
[12 empty] | Pset_QuantityTakeOff.Diameter | The [[Diameter]] of the object. |  | Real
VVK.Material
[12 empty] | Pset_ElementComponentCommon.IsExternal | Indication whether the element is designed for use in the exterior (TRUE) or not (FALSE). If (TRUE) it is an external element and faces the outside of the building. |  | Boolean
Rotacinis siurblys | %G30 | %JD40 | GPB |  |  | Technologinių slėginių nuoteku sistemos siurblys | Skysčio srautą sukuriantis komponentas, mechaniškai suteikiantis skysčiui greitį. | Ašinis siurblys, cirkuliacinis siurblys, išcentrinis siurblys, radialinis siurblys, turbinos sparnuotė, vakuuminis siurblys | IfcDistributionControlElement, IfcDistributionControlElementType, IfcDistributionControlElementTypeEnum | [9 empty] | LVN
[12 empty] | Name | Optional name for use by the participating software systems or users. For some subtypes of [[IfcRoot]] the insertion of the [[Name]] attribute may be required. This would be enforced by a where rule. |  | String
[12 empty] | Type | Defines the allowed values for selection of the flow meter operation type. |  | String
[12 empty] | Pset_ConstructionAdministration.SpecificationSectionNumber | A reference number to an external contract technical specification section describing either (a) minimum performance requirements of a given IfcProductType/[[IfcProduct]] or (b) a preselection for a specific IfcProductType/[[IfcProduct]] made for this project. |  | String
[12 empty] | Pset_ElementComponentCommon.Status | [[Status]] of the element, predominately used in renovation or retrofitting projects. The status can be assigned to as 'New' - element designed as new addition, 'Existing' - element exists and remains, 'Demolish' - element existed but is to be demolished, 'Temporary' - element will exists only temporary (like a temporary support structure). |  | String
[12 empty] | Tag | The tag (or label) identifier at the particular instance of a product, e.g. the serial number, or the position number. It is the identifier at the occurrence level. |  | String
[12 empty] | Pset_QuantityTakeOff.Height | Characteristic height |  | Real
[12 empty] | Pset_QuantityTakeOff.Width | The width of the object. Only given, if the object has constant thickness (prismatic). |  | Real
[12 empty] | Pset_QuantityTakeOff.Length | The length of the object. |  | Real
[12 empty] | Pset_ElectricalDeviceCommon.IP_Code | IP Code, the International Protection Marking, IEC 60529), classifies and rates the degree of protection provided against intrusion. |  | String
[12 empty] | Pset_ElectricalDeviceCommon.IK_Code | IK Code according to IEC 62262 (2002) is a numeric classification for the degree of protection provided by enclosures for electrical equipment against external mechanical impacts. |  | String
[12 empty] | Pset_ElectricalDeviceCommon.InsulationStandardClass | Insulation standard classes provides basic protection information against electric shock. Defines levels of insulation required in terms of constructional requirements (creepage and clearance distances) and electrical requirements (compliance with electric strength tests). Basic insulation is considered to be shorted under single fault conditions. The actual values required depend on the working voltage to which the insulation is subjected, as well as other factors. Also indicates whether the electrical device has a protective earth connection. |  | String
[12 empty] | Pset_ElectricalDeviceCommon.RatedVoltage | The range of allowed voltage that a device is certified to handle. The upper bound of this value is the maximum. |  | Real
[12 empty] | Pset_ElectricalDeviceCommon.NominalPowerConsumption | Nominal total power consumption. |  | Real
VVK.Material
[12 empty] | Pset_ElementComponentCommon.IsExternal | Indication whether the element is designed for use in the exterior (TRUE) or not (FALSE). If (TRUE) it is an external element and faces the outside of the building. |  | Boolean
[12 empty] | Pset_QuantityTakeOff.Diameter | The [[Diameter]] of the object. |  | Real
Izoliacija | %G30 | %JD40 | RQA |  |  | Technologinių slėginių nuoteku sistemos izoliacija | Vietinį klimatą stabilizuojantis komponentas ribojant šilumos ar garso perdavimą. | Antikondensacinė izoliacija, apšiltinimas, garso izoliacija, plytų mūro izoliacinis sluoksnis, termoizoliacija, šiluminė izoliacija | IcfCovering | [9 empty] | LVN
[12 empty] | Name | Optional name for use by the participating software systems or users. For some subtypes of [[IfcRoot]] the insertion of the [[Name]] attribute may be required. This would be enforced by a where rule. |  | String
[12 empty] | Type | Defines the allowed values for selection of the flow meter operation type. |  | String
[12 empty] | Pset_ConstructionAdministration.SpecificationSectionNumber | A reference number to an external contract technical specification section describing either (a) minimum performance requirements of a given IfcProductType/[[IfcProduct]] or (b) a preselection for a specific IfcProductType/[[IfcProduct]] made for this project. |  | String
[12 empty] | Pset_ElementComponentCommon.Status | [[Status]] of the element, predominately used in renovation or retrofitting projects. The status can be assigned to as 'New' - element designed as new addition, 'Existing' - element exists and remains, 'Demolish' - element existed but is to be demolished, 'Temporary' - element will exists only temporary (like a temporary support structure). |  | String
[12 empty] | Pset_QuantityTakeOff.Length | The length of the object. |  | Real
[12 empty] | Pset_QuantityTakeOff.Thickness | The geometric thickness of the object. |  | Real
VVK.Material
[12 empty] | Pset_ElementComponentCommon.IsExternal | Indication whether the element is designed for use in the exterior (TRUE) or not (FALSE). If (TRUE) it is an external element and faces the outside of the building. |  | Boolean
| %G30 | %JD40 |  | DCB |  | Technologinių slėginių nuoteku sistemos aptarnavimo erdvė |  |  | IfcSpace, IfcSpaceType | [9 empty] | LVN