## LoIN
Komponento pavadinimas pagal NSIK klasifikatorių | Klasifikatoriai |  |  |  |  | Pavadinimas | Elemento aprašymas | Modeliuojamų elementų pavyzdžiai | IFC tipas | Pastabos | Pateikiama informacija | [7 empty] | PROJEKTO DALIS
Komponento pavadinimas pagal NSIK klasifikatorių | Funkcinės sistemos kodas - ClassificationSystem.NSIK LF arba „NSIK LF“ klasifikatorius | Techninės sistemos kodas - ClassificationSystem.NSIK LT arba „NSIK LT“ klasifikatorius | Komponento kodas - ClassificationSystemNSIK LK arba „NSIK LK“ klasifikatorius | Erdvės kodas - ClassificationSystem.NSIK B arba „NSIK B“ klasifikatorius | Statinio kodas - ClassificationSystem.NSIK E arba „NSIK E“ klasifikatorius |  | Elemento aprašymas | Modeliuojamų elementų pavyzdžiai |  | Pastabos | Esama situacija LOD, LoG | Atributas arba Savybių rinkinys.Pavadinimas | Atributo ar savybės aprašymas | IFC duomenų tipas | Duomenų tipas | Vertės pavyzdžiai | Leidžiamos reikšmės | Pastabos
AS: Apsaugos sistemos | [10 empty] | 275
Įrangos ir (ar) kabelių dėklas | P | LE | UBA |  |  | Įrangos ir/ar kabelių dėklas | Tarp fiksuotų padėčių objektą ar objektus palaikantis komponentas, kuris įrengtas išilgai laikomojo komponento ar sistemos ir yra nuolatiniame sąlytyje su tuo komponentu ar sistema. | vamzdžių kanalas, įrangą laikanti konstrukcija, kabelio kopėčios, kabelio vielinis lovelis, kabelių laikiklis, laido kanalas, Atviras dėklas, instaliacinis vamzdis, Kabelio kanalas, laidų kanalas, kabelių kanalas, vamzdžių dėklas, įrangos dėklas, laidų dėklas, įrangos laikiklis, kabelio kanalas, įrenginių dėklas, uždaras dėklas, ryšio kabelių lovys, kabelio lovelis | IfcFlowSegment, IfcFlowSegmentType, IfcFlowSegmentTypeEnum |  | LoG 2 | [7 empty] | AS
[12 empty] | Name | Optional name for use by the participating software systems or users. For some subtypes of [[IfcRoot]] the insertion of the [[Name]] attribute may be required. This would be enforced by a where rule. |  | String
[12 empty] | Pset_ConstructionAdministration.SpecificationSectionNumber | A reference number to an external contract technical specification section describing either (a) minimum performance requirements of a given IfcProductType/[[IfcProduct]] or (b) a preselection for a specific IfcProductType/[[IfcProduct]] made for this project. |  | String
[12 empty] | Pset_ElectricalDeviceCommon.IK_Code | IK Code according to IEC 62262 (2002) is a numeric classification for the degree of protection provided by enclosures for electrical equipment against external mechanical impacts. |  | String
[12 empty] | Pset_ElectricalDeviceCommon.IP_Code | IP Code, the International Protection Marking, IEC 60529), classifies and rates the degree of protection provided against intrusion. |  | String
[12 empty] | Pset_ElementComponentCommon.IsExternal | Indication whether the element is designed for use in the exterior (TRUE) or not (FALSE). If (TRUE) it is an external element and faces the outside of the building. |  | Boolean
[12 empty] | Pset_ElementComponentCommon.Status | [[Status]] of the element, predominately used in renovation or retrofitting projects. The status can be assigned to as 'New' - element designed as new addition, 'Existing' - element exists and remains, 'Demolish' - element existed but is to be demolished, 'Temporary' - element will exists only temporary (like a temporary support structure). |  | String
[12 empty] | Pset_ManufacturerTypeInformation.ArticleNumber | Article number or reference that is be applied to a configured product according to a standard scheme for article number definition as defined by the manufacturer. It is often used as the purchasing number. |  | String
[12 empty] | Pset_ManufacturerTypeInformation.Manufacturer | The organization that manufactured and/or assembled the item. |  | String
[12 empty] | Pset_QuantityTakeOff.Diameter | The [[Diameter]] of the object. |  | Real
[12 empty] | Pset_QuantityTakeOff.Height | Characteristic height |  | Real
[12 empty] | Pset_QuantityTakeOff.Length | The length of the object. |  | Real
[12 empty] | Pset_QuantityTakeOff.Width | The width of the object. Only given, if the object has constant thickness (prismatic). |  | Real
[12 empty] | Type | Defines the allowed values for selection of the flow meter operation type. |  | String
VVK.Material
VVK.RelatedDocumentationURI
Valdymo blokas | P | LE | KEB |  |  | Signalizacijos valdymo blokas | Elektrinis signalo apdorojimo komponentas, skirtas prietaisams valdyti be žmogaus įsikišimo. | Kontroleris, Praėjimo vartelių Kontroleris, Valdiklis, nuotolinio televaldymo blokas (RTU - angl. remote telecontrol unit), sinchronizatorius, sinchronizavimo relė, Centrinis procesorius (CPU - angl. central processing unit), nuotolinis apsaugos ir valdymo blokas, Durų kontroleris, Kortelių skaitytuvo kontroleris, programuojamas loginis valdiklis (PLC - angl. programmable logic controller), nuotolinis terminalas (RTU - angl. remote terminal unit) | IfcDistributionControlElement, IfcDistributionControlElementType, IfcDistributionControlElementTypeEnum | Ši įranga valdoma išoriniais signalais | LoG 2 | [7 empty] | AS
[12 empty] | Name | Optional name for use by the participating software systems or users. For some subtypes of [[IfcRoot]] the insertion of the [[Name]] attribute may be required. This would be enforced by a where rule. |  | String
[12 empty] | Pset_ConstructionAdministration.SpecificationSectionNumber | A reference number to an external contract technical specification section describing either (a) minimum performance requirements of a given IfcProductType/[[IfcProduct]] or (b) a preselection for a specific IfcProductType/[[IfcProduct]] made for this project. |  | String
[12 empty] | Pset_ElectricalDeviceCommon.HasProtectiveEarth | Indicates whether the object has a protective earth connection (=TRUE) or not (= FALSE). |  | Boolean
[12 empty] | Pset_ElectricalDeviceCommon.IK_Code | IK Code according to IEC 62262 (2002) is a numeric classification for the degree of protection provided by enclosures for electrical equipment against external mechanical impacts. |  | String
[12 empty] | Pset_ElectricalDeviceCommon.IP_Code | IP Code, the International Protection Marking, IEC 60529), classifies and rates the degree of protection provided against intrusion. |  | String
[12 empty] | Pset_ElectricalDeviceCommon.NominalPowerConsumption | Nominal total power consumption. |  | Real
[12 empty] | Pset_ElectricalDeviceCommon.RatedVoltage | The range of allowed voltage that a device is certified to handle. The upper bound of this value is the maximum. |  | Real
[12 empty] | Pset_ElementComponentCommon.IsExternal | Indication whether the element is designed for use in the exterior (TRUE) or not (FALSE). If (TRUE) it is an external element and faces the outside of the building. |  | Boolean
[12 empty] | Pset_ElementComponentCommon.Status | [[Status]] of the element, predominately used in renovation or retrofitting projects. The status can be assigned to as 'New' - element designed as new addition, 'Existing' - element exists and remains, 'Demolish' - element existed but is to be demolished, 'Temporary' - element will exists only temporary (like a temporary support structure). |  | String
[12 empty] | Pset_ManufacturerTypeInformation.ArticleNumber | Article number or reference that is be applied to a configured product according to a standard scheme for article number definition as defined by the manufacturer. It is often used as the purchasing number. |  | String
[12 empty] | Pset_ManufacturerTypeInformation.Manufacturer | The organization that manufactured and/or assembled the item. |  | String
[12 empty] | Pset_QuantityTakeOff.Height | Characteristic height |  | Real
[12 empty] | Pset_QuantityTakeOff.Length | The length of the object. |  | Real
[12 empty] | Pset_QuantityTakeOff.Width | The width of the object. Only given, if the object has constant thickness (prismatic). |  | Real
[12 empty] | Tag | The tag (or label) identifier at the particular instance of a product, e.g. the serial number, or the position number. It is the identifier at the occurrence level. |  | String
[12 empty] | Type | Defines the allowed values for selection of the flow meter operation type. |  | String
[12 empty] | VVK.Colour | [[Colour]] of this object. |  | String
[12 empty] | VVK.Finish | [[Description]] of the (surface) finish of the object for informational purposes. |  | String
VVK.Material
VVK.RelatedDocumentationURI
Mygtukas | P | LE | SJB |  |  | Avarinis paspaudimo mygtukas | Sąveikos komponentas, valdomas spaudžiant pirštu. | Pavojaus mygtukas, įspaudžiamas mygtukas, Klaviatūra, klavišas, įspaudžiamas jungiklis | IfcSensor, IfcSensorType, IfcSensorTypeEnum |  | LoG 2 | [7 empty] | AS
[12 empty] | Name | Optional name for use by the participating software systems or users. For some subtypes of [[IfcRoot]] the insertion of the [[Name]] attribute may be required. This would be enforced by a where rule. |  | String
[12 empty] | Pset_ConstructionAdministration.SpecificationSectionNumber | A reference number to an external contract technical specification section describing either (a) minimum performance requirements of a given IfcProductType/[[IfcProduct]] or (b) a preselection for a specific IfcProductType/[[IfcProduct]] made for this project. |  | String
[12 empty] | Pset_ElectricalDeviceCommon.IK_Code | IK Code according to IEC 62262 (2002) is a numeric classification for the degree of protection provided by enclosures for electrical equipment against external mechanical impacts. |  | String
[12 empty] | Pset_ElectricalDeviceCommon.IP_Code | IP Code, the International Protection Marking, IEC 60529), classifies and rates the degree of protection provided against intrusion. |  | String
[12 empty] | Pset_ElementComponentCommon.IsExternal | Indication whether the element is designed for use in the exterior (TRUE) or not (FALSE). If (TRUE) it is an external element and faces the outside of the building. |  | Boolean
[12 empty] | Pset_ElementComponentCommon.Status | [[Status]] of the element, predominately used in renovation or retrofitting projects. The status can be assigned to as 'New' - element designed as new addition, 'Existing' - element exists and remains, 'Demolish' - element existed but is to be demolished, 'Temporary' - element will exists only temporary (like a temporary support structure). |  | String
[12 empty] | Pset_ManufacturerTypeInformation.ArticleNumber | Article number or reference that is be applied to a configured product according to a standard scheme for article number definition as defined by the manufacturer. It is often used as the purchasing number. |  | String
[12 empty] | Pset_ManufacturerTypeInformation.Manufacturer | The organization that manufactured and/or assembled the item. |  | String
[12 empty] | Pset_QuantityTakeOff.Height | Characteristic height |  | Real
[12 empty] | Pset_QuantityTakeOff.Length | The length of the object. |  | Real
[12 empty] | Pset_QuantityTakeOff.Width | The width of the object. Only given, if the object has constant thickness (prismatic). |  | Real
[12 empty] | Tag | The tag (or label) identifier at the particular instance of a product, e.g. the serial number, or the position number. It is the identifier at the occurrence level. |  | String
[12 empty] | Type | Defines the allowed values for selection of the flow meter operation type. |  | String
[12 empty] | VVK.Colour | [[Colour]] of this object. |  | String
[12 empty] | VVK.Finish | [[Description]] of the (surface) finish of the object for informational purposes. |  | String
VVK.Material
VVK.RelatedDocumentationURI
Apsaugos centralė | P | LE | %KEB10 |  |  | Signalizacijos centralė | Valdymo blokas, apdorojantis iš jutiklių gaunamus signalus, įjungiantis ar išjungiantis vidaus ir išorinius signalizatorius, siunčiantis pranešimus apsaugos tarnybai ar objekto valdytojui. | Signalizacijos centralė, Signalizacijos centralės kartotuvas | IfcDistributionControlElement, IfcDistributionControlElementType, IfcDistributionControlElementTypeEnum |  | LoG 2 | [7 empty] | AS
[12 empty] | Name | Optional name for use by the participating software systems or users. For some subtypes of [[IfcRoot]] the insertion of the [[Name]] attribute may be required. This would be enforced by a where rule. |  | String
[12 empty] | Pset_ConstructionAdministration.SpecificationSectionNumber | A reference number to an external contract technical specification section describing either (a) minimum performance requirements of a given IfcProductType/[[IfcProduct]] or (b) a preselection for a specific IfcProductType/[[IfcProduct]] made for this project. |  | String
[12 empty] | Pset_ElectricalDeviceCommon.HasProtectiveEarth | Indicates whether the object has a protective earth connection (=TRUE) or not (= FALSE). |  | Boolean
[12 empty] | Pset_ElectricalDeviceCommon.IK_Code | IK Code according to IEC 62262 (2002) is a numeric classification for the degree of protection provided by enclosures for electrical equipment against external mechanical impacts. |  | String
[12 empty] | Pset_ElectricalDeviceCommon.IP_Code | IP Code, the International Protection Marking, IEC 60529), classifies and rates the degree of protection provided against intrusion. |  | String
[12 empty] | Pset_ElectricalDeviceCommon.NominalPowerConsumption | Nominal total power consumption. |  | Real
[12 empty] | Pset_ElectricalDeviceCommon.RatedVoltage | The range of allowed voltage that a device is certified to handle. The upper bound of this value is the maximum. |  | Real
[12 empty] | Pset_ElementComponentCommon.IsExternal | Indication whether the element is designed for use in the exterior (TRUE) or not (FALSE). If (TRUE) it is an external element and faces the outside of the building. |  | Boolean
[12 empty] | Pset_ElementComponentCommon.Status | [[Status]] of the element, predominately used in renovation or retrofitting projects. The status can be assigned to as 'New' - element designed as new addition, 'Existing' - element exists and remains, 'Demolish' - element existed but is to be demolished, 'Temporary' - element will exists only temporary (like a temporary support structure). |  | String
[12 empty] | Pset_ManufacturerTypeInformation.ArticleNumber | Article number or reference that is be applied to a configured product according to a standard scheme for article number definition as defined by the manufacturer. It is often used as the purchasing number. |  | String
[12 empty] | Pset_ManufacturerTypeInformation.Manufacturer | The organization that manufactured and/or assembled the item. |  | String
[12 empty] | Pset_QuantityTakeOff.Height | Characteristic height |  | Real
[12 empty] | Pset_QuantityTakeOff.Length | The length of the object. |  | Real
[12 empty] | Pset_QuantityTakeOff.Width | The width of the object. Only given, if the object has constant thickness (prismatic). |  | Real
[12 empty] | Tag | The tag (or label) identifier at the particular instance of a product, e.g. the serial number, or the position number. It is the identifier at the occurrence level. |  | String
[12 empty] | Type | Defines the allowed values for selection of the flow meter operation type. |  | String
[12 empty] | VVK.Colour | [[Colour]] of this object. |  | String
[12 empty] | VVK.Finish | [[Description]] of the (surface) finish of the object for informational purposes. |  | String
VVK.Material
VVK.RelatedDocumentationURI
Apsaugos išplėtimo modulis | P | LE | %KEB20 |  |  | Išplėtimo modulis | Valdymo blokas, padidinantis apsaugos sistemos funkcijų skaičių. | Signalizacijos centralės išplėtimo modulis | IfcDistributionControlElement, IfcDistributionControlElementType, IfcDistributionControlElementTypeEnum |  | LoG 2 | [7 empty] | AS
[12 empty] | Name | Optional name for use by the participating software systems or users. For some subtypes of [[IfcRoot]] the insertion of the [[Name]] attribute may be required. This would be enforced by a where rule. |  | String
[12 empty] | Pset_ConstructionAdministration.SpecificationSectionNumber | A reference number to an external contract technical specification section describing either (a) minimum performance requirements of a given IfcProductType/[[IfcProduct]] or (b) a preselection for a specific IfcProductType/[[IfcProduct]] made for this project. |  | String
[12 empty] | Pset_ElectricalDeviceCommon.HasProtectiveEarth | Indicates whether the object has a protective earth connection (=TRUE) or not (= FALSE). |  | Boolean
[12 empty] | Pset_ElectricalDeviceCommon.NominalPowerConsumption | Nominal total power consumption. |  | Real
[12 empty] | Pset_ElectricalDeviceCommon.RatedVoltage | The range of allowed voltage that a device is certified to handle. The upper bound of this value is the maximum. |  | Real
[12 empty] | Pset_ElementComponentCommon.Status | [[Status]] of the element, predominately used in renovation or retrofitting projects. The status can be assigned to as 'New' - element designed as new addition, 'Existing' - element exists and remains, 'Demolish' - element existed but is to be demolished, 'Temporary' - element will exists only temporary (like a temporary support structure). |  | String
[12 empty] | Pset_ManufacturerTypeInformation.ArticleNumber | Article number or reference that is be applied to a configured product according to a standard scheme for article number definition as defined by the manufacturer. It is often used as the purchasing number. |  | String
[12 empty] | Pset_ManufacturerTypeInformation.Manufacturer | The organization that manufactured and/or assembled the item. |  | String
[12 empty] | Pset_QuantityTakeOff.Height | Characteristic height |  | Real
[12 empty] | Pset_QuantityTakeOff.Length | The length of the object. |  | Real
[12 empty] | Pset_QuantityTakeOff.Width | The width of the object. Only given, if the object has constant thickness (prismatic). |  | Real
[12 empty] | Tag | The tag (or label) identifier at the particular instance of a product, e.g. the serial number, or the position number. It is the identifier at the occurrence level. |  | String
[12 empty] | Type | Defines the allowed values for selection of the flow meter operation type. |  | String
[12 empty] | VVK.Colour | [[Colour]] of this object. |  | String
[12 empty] | VVK.Finish | [[Description]] of the (surface) finish of the object for informational purposes. |  | String
VVK.Material
VVK.RelatedDocumentationURI
Korpusas | P | LE | UCA |  |  | Korpusas (skydelis) | Gaubtas, skirtas mechanizmams ar jų dalims apsaugoti nuo išorinio poveikio bei užtikrinti žmonių saugumą (taip pat ir nuo kontakto su elektros srove). | Automatikos spinta, sensorių dėžutė, elektros spinta, elektros skydelis, montavimo dėžė, kolektorių spintelė, saugos dėžutė, Centralė, paskirstymo skydelis, skydinė, Prietaisų dėžė, prietaisų dėžė, spintelė | IfcDistributionControlElement, IfcDistributionControlElementType, IfcDistributionControlElementTypeEnum |  | LoG 2 | [7 empty] | AS
[12 empty] | Name | Optional name for use by the participating software systems or users. For some subtypes of [[IfcRoot]] the insertion of the [[Name]] attribute may be required. This would be enforced by a where rule. |  | String
[12 empty] | Pset_ConstructionAdministration.SpecificationSectionNumber | A reference number to an external contract technical specification section describing either (a) minimum performance requirements of a given IfcProductType/[[IfcProduct]] or (b) a preselection for a specific IfcProductType/[[IfcProduct]] made for this project. |  | String
[12 empty] | Pset_ElectricalDeviceCommon.HasProtectiveEarth | Indicates whether the object has a protective earth connection (=TRUE) or not (= FALSE). |  | Boolean
[12 empty] | Pset_ElectricalDeviceCommon.IK_Code | IK Code according to IEC 62262 (2002) is a numeric classification for the degree of protection provided by enclosures for electrical equipment against external mechanical impacts. |  | String
[12 empty] | Pset_ElectricalDeviceCommon.IP_Code | IP Code, the International Protection Marking, IEC 60529), classifies and rates the degree of protection provided against intrusion. |  | String
[12 empty] | Pset_ElectricalDeviceCommon.NominalPowerConsumption | Nominal total power consumption. |  | Real
[12 empty] | Pset_ElectricalDeviceCommon.RatedVoltage | The range of allowed voltage that a device is certified to handle. The upper bound of this value is the maximum. |  | Real
[12 empty] | Pset_ElementComponentCommon.IsExternal | Indication whether the element is designed for use in the exterior (TRUE) or not (FALSE). If (TRUE) it is an external element and faces the outside of the building. |  | Boolean
[12 empty] | Pset_ElementComponentCommon.Status | [[Status]] of the element, predominately used in renovation or retrofitting projects. The status can be assigned to as 'New' - element designed as new addition, 'Existing' - element exists and remains, 'Demolish' - element existed but is to be demolished, 'Temporary' - element will exists only temporary (like a temporary support structure). |  | String
[12 empty] | Pset_ManufacturerTypeInformation.ArticleNumber | Article number or reference that is be applied to a configured product according to a standard scheme for article number definition as defined by the manufacturer. It is often used as the purchasing number. |  | String
[12 empty] | Pset_ManufacturerTypeInformation.Manufacturer | The organization that manufactured and/or assembled the item. |  | String
[12 empty] | Pset_QuantityTakeOff.Height | Characteristic height |  | Real
[12 empty] | Pset_QuantityTakeOff.Length | The length of the object. |  | Real
[12 empty] | Pset_QuantityTakeOff.Width | The width of the object. Only given, if the object has constant thickness (prismatic). |  | Real
[12 empty] | Tag | The tag (or label) identifier at the particular instance of a product, e.g. the serial number, or the position number. It is the identifier at the occurrence level. |  | String
[12 empty] | Type | Defines the allowed values for selection of the flow meter operation type. |  | String
[12 empty] | VVK.Colour | [[Colour]] of this object. |  | String
[12 empty] | VVK.Finish | [[Description]] of the (surface) finish of the object for informational purposes. |  | String
VVK.Material
VVK.RelatedDocumentationURI
Judesio daviklis | P | LE | %BGB30 |  |  | Judesio daviklis | Padėties jungiklis judesiui nustatyti. | PIR, judesio jutiklis, Judesio detektorius, PIR daviklis | IfcSensor, IfcSensorType, IfcSensorTypeEnum |  | LoG 2 | [7 empty] | AS
[12 empty] | Name | Optional name for use by the participating software systems or users. For some subtypes of [[IfcRoot]] the insertion of the [[Name]] attribute may be required. This would be enforced by a where rule. |  | String
[12 empty] | Pset_ConstructionAdministration.SpecificationSectionNumber | A reference number to an external contract technical specification section describing either (a) minimum performance requirements of a given IfcProductType/[[IfcProduct]] or (b) a preselection for a specific IfcProductType/[[IfcProduct]] made for this project. |  | String
[12 empty] | Pset_ElectricalDeviceCommon.IK_Code | IK Code according to IEC 62262 (2002) is a numeric classification for the degree of protection provided by enclosures for electrical equipment against external mechanical impacts. |  | String
[12 empty] | Pset_ElectricalDeviceCommon.IP_Code | IP Code, the International Protection Marking, IEC 60529), classifies and rates the degree of protection provided against intrusion. |  | String
[12 empty] | Pset_ElementComponentCommon.IsExternal | Indication whether the element is designed for use in the exterior (TRUE) or not (FALSE). If (TRUE) it is an external element and faces the outside of the building. |  | Boolean
[12 empty] | Pset_ElementComponentCommon.Status | [[Status]] of the element, predominately used in renovation or retrofitting projects. The status can be assigned to as 'New' - element designed as new addition, 'Existing' - element exists and remains, 'Demolish' - element existed but is to be demolished, 'Temporary' - element will exists only temporary (like a temporary support structure). |  | String
[12 empty] | Pset_ManufacturerTypeInformation.ArticleNumber | Article number or reference that is be applied to a configured product according to a standard scheme for article number definition as defined by the manufacturer. It is often used as the purchasing number. |  | String
[12 empty] | Pset_ManufacturerTypeInformation.Manufacturer | The organization that manufactured and/or assembled the item. |  | String
[12 empty] | Pset_QuantityTakeOff.Height | Characteristic height |  | Real
[12 empty] | Pset_QuantityTakeOff.Length | The length of the object. |  | Real
[12 empty] | Pset_QuantityTakeOff.Width | The width of the object. Only given, if the object has constant thickness (prismatic). |  | Real
[12 empty] | Tag | The tag (or label) identifier at the particular instance of a product, e.g. the serial number, or the position number. It is the identifier at the occurrence level. |  | String
[12 empty] | Type | Defines the allowed values for selection of the flow meter operation type. |  | String
[12 empty] | VVK.Colour | [[Colour]] of this object. |  | String
[12 empty] | VVK.Finish | [[Description]] of the (surface) finish of the object for informational purposes. |  | String
VVK.Material
VVK.RelatedDocumentationURI
Akselerometro daviklis | P | LE | BSG |  |  | Vibracijos daviklis | Kitimo laike matavimo komponentas su skaliariniu išėjimu, skirtas greičio kitimui matuoti. | Seisminis jutiklis, Seisminis daviklis, Smūgio daviklis | IfcSensor, IfcSensorType, IfcSensorTypeEnum |  | LoG 2 | [7 empty] | AS
[12 empty] | Name | Optional name for use by the participating software systems or users. For some subtypes of [[IfcRoot]] the insertion of the [[Name]] attribute may be required. This would be enforced by a where rule. |  | String
[12 empty] | Pset_ConstructionAdministration.SpecificationSectionNumber | A reference number to an external contract technical specification section describing either (a) minimum performance requirements of a given IfcProductType/[[IfcProduct]] or (b) a preselection for a specific IfcProductType/[[IfcProduct]] made for this project. |  | String
[12 empty] | Pset_ElectricalDeviceCommon.IK_Code | IK Code according to IEC 62262 (2002) is a numeric classification for the degree of protection provided by enclosures for electrical equipment against external mechanical impacts. |  | String
[12 empty] | Pset_ElectricalDeviceCommon.IP_Code | IP Code, the International Protection Marking, IEC 60529), classifies and rates the degree of protection provided against intrusion. |  | String
[12 empty] | Pset_ElementComponentCommon.IsExternal | Indication whether the element is designed for use in the exterior (TRUE) or not (FALSE). If (TRUE) it is an external element and faces the outside of the building. |  | Boolean
[12 empty] | Pset_ElementComponentCommon.Status | [[Status]] of the element, predominately used in renovation or retrofitting projects. The status can be assigned to as 'New' - element designed as new addition, 'Existing' - element exists and remains, 'Demolish' - element existed but is to be demolished, 'Temporary' - element will exists only temporary (like a temporary support structure). |  | String
[12 empty] | Pset_ManufacturerTypeInformation.ArticleNumber | Article number or reference that is be applied to a configured product according to a standard scheme for article number definition as defined by the manufacturer. It is often used as the purchasing number. |  | String
[12 empty] | Pset_ManufacturerTypeInformation.Manufacturer | The organization that manufactured and/or assembled the item. |  | String
[12 empty] | Pset_QuantityTakeOff.Height | Characteristic height |  | Real
[12 empty] | Pset_QuantityTakeOff.Length | The length of the object. |  | Real
[12 empty] | Pset_QuantityTakeOff.Width | The width of the object. Only given, if the object has constant thickness (prismatic). |  | Real
[12 empty] | Tag | The tag (or label) identifier at the particular instance of a product, e.g. the serial number, or the position number. It is the identifier at the occurrence level. |  | String
[12 empty] | Type | Defines the allowed values for selection of the flow meter operation type. |  | String
[12 empty] | VVK.Colour | [[Colour]] of this object. |  | String
[12 empty] | VVK.Finish | [[Description]] of the (surface) finish of the object for informational purposes. |  | String
VVK.Material
VVK.RelatedDocumentationURI
Stiklo dūžio daviklis | P | LE | %BXB10 |  |  | Stiklo dūžio daviklis | Akustinis detektorius stiklo dūžiui nustatyti. | Stiklo dūžio jutiklis, Dūžio daviklis | IfcSensor, IfcSensorType, IfcSensorTypeEnum |  | LoG 2 | [7 empty] | AS
[12 empty] | Name | Optional name for use by the participating software systems or users. For some subtypes of [[IfcRoot]] the insertion of the [[Name]] attribute may be required. This would be enforced by a where rule. |  | String
[12 empty] | Pset_ConstructionAdministration.SpecificationSectionNumber | A reference number to an external contract technical specification section describing either (a) minimum performance requirements of a given IfcProductType/[[IfcProduct]] or (b) a preselection for a specific IfcProductType/[[IfcProduct]] made for this project. |  | String
[12 empty] | Pset_ElectricalDeviceCommon.IK_Code | IK Code according to IEC 62262 (2002) is a numeric classification for the degree of protection provided by enclosures for electrical equipment against external mechanical impacts. |  | String
[12 empty] | Pset_ElectricalDeviceCommon.IP_Code | IP Code, the International Protection Marking, IEC 60529), classifies and rates the degree of protection provided against intrusion. |  | String
[12 empty] | Pset_ElementComponentCommon.IsExternal | Indication whether the element is designed for use in the exterior (TRUE) or not (FALSE). If (TRUE) it is an external element and faces the outside of the building. |  | Boolean
[12 empty] | Pset_ElementComponentCommon.Status | [[Status]] of the element, predominately used in renovation or retrofitting projects. The status can be assigned to as 'New' - element designed as new addition, 'Existing' - element exists and remains, 'Demolish' - element existed but is to be demolished, 'Temporary' - element will exists only temporary (like a temporary support structure). |  | String
[12 empty] | Pset_ManufacturerTypeInformation.ArticleNumber | Article number or reference that is be applied to a configured product according to a standard scheme for article number definition as defined by the manufacturer. It is often used as the purchasing number. |  | String
[12 empty] | Pset_ManufacturerTypeInformation.Manufacturer | The organization that manufactured and/or assembled the item. |  | String
[12 empty] | Pset_QuantityTakeOff.Height | Characteristic height |  | Real
[12 empty] | Pset_QuantityTakeOff.Length | The length of the object. |  | Real
[12 empty] | Pset_QuantityTakeOff.Width | The width of the object. Only given, if the object has constant thickness (prismatic). |  | Real
[12 empty] | Tag | The tag (or label) identifier at the particular instance of a product, e.g. the serial number, or the position number. It is the identifier at the occurrence level. |  | String
[12 empty] | Type | Defines the allowed values for selection of the flow meter operation type. |  | String
[12 empty] | VVK.Colour | [[Colour]] of this object. |  | String
[12 empty] | VVK.Finish | [[Description]] of the (surface) finish of the object for informational purposes. |  | String
VVK.Material
VVK.RelatedDocumentationURI
| P | LE | %BQF3010 |  |  | Optinis spindulinis jutiklis |  | Lazerinis barjeras | IfcSensor, IfcSensorType, IfcSensorTypeEnum |  | LoG 2 | [7 empty] | AS
[12 empty] | Name | Optional name for use by the participating software systems or users. For some subtypes of [[IfcRoot]] the insertion of the [[Name]] attribute may be required. This would be enforced by a where rule. |  | String
[12 empty] | Pset_ConstructionAdministration.SpecificationSectionNumber | A reference number to an external contract technical specification section describing either (a) minimum performance requirements of a given IfcProductType/[[IfcProduct]] or (b) a preselection for a specific IfcProductType/[[IfcProduct]] made for this project. |  | String
[12 empty] | Pset_ElectricalDeviceCommon.IK_Code | IK Code according to IEC 62262 (2002) is a numeric classification for the degree of protection provided by enclosures for electrical equipment against external mechanical impacts. |  | String
[12 empty] | Pset_ElectricalDeviceCommon.IP_Code | IP Code, the International Protection Marking, IEC 60529), classifies and rates the degree of protection provided against intrusion. |  | String
[12 empty] | Pset_ElementComponentCommon.IsExternal | Indication whether the element is designed for use in the exterior (TRUE) or not (FALSE). If (TRUE) it is an external element and faces the outside of the building. |  | Boolean
[12 empty] | Pset_ElementComponentCommon.Status | [[Status]] of the element, predominately used in renovation or retrofitting projects. The status can be assigned to as 'New' - element designed as new addition, 'Existing' - element exists and remains, 'Demolish' - element existed but is to be demolished, 'Temporary' - element will exists only temporary (like a temporary support structure). |  | String
[12 empty] | Pset_ManufacturerTypeInformation.ArticleNumber | Article number or reference that is be applied to a configured product according to a standard scheme for article number definition as defined by the manufacturer. It is often used as the purchasing number. |  | String
[12 empty] | Pset_ManufacturerTypeInformation.Manufacturer | The organization that manufactured and/or assembled the item. |  | String
[12 empty] | Pset_QuantityTakeOff.Height | Characteristic height |  | Real
[12 empty] | Pset_QuantityTakeOff.Length | The length of the object. |  | Real
[12 empty] | Pset_QuantityTakeOff.Width | The width of the object. Only given, if the object has constant thickness (prismatic). |  | Real
[12 empty] | Tag | The tag (or label) identifier at the particular instance of a product, e.g. the serial number, or the position number. It is the identifier at the occurrence level. |  | String
[12 empty] | Type | Defines the allowed values for selection of the flow meter operation type. |  | String
[12 empty] | VVK.Colour | [[Colour]] of this object. |  | String
[12 empty] | VVK.Finish | [[Description]] of the (surface) finish of the object for informational purposes. |  | String
VVK.Material
VVK.RelatedDocumentationURI
Veidrodis | P | LE | WHD |  |  | Veidrodis | Šviesos nukreipimo komponentas, skirtas šviesai atspindėti. | Atšvaitas spinduliniam optiniam jutikliui, Šviesos reflektorius | IfcSensor, IfcSensorType, IfcSensorTypeEnum |  | LoG 2 | [7 empty] | AS
[12 empty] | Name | Optional name for use by the participating software systems or users. For some subtypes of [[IfcRoot]] the insertion of the [[Name]] attribute may be required. This would be enforced by a where rule. |  | String
[12 empty] | Pset_ConstructionAdministration.SpecificationSectionNumber | A reference number to an external contract technical specification section describing either (a) minimum performance requirements of a given IfcProductType/[[IfcProduct]] or (b) a preselection for a specific IfcProductType/[[IfcProduct]] made for this project. |  | String
[12 empty] | Pset_ElectricalDeviceCommon.IK_Code | IK Code according to IEC 62262 (2002) is a numeric classification for the degree of protection provided by enclosures for electrical equipment against external mechanical impacts. |  | String
[12 empty] | Pset_ElectricalDeviceCommon.IP_Code | IP Code, the International Protection Marking, IEC 60529), classifies and rates the degree of protection provided against intrusion. |  | String
[12 empty] | Pset_ElementComponentCommon.IsExternal | Indication whether the element is designed for use in the exterior (TRUE) or not (FALSE). If (TRUE) it is an external element and faces the outside of the building. |  | Boolean
[12 empty] | Pset_ElementComponentCommon.Status | [[Status]] of the element, predominately used in renovation or retrofitting projects. The status can be assigned to as 'New' - element designed as new addition, 'Existing' - element exists and remains, 'Demolish' - element existed but is to be demolished, 'Temporary' - element will exists only temporary (like a temporary support structure). |  | String
[12 empty] | Pset_ManufacturerTypeInformation.ArticleNumber | Article number or reference that is be applied to a configured product according to a standard scheme for article number definition as defined by the manufacturer. It is often used as the purchasing number. |  | String
[12 empty] | Pset_ManufacturerTypeInformation.Manufacturer | The organization that manufactured and/or assembled the item. |  | String
[12 empty] | Pset_QuantityTakeOff.Height | Characteristic height |  | Real
[12 empty] | Pset_QuantityTakeOff.Length | The length of the object. |  | Real
[12 empty] | Pset_QuantityTakeOff.Width | The width of the object. Only given, if the object has constant thickness (prismatic). |  | Real
[12 empty] | Type | Defines the allowed values for selection of the flow meter operation type. |  | String
[12 empty] | VVK.Colour | [[Colour]] of this object. |  | String
[12 empty] | VVK.Finish | [[Description]] of the (surface) finish of the object for informational purposes. |  | String
VVK.Material
VVK.RelatedDocumentationURI
Elektromagnetinių bangų jutiklis | P | LE | BRC |  |  | Infraraudonųjų spindulių jutiklis | Spinduliuotės jutimo komponentas su skaliariniu išėjimu, skirtas neregimosioms elektromagnetinėms bangoms matuoti. | ultravioletinių spindulių jutiklis, UV jutiklis, infraraudonųjų spindulių jutiklis, radarinis jutiklis, Šiluminis daviklis, Gama spinduliuotės detektorius, ir jutiklis | IfcSensor, IfcSensorType, IfcSensorTypeEnum |  | LoG 2 | [7 empty] | AS
[12 empty] | Name | Optional name for use by the participating software systems or users. For some subtypes of [[IfcRoot]] the insertion of the [[Name]] attribute may be required. This would be enforced by a where rule. |  | String
[12 empty] | Pset_ConstructionAdministration.SpecificationSectionNumber | A reference number to an external contract technical specification section describing either (a) minimum performance requirements of a given IfcProductType/[[IfcProduct]] or (b) a preselection for a specific IfcProductType/[[IfcProduct]] made for this project. |  | String
[12 empty] | Pset_ElementComponentCommon.Status | [[Status]] of the element, predominately used in renovation or retrofitting projects. The status can be assigned to as 'New' - element designed as new addition, 'Existing' - element exists and remains, 'Demolish' - element existed but is to be demolished, 'Temporary' - element will exists only temporary (like a temporary support structure). |  | String
[12 empty] | Pset_ManufacturerTypeInformation.ArticleNumber | Article number or reference that is be applied to a configured product according to a standard scheme for article number definition as defined by the manufacturer. It is often used as the purchasing number. |  | String
[12 empty] | Pset_ManufacturerTypeInformation.Manufacturer | The organization that manufactured and/or assembled the item. |  | String
[12 empty] | Pset_QuantityTakeOff.Height | Characteristic height |  | Real
[12 empty] | Pset_QuantityTakeOff.Length | The length of the object. |  | Real
[12 empty] | Pset_QuantityTakeOff.Width | The width of the object. Only given, if the object has constant thickness (prismatic). |  | Real
[12 empty] | Tag | The tag (or label) identifier at the particular instance of a product, e.g. the serial number, or the position number. It is the identifier at the occurrence level. |  | String
[12 empty] | Type | Defines the allowed values for selection of the flow meter operation type. |  | String
[12 empty] | VVK.Colour | [[Colour]] of this object. |  | String
[12 empty] | VVK.Finish | [[Description]] of the (surface) finish of the object for informational purposes. |  | String
VVK.Material
VVK.RelatedDocumentationURI
Magnetinio lauko detektorius | P | LE | BED |  |  | Magnetinio lauko jutiklis | Magnetinio lauko jutimo komponentas su loginiu išėjimu. | sandarusis magnetinis jungiklis, herkonas, Relė su sandariaisisias magnetiniais kontaktais, Magnetinis kontaktas | IfcSensor, IfcSensorType, IfcSensorTypeEnum |  | LoG 2 | [7 empty] | AS
[12 empty] | Name | Optional name for use by the participating software systems or users. For some subtypes of [[IfcRoot]] the insertion of the [[Name]] attribute may be required. This would be enforced by a where rule. |  | String
[12 empty] | Pset_ConstructionAdministration.SpecificationSectionNumber | A reference number to an external contract technical specification section describing either (a) minimum performance requirements of a given IfcProductType/[[IfcProduct]] or (b) a preselection for a specific IfcProductType/[[IfcProduct]] made for this project. |  | String
[12 empty] | Pset_ElectricalDeviceCommon.IK_Code | IK Code according to IEC 62262 (2002) is a numeric classification for the degree of protection provided by enclosures for electrical equipment against external mechanical impacts. |  | String
[12 empty] | Pset_ElectricalDeviceCommon.IP_Code | IP Code, the International Protection Marking, IEC 60529), classifies and rates the degree of protection provided against intrusion. |  | String
[12 empty] | Pset_ElementComponentCommon.IsExternal | Indication whether the element is designed for use in the exterior (TRUE) or not (FALSE). If (TRUE) it is an external element and faces the outside of the building. |  | Boolean
[12 empty] | Pset_ElementComponentCommon.Status | [[Status]] of the element, predominately used in renovation or retrofitting projects. The status can be assigned to as 'New' - element designed as new addition, 'Existing' - element exists and remains, 'Demolish' - element existed but is to be demolished, 'Temporary' - element will exists only temporary (like a temporary support structure). |  | String
[12 empty] | Pset_ManufacturerTypeInformation.ArticleNumber | Article number or reference that is be applied to a configured product according to a standard scheme for article number definition as defined by the manufacturer. It is often used as the purchasing number. |  | String
[12 empty] | Pset_ManufacturerTypeInformation.Manufacturer | The organization that manufactured and/or assembled the item. |  | String
[12 empty] | Pset_QuantityTakeOff.Height | Characteristic height |  | Real
[12 empty] | Pset_QuantityTakeOff.Length | The length of the object. |  | Real
[12 empty] | Pset_QuantityTakeOff.Width | The width of the object. Only given, if the object has constant thickness (prismatic). |  | Real
[12 empty] | Tag | The tag (or label) identifier at the particular instance of a product, e.g. the serial number, or the position number. It is the identifier at the occurrence level. |  | String
[12 empty] | Type | Defines the allowed values for selection of the flow meter operation type. |  | String
[12 empty] | VVK.Colour | [[Colour]] of this object. |  | String
[12 empty] | VVK.Finish | [[Description]] of the (surface) finish of the object for informational purposes. |  | String
VVK.Material
VVK.RelatedDocumentationURI
Garsiakalbis | P | LE | PJA |  |  | Blykstė | Judančios membranos principu veikiantis akustinis prietaisas. | Garso kolonėlė, sirena, Apsaugos signalizacijos blykstė | IfcLamp, IfcLampType |  | LoG 2 | [7 empty] | AS
[12 empty] | Name | Optional name for use by the participating software systems or users. For some subtypes of [[IfcRoot]] the insertion of the [[Name]] attribute may be required. This would be enforced by a where rule. |  | String
[12 empty] | Pset_ConstructionAdministration.SpecificationSectionNumber | A reference number to an external contract technical specification section describing either (a) minimum performance requirements of a given IfcProductType/[[IfcProduct]] or (b) a preselection for a specific IfcProductType/[[IfcProduct]] made for this project. |  | String
[12 empty] | Pset_ElectricalDeviceCommon.HasProtectiveEarth | Indicates whether the object has a protective earth connection (=TRUE) or not (= FALSE). |  | Boolean
[12 empty] | Pset_ElectricalDeviceCommon.IK_Code | IK Code according to IEC 62262 (2002) is a numeric classification for the degree of protection provided by enclosures for electrical equipment against external mechanical impacts. |  | String
[12 empty] | Pset_ElectricalDeviceCommon.IP_Code | IP Code, the International Protection Marking, IEC 60529), classifies and rates the degree of protection provided against intrusion. |  | String
[12 empty] | Pset_ElectricalDeviceCommon.NominalPowerConsumption | Nominal total power consumption. |  | Real
[12 empty] | Pset_ElectricalDeviceCommon.RatedVoltage | The range of allowed voltage that a device is certified to handle. The upper bound of this value is the maximum. |  | Real
[12 empty] | Pset_ElementComponentCommon.IsExternal | Indication whether the element is designed for use in the exterior (TRUE) or not (FALSE). If (TRUE) it is an external element and faces the outside of the building. |  | Boolean
[12 empty] | Pset_ElementComponentCommon.Status | [[Status]] of the element, predominately used in renovation or retrofitting projects. The status can be assigned to as 'New' - element designed as new addition, 'Existing' - element exists and remains, 'Demolish' - element existed but is to be demolished, 'Temporary' - element will exists only temporary (like a temporary support structure). |  | String
[12 empty] | Pset_ManufacturerTypeInformation.ArticleNumber | Article number or reference that is be applied to a configured product according to a standard scheme for article number definition as defined by the manufacturer. It is often used as the purchasing number. |  | String
[12 empty] | Pset_ManufacturerTypeInformation.Manufacturer | The organization that manufactured and/or assembled the item. |  | String
[12 empty] | Pset_QuantityTakeOff.Height | Characteristic height |  | Real
[12 empty] | Pset_QuantityTakeOff.Length | The length of the object. |  | Real
[12 empty] | Pset_QuantityTakeOff.Width | The width of the object. Only given, if the object has constant thickness (prismatic). |  | Real
[12 empty] | Tag | The tag (or label) identifier at the particular instance of a product, e.g. the serial number, or the position number. It is the identifier at the occurrence level. |  | String
[12 empty] | Type | Defines the allowed values for selection of the flow meter operation type. |  | String
[12 empty] | VVK.Colour | [[Colour]] of this object. |  | String
[12 empty] | VVK.Finish | [[Description]] of the (surface) finish of the object for informational purposes. |  | String
VVK.Material
VVK.RelatedDocumentationURI
Sirena | P | LE | PJB |  |  | Sirena | Judančio oro srauto veikiantis akustinis prietaisas. | Apsaugos signalizacijos sirena, Avarinė sirena | IfcAlarm, IfcAlarmType |  | LoG 2 | [7 empty] | AS
[12 empty] | Name | Optional name for use by the participating software systems or users. For some subtypes of [[IfcRoot]] the insertion of the [[Name]] attribute may be required. This would be enforced by a where rule. |  | String
[12 empty] | Pset_ConstructionAdministration.SpecificationSectionNumber | A reference number to an external contract technical specification section describing either (a) minimum performance requirements of a given IfcProductType/[[IfcProduct]] or (b) a preselection for a specific IfcProductType/[[IfcProduct]] made for this project. |  | String
[12 empty] | Pset_ElectricalDeviceCommon.HasProtectiveEarth | Indicates whether the object has a protective earth connection (=TRUE) or not (= FALSE). |  | Boolean
[12 empty] | Pset_ElectricalDeviceCommon.IK_Code | IK Code according to IEC 62262 (2002) is a numeric classification for the degree of protection provided by enclosures for electrical equipment against external mechanical impacts. |  | String
[12 empty] | Pset_ElectricalDeviceCommon.IP_Code | IP Code, the International Protection Marking, IEC 60529), classifies and rates the degree of protection provided against intrusion. |  | String
[12 empty] | Pset_ElectricalDeviceCommon.NominalPowerConsumption | Nominal total power consumption. |  | Real
[12 empty] | Pset_ElectricalDeviceCommon.RatedVoltage | The range of allowed voltage that a device is certified to handle. The upper bound of this value is the maximum. |  | Real
[12 empty] | Pset_ElementComponentCommon.IsExternal | Indication whether the element is designed for use in the exterior (TRUE) or not (FALSE). If (TRUE) it is an external element and faces the outside of the building. |  | Boolean
[12 empty] | Pset_ElementComponentCommon.Status | [[Status]] of the element, predominately used in renovation or retrofitting projects. The status can be assigned to as 'New' - element designed as new addition, 'Existing' - element exists and remains, 'Demolish' - element existed but is to be demolished, 'Temporary' - element will exists only temporary (like a temporary support structure). |  | String
[12 empty] | Pset_ManufacturerTypeInformation.ArticleNumber | Article number or reference that is be applied to a configured product according to a standard scheme for article number definition as defined by the manufacturer. It is often used as the purchasing number. |  | String
[12 empty] | Pset_ManufacturerTypeInformation.Manufacturer | The organization that manufactured and/or assembled the item. |  | String
[12 empty] | Pset_QuantityTakeOff.Height | Characteristic height |  | Real
[12 empty] | Pset_QuantityTakeOff.Length | The length of the object. |  | Real
[12 empty] | Pset_QuantityTakeOff.Width | The width of the object. Only given, if the object has constant thickness (prismatic). |  | Real
[12 empty] | Tag | The tag (or label) identifier at the particular instance of a product, e.g. the serial number, or the position number. It is the identifier at the occurrence level. |  | String
[12 empty] | Type | Defines the allowed values for selection of the flow meter operation type. |  | String
[12 empty] | VVK.Colour | [[Colour]] of this object. |  | String
[12 empty] | VVK.Finish | [[Description]] of the (surface) finish of the object for informational purposes. |  | String
VVK.Material
VVK.RelatedDocumentationURI
| P | LE | %PJB1010 |  |  | Sirena su blykste |  | Apsaugos signalizacijos sirena su blykste | IfcAlarm, IfcAlarmType |  | LoG 2 | [7 empty] | AS
[12 empty] | Name | Optional name for use by the participating software systems or users. For some subtypes of [[IfcRoot]] the insertion of the [[Name]] attribute may be required. This would be enforced by a where rule. |  | String
[12 empty] | Pset_ConstructionAdministration.SpecificationSectionNumber | A reference number to an external contract technical specification section describing either (a) minimum performance requirements of a given IfcProductType/[[IfcProduct]] or (b) a preselection for a specific IfcProductType/[[IfcProduct]] made for this project. |  | String
[12 empty] | Pset_ElectricalDeviceCommon.HasProtectiveEarth | Indicates whether the object has a protective earth connection (=TRUE) or not (= FALSE). |  | Boolean
[12 empty] | Pset_ElectricalDeviceCommon.IK_Code | IK Code according to IEC 62262 (2002) is a numeric classification for the degree of protection provided by enclosures for electrical equipment against external mechanical impacts. |  | String
[12 empty] | Pset_ElectricalDeviceCommon.IP_Code | IP Code, the International Protection Marking, IEC 60529), classifies and rates the degree of protection provided against intrusion. |  | String
[12 empty] | Pset_ElectricalDeviceCommon.NominalPowerConsumption | Nominal total power consumption. |  | Real
[12 empty] | Pset_ElectricalDeviceCommon.RatedVoltage | The range of allowed voltage that a device is certified to handle. The upper bound of this value is the maximum. |  | Real
[12 empty] | Pset_ElementComponentCommon.IsExternal | Indication whether the element is designed for use in the exterior (TRUE) or not (FALSE). If (TRUE) it is an external element and faces the outside of the building. |  | Boolean
[12 empty] | Pset_ElementComponentCommon.Status | [[Status]] of the element, predominately used in renovation or retrofitting projects. The status can be assigned to as 'New' - element designed as new addition, 'Existing' - element exists and remains, 'Demolish' - element existed but is to be demolished, 'Temporary' - element will exists only temporary (like a temporary support structure). |  | String
[12 empty] | Pset_ManufacturerTypeInformation.ArticleNumber | Article number or reference that is be applied to a configured product according to a standard scheme for article number definition as defined by the manufacturer. It is often used as the purchasing number. |  | String
[12 empty] | Pset_ManufacturerTypeInformation.Manufacturer | The organization that manufactured and/or assembled the item. |  | String
[12 empty] | Pset_QuantityTakeOff.Height | Characteristic height |  | Real
[12 empty] | Pset_QuantityTakeOff.Length | The length of the object. |  | Real
[12 empty] | Pset_QuantityTakeOff.Width | The width of the object. Only given, if the object has constant thickness (prismatic). |  | Real
[12 empty] | Tag | The tag (or label) identifier at the particular instance of a product, e.g. the serial number, or the position number. It is the identifier at the occurrence level. |  | String
[12 empty] | Type | Defines the allowed values for selection of the flow meter operation type. |  | String
[12 empty] | VVK.Colour | [[Colour]] of this object. |  | String
[12 empty] | VVK.Finish | [[Description]] of the (surface) finish of the object for informational purposes. |  | String
VVK.Material
VVK.RelatedDocumentationURI
Elektromagnetinis skaitytuvas | P | LE | BYB |  |  | EM kortelių skaitytuvas | Informacijos jutimo komponentas, naudojantis elektromagnetinį lauką. | radijo dažnio identifikavimo skaitytuvas (RFID - angl. radio frequency identification), radijo dažnio kortelės skaitytuvas (RFC - angl. radio frequency card), Juostos skaitytuvas, RFID skaitytuvas, RFC skaitytuvas, Nuotolinis kortelių skaitytuvas, magnetinės juostos skaitytuvas | IfcSensor, IfcSensorType, IfcSensorTypeEnum | Skaitytuvai, nepatenkantys į RFID ir NFC technologijas | LoG 2 | [7 empty] | AS
[12 empty] | Name | Optional name for use by the participating software systems or users. For some subtypes of [[IfcRoot]] the insertion of the [[Name]] attribute may be required. This would be enforced by a where rule. |  | String
[12 empty] | Pset_ConstructionAdministration.SpecificationSectionNumber | A reference number to an external contract technical specification section describing either (a) minimum performance requirements of a given IfcProductType/[[IfcProduct]] or (b) a preselection for a specific IfcProductType/[[IfcProduct]] made for this project. |  | String
[12 empty] | Pset_ElectricalDeviceCommon.IK_Code | IK Code according to IEC 62262 (2002) is a numeric classification for the degree of protection provided by enclosures for electrical equipment against external mechanical impacts. |  | String
[12 empty] | Pset_ElectricalDeviceCommon.IP_Code | IP Code, the International Protection Marking, IEC 60529), classifies and rates the degree of protection provided against intrusion. |  | String
[12 empty] | Pset_ElementComponentCommon.IsExternal | Indication whether the element is designed for use in the exterior (TRUE) or not (FALSE). If (TRUE) it is an external element and faces the outside of the building. |  | Boolean
[12 empty] | Pset_ElementComponentCommon.Status | [[Status]] of the element, predominately used in renovation or retrofitting projects. The status can be assigned to as 'New' - element designed as new addition, 'Existing' - element exists and remains, 'Demolish' - element existed but is to be demolished, 'Temporary' - element will exists only temporary (like a temporary support structure). |  | String
[12 empty] | Pset_ManufacturerTypeInformation.ArticleNumber | Article number or reference that is be applied to a configured product according to a standard scheme for article number definition as defined by the manufacturer. It is often used as the purchasing number. |  | String
[12 empty] | Pset_ManufacturerTypeInformation.Manufacturer | The organization that manufactured and/or assembled the item. |  | String
[12 empty] | Pset_QuantityTakeOff.Height | Characteristic height |  | Real
[12 empty] | Pset_QuantityTakeOff.Length | The length of the object. |  | Real
[12 empty] | Pset_QuantityTakeOff.Width | The width of the object. Only given, if the object has constant thickness (prismatic). |  | Real
[12 empty] | Tag | The tag (or label) identifier at the particular instance of a product, e.g. the serial number, or the position number. It is the identifier at the occurrence level. |  | String
[12 empty] | Type | Defines the allowed values for selection of the flow meter operation type. |  | String
[12 empty] | VVK.Colour | [[Colour]] of this object. |  | String
[12 empty] | VVK.Finish | [[Description]] of the (surface) finish of the object for informational purposes. |  | String
VVK.Material
VVK.RelatedDocumentationURI
NFC skaitytuvas | P | LE | %BYB20 |  |  | NFC kortelių skaitytuvas | Elektromagnetinis skaitytuvas, naudojantis artimojo lauko ryšį. | NFC skaitytuvas, Artimojo lauko ryšio skaitytuvas, Mifare skaitytuvas | IfcSensor, IfcSensorType, IfcSensorTypeEnum |  | LoG 2 | [7 empty] | AS
[12 empty] | Name | Optional name for use by the participating software systems or users. For some subtypes of [[IfcRoot]] the insertion of the [[Name]] attribute may be required. This would be enforced by a where rule. |  | String
[12 empty] | Pset_ConstructionAdministration.SpecificationSectionNumber | A reference number to an external contract technical specification section describing either (a) minimum performance requirements of a given IfcProductType/[[IfcProduct]] or (b) a preselection for a specific IfcProductType/[[IfcProduct]] made for this project. |  | String
[12 empty] | Pset_ElectricalDeviceCommon.IK_Code | IK Code according to IEC 62262 (2002) is a numeric classification for the degree of protection provided by enclosures for electrical equipment against external mechanical impacts. |  | String
[12 empty] | Pset_ElectricalDeviceCommon.IP_Code | IP Code, the International Protection Marking, IEC 60529), classifies and rates the degree of protection provided against intrusion. |  | String
[12 empty] | Pset_ElementComponentCommon.IsExternal | Indication whether the element is designed for use in the exterior (TRUE) or not (FALSE). If (TRUE) it is an external element and faces the outside of the building. |  | Boolean
[12 empty] | Pset_ElementComponentCommon.Status | [[Status]] of the element, predominately used in renovation or retrofitting projects. The status can be assigned to as 'New' - element designed as new addition, 'Existing' - element exists and remains, 'Demolish' - element existed but is to be demolished, 'Temporary' - element will exists only temporary (like a temporary support structure). |  | String
[12 empty] | Pset_ManufacturerTypeInformation.ArticleNumber | Article number or reference that is be applied to a configured product according to a standard scheme for article number definition as defined by the manufacturer. It is often used as the purchasing number. |  | String
[12 empty] | Pset_ManufacturerTypeInformation.Manufacturer | The organization that manufactured and/or assembled the item. |  | String
[12 empty] | Pset_QuantityTakeOff.Height | Characteristic height |  | Real
[12 empty] | Pset_QuantityTakeOff.Length | The length of the object. |  | Real
[12 empty] | Pset_QuantityTakeOff.Width | The width of the object. Only given, if the object has constant thickness (prismatic). |  | Real
[12 empty] | Tag | The tag (or label) identifier at the particular instance of a product, e.g. the serial number, or the position number. It is the identifier at the occurrence level. |  | String
[12 empty] | Type | Defines the allowed values for selection of the flow meter operation type. |  | String
[12 empty] | VVK.Colour | [[Colour]] of this object. |  | String
[12 empty] | VVK.Finish | [[Description]] of the (surface) finish of the object for informational purposes. |  | String
VVK.Material
VVK.RelatedDocumentationURI
RFID skaitytuvas | P | LE | %BYB30 |  |  | RFID kortelių skaitytuvas | Elektromagnetinis skaitytuvas, naudojantis radijo bangų atpažinimą. | RFID skaitytuvas, RFID kortelių skaitytuvas | IfcSensor, IfcSensorType, IfcSensorTypeEnum |  | LoG 2 | [7 empty] | AS
[12 empty] | Name | Optional name for use by the participating software systems or users. For some subtypes of [[IfcRoot]] the insertion of the [[Name]] attribute may be required. This would be enforced by a where rule. |  | String
[12 empty] | Pset_ConstructionAdministration.SpecificationSectionNumber | A reference number to an external contract technical specification section describing either (a) minimum performance requirements of a given IfcProductType/[[IfcProduct]] or (b) a preselection for a specific IfcProductType/[[IfcProduct]] made for this project. |  | String
[12 empty] | Pset_ElectricalDeviceCommon.IK_Code | IK Code according to IEC 62262 (2002) is a numeric classification for the degree of protection provided by enclosures for electrical equipment against external mechanical impacts. |  | String
[12 empty] | Pset_ElectricalDeviceCommon.IP_Code | IP Code, the International Protection Marking, IEC 60529), classifies and rates the degree of protection provided against intrusion. |  | String
[12 empty] | Pset_ElementComponentCommon.IsExternal | Indication whether the element is designed for use in the exterior (TRUE) or not (FALSE). If (TRUE) it is an external element and faces the outside of the building. |  | Boolean
[12 empty] | Pset_ElementComponentCommon.Status | [[Status]] of the element, predominately used in renovation or retrofitting projects. The status can be assigned to as 'New' - element designed as new addition, 'Existing' - element exists and remains, 'Demolish' - element existed but is to be demolished, 'Temporary' - element will exists only temporary (like a temporary support structure). |  | String
[12 empty] | Pset_ManufacturerTypeInformation.ArticleNumber | Article number or reference that is be applied to a configured product according to a standard scheme for article number definition as defined by the manufacturer. It is often used as the purchasing number. |  | String
[12 empty] | Pset_ManufacturerTypeInformation.Manufacturer | The organization that manufactured and/or assembled the item. |  | String
[12 empty] | Pset_QuantityTakeOff.Height | Characteristic height |  | Real
[12 empty] | Pset_QuantityTakeOff.Length | The length of the object. |  | Real
[12 empty] | Pset_QuantityTakeOff.Width | The width of the object. Only given, if the object has constant thickness (prismatic). |  | Real
[12 empty] | Tag | The tag (or label) identifier at the particular instance of a product, e.g. the serial number, or the position number. It is the identifier at the occurrence level. |  | String
[12 empty] | Type | Defines the allowed values for selection of the flow meter operation type. |  | String
[12 empty] | VVK.Colour | [[Colour]] of this object. |  | String
[12 empty] | VVK.Finish | [[Description]] of the (surface) finish of the object for informational purposes. |  | String
VVK.Material
VVK.RelatedDocumentationURI
Optinis skaitytuvas | P | LE | BYC |  |  | Optinis skaitytuvas | Informacijos jutimo komponentas, naudojantis šviesą. | Akies rainelės skaitytuvas, optinio disko skaitytuvas, Brūkšninio kodo skaitytuvas, QR skaitytuvas, QR kodų skeneris, greito atsako kodo (QR - angl. quick responce) skaitytuvas | IfcSensor, IfcSensorType, IfcSensorTypeEnum |  | LoG 2 | [7 empty] | AS
[12 empty] | Name | Optional name for use by the participating software systems or users. For some subtypes of [[IfcRoot]] the insertion of the [[Name]] attribute may be required. This would be enforced by a where rule. |  | String
[12 empty] | Pset_ConstructionAdministration.SpecificationSectionNumber | A reference number to an external contract technical specification section describing either (a) minimum performance requirements of a given IfcProductType/[[IfcProduct]] or (b) a preselection for a specific IfcProductType/[[IfcProduct]] made for this project. |  | String
[12 empty] | Pset_ElectricalDeviceCommon.IK_Code | IK Code according to IEC 62262 (2002) is a numeric classification for the degree of protection provided by enclosures for electrical equipment against external mechanical impacts. |  | String
[12 empty] | Pset_ElectricalDeviceCommon.IP_Code | IP Code, the International Protection Marking, IEC 60529), classifies and rates the degree of protection provided against intrusion. |  | String
[12 empty] | Pset_ElementComponentCommon.IsExternal | Indication whether the element is designed for use in the exterior (TRUE) or not (FALSE). If (TRUE) it is an external element and faces the outside of the building. |  | Boolean
[12 empty] | Pset_ElementComponentCommon.Status | [[Status]] of the element, predominately used in renovation or retrofitting projects. The status can be assigned to as 'New' - element designed as new addition, 'Existing' - element exists and remains, 'Demolish' - element existed but is to be demolished, 'Temporary' - element will exists only temporary (like a temporary support structure). |  | String
[12 empty] | Pset_ManufacturerTypeInformation.ArticleNumber | Article number or reference that is be applied to a configured product according to a standard scheme for article number definition as defined by the manufacturer. It is often used as the purchasing number. |  | String
[12 empty] | Pset_ManufacturerTypeInformation.Manufacturer | The organization that manufactured and/or assembled the item. |  | String
[12 empty] | Pset_QuantityTakeOff.Height | Characteristic height |  | Real
[12 empty] | Pset_QuantityTakeOff.Length | The length of the object. |  | Real
[12 empty] | Pset_QuantityTakeOff.Width | The width of the object. Only given, if the object has constant thickness (prismatic). |  | Real
[12 empty] | Tag | The tag (or label) identifier at the particular instance of a product, e.g. the serial number, or the position number. It is the identifier at the occurrence level. |  | String
[12 empty] | Type | Defines the allowed values for selection of the flow meter operation type. |  | String
[12 empty] | VVK.Colour | [[Colour]] of this object. |  | String
[12 empty] | VVK.Finish | [[Description]] of the (surface) finish of the object for informational purposes. |  | String
VVK.Material
VVK.RelatedDocumentationURI
Lustų skaitytuvas | P | LE | BYA |  |  | Kontaktinis skaitytuvas | Informacijos jutimo komponentas, naudojantis elektrinį sujungimą. | Lustų skaitytuvas, Lustinės kortelės skaitytuvas, Dallas-key skaitytuvas | IfcSensor, IfcSensorType, IfcSensorTypeEnum |  | LoG 2 | [7 empty] | AS
[12 empty] | Name | Optional name for use by the participating software systems or users. For some subtypes of [[IfcRoot]] the insertion of the [[Name]] attribute may be required. This would be enforced by a where rule. |  | String
[12 empty] | Pset_ConstructionAdministration.SpecificationSectionNumber | A reference number to an external contract technical specification section describing either (a) minimum performance requirements of a given IfcProductType/[[IfcProduct]] or (b) a preselection for a specific IfcProductType/[[IfcProduct]] made for this project. |  | String
[12 empty] | Pset_ElectricalDeviceCommon.IK_Code | IK Code according to IEC 62262 (2002) is a numeric classification for the degree of protection provided by enclosures for electrical equipment against external mechanical impacts. |  | String
[12 empty] | Pset_ElectricalDeviceCommon.IP_Code | IP Code, the International Protection Marking, IEC 60529), classifies and rates the degree of protection provided against intrusion. |  | String
[12 empty] | Pset_ElementComponentCommon.IsExternal | Indication whether the element is designed for use in the exterior (TRUE) or not (FALSE). If (TRUE) it is an external element and faces the outside of the building. |  | Boolean
[12 empty] | Pset_ElementComponentCommon.Status | [[Status]] of the element, predominately used in renovation or retrofitting projects. The status can be assigned to as 'New' - element designed as new addition, 'Existing' - element exists and remains, 'Demolish' - element existed but is to be demolished, 'Temporary' - element will exists only temporary (like a temporary support structure). |  | String
[12 empty] | Pset_ManufacturerTypeInformation.ArticleNumber | Article number or reference that is be applied to a configured product according to a standard scheme for article number definition as defined by the manufacturer. It is often used as the purchasing number. |  | String
[12 empty] | Pset_ManufacturerTypeInformation.Manufacturer | The organization that manufactured and/or assembled the item. |  | String
[12 empty] | Pset_QuantityTakeOff.Height | Characteristic height |  | Real
[12 empty] | Pset_QuantityTakeOff.Length | The length of the object. |  | Real
[12 empty] | Pset_QuantityTakeOff.Width | The width of the object. Only given, if the object has constant thickness (prismatic). |  | Real
[12 empty] | Tag | The tag (or label) identifier at the particular instance of a product, e.g. the serial number, or the position number. It is the identifier at the occurrence level. |  | String
[12 empty] | Type | Defines the allowed values for selection of the flow meter operation type. |  | String
[12 empty] | VVK.Colour | [[Colour]] of this object. |  | String
[12 empty] | VVK.Finish | [[Description]] of the (surface) finish of the object for informational purposes. |  | String
VVK.Material
VVK.RelatedDocumentationURI
Elektromagnetas | P | LE | MBB |  |  | Elektromagnetas | Elektromagnetinis tiesiaeigio judesio varomasis komponentas, judantis diskretiniais žingsniais. | Aktuatorius, solenoidas | IfcDiscreteAccessory |  | LoG 2 | [7 empty] | AS
[12 empty] | Name | Optional name for use by the participating software systems or users. For some subtypes of [[IfcRoot]] the insertion of the [[Name]] attribute may be required. This would be enforced by a where rule. |  | String
[12 empty] | Pset_ConstructionAdministration.SpecificationSectionNumber | A reference number to an external contract technical specification section describing either (a) minimum performance requirements of a given IfcProductType/[[IfcProduct]] or (b) a preselection for a specific IfcProductType/[[IfcProduct]] made for this project. |  | String
[12 empty] | Pset_ElectricalDeviceCommon.HasProtectiveEarth | Indicates whether the object has a protective earth connection (=TRUE) or not (= FALSE). |  | Boolean
[12 empty] | Pset_ElectricalDeviceCommon.IK_Code | IK Code according to IEC 62262 (2002) is a numeric classification for the degree of protection provided by enclosures for electrical equipment against external mechanical impacts. |  | String
[12 empty] | Pset_ElectricalDeviceCommon.IP_Code | IP Code, the International Protection Marking, IEC 60529), classifies and rates the degree of protection provided against intrusion. |  | String
[12 empty] | Pset_ElectricalDeviceCommon.NominalPowerConsumption | Nominal total power consumption. |  | Real
[12 empty] | Pset_ElectricalDeviceCommon.RatedVoltage | The range of allowed voltage that a device is certified to handle. The upper bound of this value is the maximum. |  | Real
[12 empty] | Pset_ElementComponentCommon.IsExternal | Indication whether the element is designed for use in the exterior (TRUE) or not (FALSE). If (TRUE) it is an external element and faces the outside of the building. |  | Boolean
[12 empty] | Pset_ElementComponentCommon.Status | [[Status]] of the element, predominately used in renovation or retrofitting projects. The status can be assigned to as 'New' - element designed as new addition, 'Existing' - element exists and remains, 'Demolish' - element existed but is to be demolished, 'Temporary' - element will exists only temporary (like a temporary support structure). |  | String
[12 empty] | Pset_ManufacturerTypeInformation.ArticleNumber | Article number or reference that is be applied to a configured product according to a standard scheme for article number definition as defined by the manufacturer. It is often used as the purchasing number. |  | String
[12 empty] | Pset_ManufacturerTypeInformation.Manufacturer | The organization that manufactured and/or assembled the item. |  | String
[12 empty] | Pset_QuantityTakeOff.Height | Characteristic height |  | Real
[12 empty] | Pset_QuantityTakeOff.Length | The length of the object. |  | Real
[12 empty] | Pset_QuantityTakeOff.Width | The width of the object. Only given, if the object has constant thickness (prismatic). |  | Real
[12 empty] | Tag | The tag (or label) identifier at the particular instance of a product, e.g. the serial number, or the position number. It is the identifier at the occurrence level. |  | String
[12 empty] | Type | Defines the allowed values for selection of the flow meter operation type. |  | String
[12 empty] | VVK.Colour | [[Colour]] of this object. |  | String
[12 empty] | VVK.Finish | [[Description]] of the (surface) finish of the object for informational purposes. |  | String
VVK.Material
VVK.RelatedDocumentationURI
Vaizdo jutiklis | P | LF | BXC |  |  | Vaizdo kamera | Vaizdinis garso ir vaizdo jutimo komponentas su skaliariniu išėjimu, skirtas regimajam vaizdui matuoti. | Vaizdo kamera, Valdoma kamera, uždaroji televizija (CCTV - angl. closed-circuit television), Vaizdo makera su pašvietimu, skeneris, Kamera, Kupolinė kamera, valdoma stebėjimo kamera (PTZ - angl. pan-tilt-zoom), vaizdo kamera | IfcDistributionControlElement, IfcDistributionControlElementType, IfcDistributionControlElementTypeEnum |  | LoG 2 | [7 empty] | AS
[12 empty] | Name | Optional name for use by the participating software systems or users. For some subtypes of [[IfcRoot]] the insertion of the [[Name]] attribute may be required. This would be enforced by a where rule. |  | String
[12 empty] | Pset_ConstructionAdministration.SpecificationSectionNumber | A reference number to an external contract technical specification section describing either (a) minimum performance requirements of a given IfcProductType/[[IfcProduct]] or (b) a preselection for a specific IfcProductType/[[IfcProduct]] made for this project. |  | String
[12 empty] | Pset_ElectricalDeviceCommon.HasProtectiveEarth | Indicates whether the object has a protective earth connection (=TRUE) or not (= FALSE). |  | Boolean
[12 empty] | Pset_ElectricalDeviceCommon.NominalPowerConsumption | Nominal total power consumption. |  | Real
[12 empty] | Pset_ElectricalDeviceCommon.RatedVoltage | The range of allowed voltage that a device is certified to handle. The upper bound of this value is the maximum. |  | Real
[12 empty] | Pset_ElementComponentCommon.Status | [[Status]] of the element, predominately used in renovation or retrofitting projects. The status can be assigned to as 'New' - element designed as new addition, 'Existing' - element exists and remains, 'Demolish' - element existed but is to be demolished, 'Temporary' - element will exists only temporary (like a temporary support structure). |  | String
[12 empty] | Pset_ManufacturerTypeInformation.ArticleNumber | Article number or reference that is be applied to a configured product according to a standard scheme for article number definition as defined by the manufacturer. It is often used as the purchasing number. |  | String
[12 empty] | Pset_ManufacturerTypeInformation.Manufacturer | The organization that manufactured and/or assembled the item. |  | String
[12 empty] | Pset_QuantityTakeOff.Height | Characteristic height |  | Real
[12 empty] | Pset_QuantityTakeOff.Length | The length of the object. |  | Real
[12 empty] | Pset_QuantityTakeOff.Width | The width of the object. Only given, if the object has constant thickness (prismatic). |  | Real
[12 empty] | Tag | The tag (or label) identifier at the particular instance of a product, e.g. the serial number, or the position number. It is the identifier at the occurrence level. |  | String
[12 empty] | Type | Defines the allowed values for selection of the flow meter operation type. |  | String
[12 empty] | VVK.Colour | [[Colour]] of this object. |  | String
[12 empty] | VVK.Finish | [[Description]] of the (surface) finish of the object for informational purposes. |  | String
VVK.Material
VVK.RelatedDocumentationURI
Valdymo pultas | P | LF | SZA |  |  | Vaizdo kamerų valdymo pultas | Daugialypis interaktyvus įrenginys, apimantis rankines priemones. | žaidimų valdiklis, žaidimų skydelis, Žaidimų konsolės įvesties įrenginys "joypad", PTZ pultas, Vaizdo kamerų valdymo pultas | IfcDistributionControlElement, IfcDistributionControlElementType, IfcDistributionControlElementTypeEnum |  | LoG 2 | [7 empty] | AS
[12 empty] | Name | Optional name for use by the participating software systems or users. For some subtypes of [[IfcRoot]] the insertion of the [[Name]] attribute may be required. This would be enforced by a where rule. |  | String
[12 empty] | Pset_ConstructionAdministration.SpecificationSectionNumber | A reference number to an external contract technical specification section describing either (a) minimum performance requirements of a given IfcProductType/[[IfcProduct]] or (b) a preselection for a specific IfcProductType/[[IfcProduct]] made for this project. |  | String
[12 empty] | Pset_ElectricalDeviceCommon.HasProtectiveEarth | Indicates whether the object has a protective earth connection (=TRUE) or not (= FALSE). |  | Boolean
[12 empty] | Pset_ElectricalDeviceCommon.NominalPowerConsumption | Nominal total power consumption. |  | Real
[12 empty] | Pset_ElectricalDeviceCommon.RatedVoltage | The range of allowed voltage that a device is certified to handle. The upper bound of this value is the maximum. |  | Real
[12 empty] | Pset_ElementComponentCommon.Status | [[Status]] of the element, predominately used in renovation or retrofitting projects. The status can be assigned to as 'New' - element designed as new addition, 'Existing' - element exists and remains, 'Demolish' - element existed but is to be demolished, 'Temporary' - element will exists only temporary (like a temporary support structure). |  | String
[12 empty] | Pset_ManufacturerTypeInformation.ArticleNumber | Article number or reference that is be applied to a configured product according to a standard scheme for article number definition as defined by the manufacturer. It is often used as the purchasing number. |  | String
[12 empty] | Pset_ManufacturerTypeInformation.Manufacturer | The organization that manufactured and/or assembled the item. |  | String
[12 empty] | Pset_QuantityTakeOff.Height | Characteristic height |  | Real
[12 empty] | Pset_QuantityTakeOff.Length | The length of the object. |  | Real
[12 empty] | Pset_QuantityTakeOff.Width | The width of the object. Only given, if the object has constant thickness (prismatic). |  | Real
[12 empty] | Tag | The tag (or label) identifier at the particular instance of a product, e.g. the serial number, or the position number. It is the identifier at the occurrence level. |  | String
[12 empty] | Type | Defines the allowed values for selection of the flow meter operation type. |  | String
[12 empty] | VVK.Colour | [[Colour]] of this object. |  | String
[12 empty] | VVK.Finish | [[Description]] of the (surface) finish of the object for informational purposes. |  | String
VVK.Material
VVK.RelatedDocumentationURI
Kortelių rašytuvas | P | LF | KEE |  |  | Vaizdo įrašymo įrenginys | Elektrinio signalo apdorojimo komponentas, automatiškai išsaugantis kaupimo įrenginio įėjimo informaciją. | Juostos rašytuvas, Vaizdo įrašymo irenginys, DVR, optinių diskų rašytuvas, kompaktinių diskų rašytuvas | IfcDistributionControlElement, IfcDistributionControlElementType, IfcDistributionControlElementTypeEnum |  | LoG 2 | [7 empty] | AS
[12 empty] | Name | Optional name for use by the participating software systems or users. For some subtypes of [[IfcRoot]] the insertion of the [[Name]] attribute may be required. This would be enforced by a where rule. |  | String
[12 empty] | Pset_ConstructionAdministration.SpecificationSectionNumber | A reference number to an external contract technical specification section describing either (a) minimum performance requirements of a given IfcProductType/[[IfcProduct]] or (b) a preselection for a specific IfcProductType/[[IfcProduct]] made for this project. |  | String
[12 empty] | Pset_ElectricalDeviceCommon.HasProtectiveEarth | Indicates whether the object has a protective earth connection (=TRUE) or not (= FALSE). |  | Boolean
[12 empty] | Pset_ElectricalDeviceCommon.NominalPowerConsumption | Nominal total power consumption. |  | Real
[12 empty] | Pset_ElectricalDeviceCommon.RatedVoltage | The range of allowed voltage that a device is certified to handle. The upper bound of this value is the maximum. |  | Real
[12 empty] | Pset_ElementComponentCommon.Status | [[Status]] of the element, predominately used in renovation or retrofitting projects. The status can be assigned to as 'New' - element designed as new addition, 'Existing' - element exists and remains, 'Demolish' - element existed but is to be demolished, 'Temporary' - element will exists only temporary (like a temporary support structure). |  | String
[12 empty] | Pset_ManufacturerTypeInformation.ArticleNumber | Article number or reference that is be applied to a configured product according to a standard scheme for article number definition as defined by the manufacturer. It is often used as the purchasing number. |  | String
[12 empty] | Pset_ManufacturerTypeInformation.Manufacturer | The organization that manufactured and/or assembled the item. |  | String
[12 empty] | Pset_QuantityTakeOff.Height | Characteristic height |  | Real
[12 empty] | Pset_QuantityTakeOff.Length | The length of the object. |  | Real
[12 empty] | Pset_QuantityTakeOff.Width | The width of the object. Only given, if the object has constant thickness (prismatic). |  | Real
[12 empty] | Tag | The tag (or label) identifier at the particular instance of a product, e.g. the serial number, or the position number. It is the identifier at the occurrence level. |  | String
[12 empty] | Type | Defines the allowed values for selection of the flow meter operation type. |  | String
[12 empty] | VVK.Colour | [[Colour]] of this object. |  | String
[12 empty] | VVK.Finish | [[Description]] of the (surface) finish of the object for informational purposes. |  | String
VVK.Material
VVK.RelatedDocumentationURI
Duomenų kabelio lizdas | P | LF | %XGA10 |  |  | Vaizdo kamerų prijungimo lizdas | Signalo kabelio lizdas duomenų kabeliui prijungti. | Duomenų lizdas, RJ-45 lizdas, UTP lizdas | IfcDistributionControlElement, IfcDistributionControlElementType, IfcDistributionControlElementTypeEnum |  | LoG 2 | [7 empty] | AS
[12 empty] | Name | Optional name for use by the participating software systems or users. For some subtypes of [[IfcRoot]] the insertion of the [[Name]] attribute may be required. This would be enforced by a where rule. |  | String
[12 empty] | Pset_ConstructionAdministration.SpecificationSectionNumber | A reference number to an external contract technical specification section describing either (a) minimum performance requirements of a given IfcProductType/[[IfcProduct]] or (b) a preselection for a specific IfcProductType/[[IfcProduct]] made for this project. |  | String
[12 empty] | Pset_ElementComponentCommon.Status | [[Status]] of the element, predominately used in renovation or retrofitting projects. The status can be assigned to as 'New' - element designed as new addition, 'Existing' - element exists and remains, 'Demolish' - element existed but is to be demolished, 'Temporary' - element will exists only temporary (like a temporary support structure). |  | String
[12 empty] | Pset_ManufacturerTypeInformation.ArticleNumber | Article number or reference that is be applied to a configured product according to a standard scheme for article number definition as defined by the manufacturer. It is often used as the purchasing number. |  | String
[12 empty] | Pset_ManufacturerTypeInformation.Manufacturer | The organization that manufactured and/or assembled the item. |  | String
[12 empty] | Pset_QuantityTakeOff.Height | Characteristic height |  | Real
[12 empty] | Pset_QuantityTakeOff.Length | The length of the object. |  | Real
[12 empty] | Pset_QuantityTakeOff.Width | The width of the object. Only given, if the object has constant thickness (prismatic). |  | Real
[12 empty] | Tag | The tag (or label) identifier at the particular instance of a product, e.g. the serial number, or the position number. It is the identifier at the occurrence level. |  | String
[12 empty] | Type | Defines the allowed values for selection of the flow meter operation type. |  | String
[12 empty] | VVK.Colour | [[Colour]] of this object. |  | String
[12 empty] | VVK.Finish | [[Description]] of the (surface) finish of the object for informational purposes. |  | String
VVK.Material
VVK.RelatedDocumentationURI
Duomenų komutacinis skydelis | P | LF | %XGC10 |  |  | Vaizdo kamerų komutacinė panelė | Komutacinis skydelis duomenų kabeliams sujungti. | Plintas, Komutacinė panelė, Duomenų paskirstymo panelė | IfcDistributionControlElement, IfcDistributionControlElementType, IfcDistributionControlElementTypeEnum |  | LoG 2 | [7 empty] | AS
[12 empty] | Name | Optional name for use by the participating software systems or users. For some subtypes of [[IfcRoot]] the insertion of the [[Name]] attribute may be required. This would be enforced by a where rule. |  | String
[12 empty] | Pset_ConstructionAdministration.SpecificationSectionNumber | A reference number to an external contract technical specification section describing either (a) minimum performance requirements of a given IfcProductType/[[IfcProduct]] or (b) a preselection for a specific IfcProductType/[[IfcProduct]] made for this project. |  | String
[12 empty] | Pset_ElementComponentCommon.Status | [[Status]] of the element, predominately used in renovation or retrofitting projects. The status can be assigned to as 'New' - element designed as new addition, 'Existing' - element exists and remains, 'Demolish' - element existed but is to be demolished, 'Temporary' - element will exists only temporary (like a temporary support structure). |  | String
[12 empty] | Pset_ManufacturerTypeInformation.ArticleNumber | Article number or reference that is be applied to a configured product according to a standard scheme for article number definition as defined by the manufacturer. It is often used as the purchasing number. |  | String
[12 empty] | Pset_ManufacturerTypeInformation.Manufacturer | The organization that manufactured and/or assembled the item. |  | String
[12 empty] | Pset_QuantityTakeOff.Height | Characteristic height |  | Real
[12 empty] | Pset_QuantityTakeOff.Length | The length of the object. |  | Real
[12 empty] | Pset_QuantityTakeOff.Width | The width of the object. Only given, if the object has constant thickness (prismatic). |  | Real
[12 empty] | Tag | The tag (or label) identifier at the particular instance of a product, e.g. the serial number, or the position number. It is the identifier at the occurrence level. |  | String
[12 empty] | Type | Defines the allowed values for selection of the flow meter operation type. |  | String
[12 empty] | VVK.Colour | [[Colour]] of this object. |  | String
[12 empty] | VVK.Finish | [[Description]] of the (surface) finish of the object for informational purposes. |  | String
VVK.Material
VVK.RelatedDocumentationURI
Korpusas | P | LF | UCA |  |  | Korpusas (skydelis) | Gaubtas, skirtas mechanizmams ar jų dalims apsaugoti nuo išorinio poveikio bei užtikrinti žmonių saugumą (taip pat ir nuo kontakto su elektros srove). | sensorių dėžutė, Vaizdo kamerų sistemos spinta, elektros spinta, Vaizdo kamerų sistemos įrenginių spinta, Vaizdo kamerų dėžė, elektros skydelis, montavimo dėžė, kolektorių spintelė, saugos dėžutė, Centralė, paskirstymo skydelis, skydinė, prietaisų dėžė, spintelė |  |  | LoG 2 | [7 empty] | AS
[12 empty] | Name | Optional name for use by the participating software systems or users. For some subtypes of [[IfcRoot]] the insertion of the [[Name]] attribute may be required. This would be enforced by a where rule. |  | String
[12 empty] | Pset_ConstructionAdministration.SpecificationSectionNumber | A reference number to an external contract technical specification section describing either (a) minimum performance requirements of a given IfcProductType/[[IfcProduct]] or (b) a preselection for a specific IfcProductType/[[IfcProduct]] made for this project. |  | String
[12 empty] | Pset_ElectricalDeviceCommon.HasProtectiveEarth | Indicates whether the object has a protective earth connection (=TRUE) or not (= FALSE). |  | Boolean
[12 empty] | Pset_ElectricalDeviceCommon.IK_Code | IK Code according to IEC 62262 (2002) is a numeric classification for the degree of protection provided by enclosures for electrical equipment against external mechanical impacts. |  | String
[12 empty] | Pset_ElectricalDeviceCommon.IP_Code | IP Code, the International Protection Marking, IEC 60529), classifies and rates the degree of protection provided against intrusion. |  | String
[12 empty] | Pset_ElectricalDeviceCommon.NominalPowerConsumption | Nominal total power consumption. |  | Real
[12 empty] | Pset_ElectricalDeviceCommon.RatedVoltage | The range of allowed voltage that a device is certified to handle. The upper bound of this value is the maximum. |  | Real
[12 empty] | Pset_ElementComponentCommon.IsExternal | Indication whether the element is designed for use in the exterior (TRUE) or not (FALSE). If (TRUE) it is an external element and faces the outside of the building. |  | Boolean
[12 empty] | Pset_ElementComponentCommon.Status | [[Status]] of the element, predominately used in renovation or retrofitting projects. The status can be assigned to as 'New' - element designed as new addition, 'Existing' - element exists and remains, 'Demolish' - element existed but is to be demolished, 'Temporary' - element will exists only temporary (like a temporary support structure). |  | String
[12 empty] | Pset_ManufacturerTypeInformation.ArticleNumber | Article number or reference that is be applied to a configured product according to a standard scheme for article number definition as defined by the manufacturer. It is often used as the purchasing number. |  | String
[12 empty] | Pset_ManufacturerTypeInformation.Manufacturer | The organization that manufactured and/or assembled the item. |  | String
[12 empty] | Pset_QuantityTakeOff.Height | Characteristic height |  | Real
[12 empty] | Pset_QuantityTakeOff.Length | The length of the object. |  | Real
[12 empty] | Pset_QuantityTakeOff.Width | The width of the object. Only given, if the object has constant thickness (prismatic). |  | Real
[12 empty] | Tag | The tag (or label) identifier at the particular instance of a product, e.g. the serial number, or the position number. It is the identifier at the occurrence level. |  | String
[12 empty] | Type | Defines the allowed values for selection of the flow meter operation type. |  | String
[12 empty] | VVK.Colour | [[Colour]] of this object. |  | String
[12 empty] | VVK.Finish | [[Description]] of the (surface) finish of the object for informational purposes. |  | String
VVK.Material
VVK.RelatedDocumentationURI
Elektros skirstytuvas | P | LF | XDE |  |  | Elektros skirstytuvas | Žemosios įtampos jungiamasis komponentas, skirtas keletui kištukinių srovę naudojančių įrenginių. | Elektros šakotuvas vaizdo kamerų sistemai, Ilgintuvas, Vaizdo kamerų sistemos elektros šakotuvas, elektros šakotuvas, "prailgintuvas" | IfcDistributionControlElement, IfcDistributionControlElementType, IfcDistributionControlElementTypeEnum |  | LoG 2 | [7 empty] | AS
[12 empty] | Name | Optional name for use by the participating software systems or users. For some subtypes of [[IfcRoot]] the insertion of the [[Name]] attribute may be required. This would be enforced by a where rule. |  | String
[12 empty] | Pset_ConstructionAdministration.SpecificationSectionNumber | A reference number to an external contract technical specification section describing either (a) minimum performance requirements of a given IfcProductType/[[IfcProduct]] or (b) a preselection for a specific IfcProductType/[[IfcProduct]] made for this project. |  | String
[12 empty] | Pset_ElectricalDeviceCommon.HasProtectiveEarth | Indicates whether the object has a protective earth connection (=TRUE) or not (= FALSE). |  | Boolean
[12 empty] | Pset_ElectricalDeviceCommon.IK_Code | IK Code according to IEC 62262 (2002) is a numeric classification for the degree of protection provided by enclosures for electrical equipment against external mechanical impacts. |  | String
[12 empty] | Pset_ElectricalDeviceCommon.IP_Code | IP Code, the International Protection Marking, IEC 60529), classifies and rates the degree of protection provided against intrusion. |  | String
[12 empty] | Pset_ElectricalDeviceCommon.NominalPowerConsumption | Nominal total power consumption. |  | Real
[12 empty] | Pset_ElectricalDeviceCommon.RatedVoltage | The range of allowed voltage that a device is certified to handle. The upper bound of this value is the maximum. |  | Real
[12 empty] | Pset_ElementComponentCommon.IsExternal | Indication whether the element is designed for use in the exterior (TRUE) or not (FALSE). If (TRUE) it is an external element and faces the outside of the building. |  | Boolean
[12 empty] | Pset_ElementComponentCommon.Status | [[Status]] of the element, predominately used in renovation or retrofitting projects. The status can be assigned to as 'New' - element designed as new addition, 'Existing' - element exists and remains, 'Demolish' - element existed but is to be demolished, 'Temporary' - element will exists only temporary (like a temporary support structure). |  | String
[12 empty] | Pset_ManufacturerTypeInformation.ArticleNumber | Article number or reference that is be applied to a configured product according to a standard scheme for article number definition as defined by the manufacturer. It is often used as the purchasing number. |  | String
[12 empty] | Pset_ManufacturerTypeInformation.Manufacturer | The organization that manufactured and/or assembled the item. |  | String
[12 empty] | Pset_QuantityTakeOff.Height | Characteristic height |  | Real
[12 empty] | Pset_QuantityTakeOff.Length | The length of the object. |  | Real
[12 empty] | Pset_QuantityTakeOff.Width | The width of the object. Only given, if the object has constant thickness (prismatic). |  | Real
[12 empty] | Tag | The tag (or label) identifier at the particular instance of a product, e.g. the serial number, or the position number. It is the identifier at the occurrence level. |  | String
[12 empty] | Type | Defines the allowed values for selection of the flow meter operation type. |  | String
[12 empty] | VVK.Colour | [[Colour]] of this object. |  | String
[12 empty] | VVK.Finish | [[Description]] of the (surface) finish of the object for informational purposes. |  | String
VVK.Material
VVK.RelatedDocumentationURI
Nepertraukiamo maitinimo šaltinis | P | LF | RBA |  |  | Nepertraukiamo maitinimo šaltinis | Elektros energijos stabilizavimo komponentas, užtikrinantis nenutrūkstamą energijos tiekimą. | UPS (angl. uninterrupted power supply), Vaizdo kamerų UPS, Vaizdo kamerų nepertraukiamo maitinimo šaltinis | IfcElectricalElement, IfcElectricFlowStorageDeviceTypeEnum |  | LoG 2 | [7 empty] | AS
[12 empty] | Name | Optional name for use by the participating software systems or users. For some subtypes of [[IfcRoot]] the insertion of the [[Name]] attribute may be required. This would be enforced by a where rule. |  | String
[12 empty] | Pset_ConstructionAdministration.SpecificationSectionNumber | A reference number to an external contract technical specification section describing either (a) minimum performance requirements of a given IfcProductType/[[IfcProduct]] or (b) a preselection for a specific IfcProductType/[[IfcProduct]] made for this project. |  | String
[12 empty] | Pset_ElectricalDeviceCommon.HasProtectiveEarth | Indicates whether the object has a protective earth connection (=TRUE) or not (= FALSE). |  | Boolean
[12 empty] | Pset_ElectricalDeviceCommon.IK_Code | IK Code according to IEC 62262 (2002) is a numeric classification for the degree of protection provided by enclosures for electrical equipment against external mechanical impacts. |  | String
[12 empty] | Pset_ElectricalDeviceCommon.IP_Code | IP Code, the International Protection Marking, IEC 60529), classifies and rates the degree of protection provided against intrusion. |  | String
[12 empty] | Pset_ElectricalDeviceCommon.NominalPowerConsumption | Nominal total power consumption. |  | Real
[12 empty] | Pset_ElectricalDeviceCommon.RatedVoltage | The range of allowed voltage that a device is certified to handle. The upper bound of this value is the maximum. |  | Real
[12 empty] | Pset_ElementComponentCommon.IsExternal | Indication whether the element is designed for use in the exterior (TRUE) or not (FALSE). If (TRUE) it is an external element and faces the outside of the building. |  | Boolean
[12 empty] | Pset_ElementComponentCommon.Status | [[Status]] of the element, predominately used in renovation or retrofitting projects. The status can be assigned to as 'New' - element designed as new addition, 'Existing' - element exists and remains, 'Demolish' - element existed but is to be demolished, 'Temporary' - element will exists only temporary (like a temporary support structure). |  | String
[12 empty] | Pset_ManufacturerTypeInformation.ArticleNumber | Article number or reference that is be applied to a configured product according to a standard scheme for article number definition as defined by the manufacturer. It is often used as the purchasing number. |  | String
[12 empty] | Pset_ManufacturerTypeInformation.Manufacturer | The organization that manufactured and/or assembled the item. |  | String
[12 empty] | Pset_QuantityTakeOff.Height | Characteristic height |  | Real
[12 empty] | Pset_QuantityTakeOff.Length | The length of the object. |  | Real
[12 empty] | Pset_QuantityTakeOff.Width | The width of the object. Only given, if the object has constant thickness (prismatic). |  | Real
[12 empty] | Tag | The tag (or label) identifier at the particular instance of a product, e.g. the serial number, or the position number. It is the identifier at the occurrence level. |  | String
[12 empty] | Type | Defines the allowed values for selection of the flow meter operation type. |  | String
[12 empty] | VVK.Colour | [[Colour]] of this object. |  | String
[12 empty] | VVK.Finish | [[Description]] of the (surface) finish of the object for informational purposes. |  | String
VVK.Material
VVK.RelatedDocumentationURI

## LoIN1
Komponento pavadinimas pagal NSIK klasifikatorių | Klasifikatoriai |  |  |  |  | Pavadinimas | Elemento aprašymas | Modeliuojamų elementų pavyzdžiai | IFC tipas | Pastabos | Pateikiama informacija | [7 empty] | PROJEKTO DALIS
Komponento pavadinimas pagal NSIK klasifikatorių | Funkcinės sistemos kodas - ClassificationSystem.NSIK LF arba „NSIK LF“ klasifikatorius | Techninės sistemos kodas - ClassificationSystem.NSIK LT arba „NSIK LT“ klasifikatorius | Komponento kodas - ClassificationSystemNSIK LK arba „NSIK LK“ klasifikatorius | Erdvės kodas - ClassificationSystem.NSIK B arba „NSIK B“ klasifikatorius | Statinio kodas - ClassificationSystem.NSIK E arba „NSIK E“ klasifikatorius |  | Elemento aprašymas | Modeliuojamų elementų pavyzdžiai |  | Pastabos | PP modeliai LOD, LoG | Atributas arba Savybių rinkinys.Pavadinimas | Atributo ar savybės aprašymas | IFC duomenų tipas | Duomenų tipas | Vertės pavyzdžiai | Leidžiamos reikšmės | Pastabos
AS: Apsaugos sistemos | [10 empty] | 200
Įrangos ir (ar) kabelių dėklas | P | LE | UBA |  |  | Įrangos ir/ar kabelių dėklas | Tarp fiksuotų padėčių objektą ar objektus palaikantis komponentas, kuris įrengtas išilgai laikomojo komponento ar sistemos ir yra nuolatiniame sąlytyje su tuo komponentu ar sistema. |  | IfcFlowSegment, IfcFlowSegmentType, IfcFlowSegmentTypeEnum | [9 empty] | AS
[12 empty] | Name | Optional name for use by the participating software systems or users. For some subtypes of [[IfcRoot]] the insertion of the [[Name]] attribute may be required. This would be enforced by a where rule. |  | String
[12 empty] | Pset_ConstructionAdministration.SpecificationSectionNumber | A reference number to an external contract technical specification section describing either (a) minimum performance requirements of a given IfcProductType/[[IfcProduct]] or (b) a preselection for a specific IfcProductType/[[IfcProduct]] made for this project. |  | String
[12 empty] | Pset_ElementComponentCommon.Status | [[Status]] of the element, predominately used in renovation or retrofitting projects. The status can be assigned to as 'New' - element designed as new addition, 'Existing' - element exists and remains, 'Demolish' - element existed but is to be demolished, 'Temporary' - element will exists only temporary (like a temporary support structure). |  | String
[12 empty] | Type | Defines the allowed values for selection of the flow meter operation type. |  | String
Valdymo blokas | P | LE | KEB |  |  | Signalizacijos valdymo blokas | Elektrinis signalo apdorojimo komponentas, skirtas prietaisams valdyti be žmogaus įsikišimo. |  | IfcDistributionControlElement, IfcDistributionControlElementType, IfcDistributionControlElementTypeEnum | Ši įranga valdoma išoriniais signalais | [8 empty] | AS
[12 empty] | Name | Optional name for use by the participating software systems or users. For some subtypes of [[IfcRoot]] the insertion of the [[Name]] attribute may be required. This would be enforced by a where rule. |  | String
[12 empty] | Pset_ConstructionAdministration.SpecificationSectionNumber | A reference number to an external contract technical specification section describing either (a) minimum performance requirements of a given IfcProductType/[[IfcProduct]] or (b) a preselection for a specific IfcProductType/[[IfcProduct]] made for this project. |  | String
[12 empty] | Pset_ElementComponentCommon.Status | [[Status]] of the element, predominately used in renovation or retrofitting projects. The status can be assigned to as 'New' - element designed as new addition, 'Existing' - element exists and remains, 'Demolish' - element existed but is to be demolished, 'Temporary' - element will exists only temporary (like a temporary support structure). |  | String
[12 empty] | Type | Defines the allowed values for selection of the flow meter operation type. |  | String
Mygtukas | P | LE | SJB |  |  | Avarinis paspaudimo mygtukas | Sąveikos komponentas, valdomas spaudžiant pirštu. |  | IfcSensor, IfcSensorType, IfcSensorTypeEnum | [9 empty] | AS
[12 empty] | Name | Optional name for use by the participating software systems or users. For some subtypes of [[IfcRoot]] the insertion of the [[Name]] attribute may be required. This would be enforced by a where rule. |  | String
[12 empty] | Pset_ConstructionAdministration.SpecificationSectionNumber | A reference number to an external contract technical specification section describing either (a) minimum performance requirements of a given IfcProductType/[[IfcProduct]] or (b) a preselection for a specific IfcProductType/[[IfcProduct]] made for this project. |  | String
[12 empty] | Pset_ElementComponentCommon.Status | [[Status]] of the element, predominately used in renovation or retrofitting projects. The status can be assigned to as 'New' - element designed as new addition, 'Existing' - element exists and remains, 'Demolish' - element existed but is to be demolished, 'Temporary' - element will exists only temporary (like a temporary support structure). |  | String
[12 empty] | Type | Defines the allowed values for selection of the flow meter operation type. |  | String
Apsaugos centralė | P | LE | %KEB10 |  |  | Signalizacijos centralė | Valdymo blokas, apdorojantis iš jutiklių gaunamus signalus, įjungiantis ar išjungiantis vidaus ir išorinius signalizatorius, siunčiantis pranešimus apsaugos tarnybai ar objekto valdytojui. |  | IfcDistributionControlElement, IfcDistributionControlElementType, IfcDistributionControlElementTypeEnum | [9 empty] | AS
[12 empty] | Name | Optional name for use by the participating software systems or users. For some subtypes of [[IfcRoot]] the insertion of the [[Name]] attribute may be required. This would be enforced by a where rule. |  | String
[12 empty] | Pset_ConstructionAdministration.SpecificationSectionNumber | A reference number to an external contract technical specification section describing either (a) minimum performance requirements of a given IfcProductType/[[IfcProduct]] or (b) a preselection for a specific IfcProductType/[[IfcProduct]] made for this project. |  | String
[12 empty] | Pset_ElementComponentCommon.Status | [[Status]] of the element, predominately used in renovation or retrofitting projects. The status can be assigned to as 'New' - element designed as new addition, 'Existing' - element exists and remains, 'Demolish' - element existed but is to be demolished, 'Temporary' - element will exists only temporary (like a temporary support structure). |  | String
[12 empty] | Type | Defines the allowed values for selection of the flow meter operation type. |  | String
Apsaugos išplėtimo modulis | P | LE | %KEB20 |  |  | Išplėtimo modulis | Valdymo blokas, padidinantis apsaugos sistemos funkcijų skaičių. |  | IfcDistributionControlElement, IfcDistributionControlElementType, IfcDistributionControlElementTypeEnum | [9 empty] | AS
[12 empty] | Name | Optional name for use by the participating software systems or users. For some subtypes of [[IfcRoot]] the insertion of the [[Name]] attribute may be required. This would be enforced by a where rule. |  | String
[12 empty] | Pset_ConstructionAdministration.SpecificationSectionNumber | A reference number to an external contract technical specification section describing either (a) minimum performance requirements of a given IfcProductType/[[IfcProduct]] or (b) a preselection for a specific IfcProductType/[[IfcProduct]] made for this project. |  | String
[12 empty] | Pset_ElementComponentCommon.Status | [[Status]] of the element, predominately used in renovation or retrofitting projects. The status can be assigned to as 'New' - element designed as new addition, 'Existing' - element exists and remains, 'Demolish' - element existed but is to be demolished, 'Temporary' - element will exists only temporary (like a temporary support structure). |  | String
[12 empty] | Type | Defines the allowed values for selection of the flow meter operation type. |  | String
Korpusas | P | LE | UCA |  |  | Korpusas (skydelis) | Gaubtas, skirtas mechanizmams ar jų dalims apsaugoti nuo išorinio poveikio bei užtikrinti žmonių saugumą (taip pat ir nuo kontakto su elektros srove). |  | IfcDistributionControlElement, IfcDistributionControlElementType, IfcDistributionControlElementTypeEnum | [9 empty] | AS
[12 empty] | Name | Optional name for use by the participating software systems or users. For some subtypes of [[IfcRoot]] the insertion of the [[Name]] attribute may be required. This would be enforced by a where rule. |  | String
[12 empty] | Pset_ConstructionAdministration.SpecificationSectionNumber | A reference number to an external contract technical specification section describing either (a) minimum performance requirements of a given IfcProductType/[[IfcProduct]] or (b) a preselection for a specific IfcProductType/[[IfcProduct]] made for this project. |  | String
[12 empty] | Pset_ElementComponentCommon.Status | [[Status]] of the element, predominately used in renovation or retrofitting projects. The status can be assigned to as 'New' - element designed as new addition, 'Existing' - element exists and remains, 'Demolish' - element existed but is to be demolished, 'Temporary' - element will exists only temporary (like a temporary support structure). |  | String
[12 empty] | Type | Defines the allowed values for selection of the flow meter operation type. |  | String
Judesio daviklis | P | LE | %BGB30 |  |  | Judesio daviklis | Padėties jungiklis judesiui nustatyti. |  | IfcSensor, IfcSensorType, IfcSensorTypeEnum | [9 empty] | AS
[12 empty] | Name | Optional name for use by the participating software systems or users. For some subtypes of [[IfcRoot]] the insertion of the [[Name]] attribute may be required. This would be enforced by a where rule. |  | String
[12 empty] | Pset_ConstructionAdministration.SpecificationSectionNumber | A reference number to an external contract technical specification section describing either (a) minimum performance requirements of a given IfcProductType/[[IfcProduct]] or (b) a preselection for a specific IfcProductType/[[IfcProduct]] made for this project. |  | String
[12 empty] | Pset_ElementComponentCommon.Status | [[Status]] of the element, predominately used in renovation or retrofitting projects. The status can be assigned to as 'New' - element designed as new addition, 'Existing' - element exists and remains, 'Demolish' - element existed but is to be demolished, 'Temporary' - element will exists only temporary (like a temporary support structure). |  | String
[12 empty] | Type | Defines the allowed values for selection of the flow meter operation type. |  | String
Akselerometro daviklis | P | LE | BSG |  |  | Vibracijos daviklis | Kitimo laike matavimo komponentas su skaliariniu išėjimu, skirtas greičio kitimui matuoti. |  | IfcSensor, IfcSensorType, IfcSensorTypeEnum | [9 empty] | AS
[12 empty] | Name | Optional name for use by the participating software systems or users. For some subtypes of [[IfcRoot]] the insertion of the [[Name]] attribute may be required. This would be enforced by a where rule. |  | String
[12 empty] | Pset_ConstructionAdministration.SpecificationSectionNumber | A reference number to an external contract technical specification section describing either (a) minimum performance requirements of a given IfcProductType/[[IfcProduct]] or (b) a preselection for a specific IfcProductType/[[IfcProduct]] made for this project. |  | String
[12 empty] | Pset_ElementComponentCommon.Status | [[Status]] of the element, predominately used in renovation or retrofitting projects. The status can be assigned to as 'New' - element designed as new addition, 'Existing' - element exists and remains, 'Demolish' - element existed but is to be demolished, 'Temporary' - element will exists only temporary (like a temporary support structure). |  | String
[12 empty] | Type | Defines the allowed values for selection of the flow meter operation type. |  | String
Stiklo dūžio daviklis | P | LE | %BXB10 |  |  | Stiklo dūžio daviklis | Akustinis detektorius stiklo dūžiui nustatyti. |  | IfcSensor, IfcSensorType, IfcSensorTypeEnum | [9 empty] | AS
[12 empty] | Name | Optional name for use by the participating software systems or users. For some subtypes of [[IfcRoot]] the insertion of the [[Name]] attribute may be required. This would be enforced by a where rule. |  | String
[12 empty] | Pset_ConstructionAdministration.SpecificationSectionNumber | A reference number to an external contract technical specification section describing either (a) minimum performance requirements of a given IfcProductType/[[IfcProduct]] or (b) a preselection for a specific IfcProductType/[[IfcProduct]] made for this project. |  | String
[12 empty] | Pset_ElementComponentCommon.Status | [[Status]] of the element, predominately used in renovation or retrofitting projects. The status can be assigned to as 'New' - element designed as new addition, 'Existing' - element exists and remains, 'Demolish' - element existed but is to be demolished, 'Temporary' - element will exists only temporary (like a temporary support structure). |  | String
[12 empty] | Type | Defines the allowed values for selection of the flow meter operation type. |  | String
| P | LE | %BQF3010 |  |  | Optinis spindulinis jutiklis |  |  | IfcSensor, IfcSensorType, IfcSensorTypeEnum | [9 empty] | AS
[12 empty] | Name | Optional name for use by the participating software systems or users. For some subtypes of [[IfcRoot]] the insertion of the [[Name]] attribute may be required. This would be enforced by a where rule. |  | String
[12 empty] | Pset_ConstructionAdministration.SpecificationSectionNumber | A reference number to an external contract technical specification section describing either (a) minimum performance requirements of a given IfcProductType/[[IfcProduct]] or (b) a preselection for a specific IfcProductType/[[IfcProduct]] made for this project. |  | String
[12 empty] | Pset_ElementComponentCommon.Status | [[Status]] of the element, predominately used in renovation or retrofitting projects. The status can be assigned to as 'New' - element designed as new addition, 'Existing' - element exists and remains, 'Demolish' - element existed but is to be demolished, 'Temporary' - element will exists only temporary (like a temporary support structure). |  | String
[12 empty] | Type | Defines the allowed values for selection of the flow meter operation type. |  | String
Veidrodis | P | LE | WHD |  |  | Veidrodis | Šviesos nukreipimo komponentas, skirtas šviesai atspindėti. |  | IfcSensor, IfcSensorType, IfcSensorTypeEnum | [9 empty] | AS
[12 empty] | Name | Optional name for use by the participating software systems or users. For some subtypes of [[IfcRoot]] the insertion of the [[Name]] attribute may be required. This would be enforced by a where rule. |  | String
[12 empty] | Pset_ConstructionAdministration.SpecificationSectionNumber | A reference number to an external contract technical specification section describing either (a) minimum performance requirements of a given IfcProductType/[[IfcProduct]] or (b) a preselection for a specific IfcProductType/[[IfcProduct]] made for this project. |  | String
[12 empty] | Pset_ElementComponentCommon.Status | [[Status]] of the element, predominately used in renovation or retrofitting projects. The status can be assigned to as 'New' - element designed as new addition, 'Existing' - element exists and remains, 'Demolish' - element existed but is to be demolished, 'Temporary' - element will exists only temporary (like a temporary support structure). |  | String
[12 empty] | Type | Defines the allowed values for selection of the flow meter operation type. |  | String
Elektromagnetinių bangų jutiklis | P | LE | BRC |  |  | Infraraudonųjų spindulių jutiklis | Spinduliuotės jutimo komponentas su skaliariniu išėjimu, skirtas neregimosioms elektromagnetinėms bangoms matuoti. |  | IfcSensor, IfcSensorType, IfcSensorTypeEnum | [9 empty] | AS
[12 empty] | Name | Optional name for use by the participating software systems or users. For some subtypes of [[IfcRoot]] the insertion of the [[Name]] attribute may be required. This would be enforced by a where rule. |  | String
[12 empty] | Pset_ConstructionAdministration.SpecificationSectionNumber | A reference number to an external contract technical specification section describing either (a) minimum performance requirements of a given IfcProductType/[[IfcProduct]] or (b) a preselection for a specific IfcProductType/[[IfcProduct]] made for this project. |  | String
[12 empty] | Pset_ElementComponentCommon.Status | [[Status]] of the element, predominately used in renovation or retrofitting projects. The status can be assigned to as 'New' - element designed as new addition, 'Existing' - element exists and remains, 'Demolish' - element existed but is to be demolished, 'Temporary' - element will exists only temporary (like a temporary support structure). |  | String
[12 empty] | Type | Defines the allowed values for selection of the flow meter operation type. |  | String
Magnetinio lauko detektorius | P | LE | BED |  |  | Magnetinio lauko jutiklis | Magnetinio lauko jutimo komponentas su loginiu išėjimu. |  | IfcSensor, IfcSensorType, IfcSensorTypeEnum | [9 empty] | AS
[12 empty] | Name | Optional name for use by the participating software systems or users. For some subtypes of [[IfcRoot]] the insertion of the [[Name]] attribute may be required. This would be enforced by a where rule. |  | String
[12 empty] | Pset_ConstructionAdministration.SpecificationSectionNumber | A reference number to an external contract technical specification section describing either (a) minimum performance requirements of a given IfcProductType/[[IfcProduct]] or (b) a preselection for a specific IfcProductType/[[IfcProduct]] made for this project. |  | String
[12 empty] | Pset_ElementComponentCommon.Status | [[Status]] of the element, predominately used in renovation or retrofitting projects. The status can be assigned to as 'New' - element designed as new addition, 'Existing' - element exists and remains, 'Demolish' - element existed but is to be demolished, 'Temporary' - element will exists only temporary (like a temporary support structure). |  | String
[12 empty] | Type | Defines the allowed values for selection of the flow meter operation type. |  | String
Garsiakalbis | P | LE | PJA |  |  | Blykstė | Judančios membranos principu veikiantis akustinis prietaisas. |  | IfcLamp, IfcLampType | [9 empty] | AS
[12 empty] | Name | Optional name for use by the participating software systems or users. For some subtypes of [[IfcRoot]] the insertion of the [[Name]] attribute may be required. This would be enforced by a where rule. |  | String
[12 empty] | Pset_ConstructionAdministration.SpecificationSectionNumber | A reference number to an external contract technical specification section describing either (a) minimum performance requirements of a given IfcProductType/[[IfcProduct]] or (b) a preselection for a specific IfcProductType/[[IfcProduct]] made for this project. |  | String
[12 empty] | Pset_ElementComponentCommon.Status | [[Status]] of the element, predominately used in renovation or retrofitting projects. The status can be assigned to as 'New' - element designed as new addition, 'Existing' - element exists and remains, 'Demolish' - element existed but is to be demolished, 'Temporary' - element will exists only temporary (like a temporary support structure). |  | String
[12 empty] | Type | Defines the allowed values for selection of the flow meter operation type. |  | String
Sirena | P | LE | PJB |  |  | Sirena | Judančio oro srauto veikiantis akustinis prietaisas. |  | IfcAlarm, IfcAlarmType | [9 empty] | AS
[12 empty] | Name | Optional name for use by the participating software systems or users. For some subtypes of [[IfcRoot]] the insertion of the [[Name]] attribute may be required. This would be enforced by a where rule. |  | String
[12 empty] | Pset_ConstructionAdministration.SpecificationSectionNumber | A reference number to an external contract technical specification section describing either (a) minimum performance requirements of a given IfcProductType/[[IfcProduct]] or (b) a preselection for a specific IfcProductType/[[IfcProduct]] made for this project. |  | String
[12 empty] | Pset_ElementComponentCommon.Status | [[Status]] of the element, predominately used in renovation or retrofitting projects. The status can be assigned to as 'New' - element designed as new addition, 'Existing' - element exists and remains, 'Demolish' - element existed but is to be demolished, 'Temporary' - element will exists only temporary (like a temporary support structure). |  | String
[12 empty] | Type | Defines the allowed values for selection of the flow meter operation type. |  | String
| P | LE | %PJB1010 |  |  | Sirena su blykste |  |  | IfcAlarm, IfcAlarmType | [9 empty] | AS
[12 empty] | Name | Optional name for use by the participating software systems or users. For some subtypes of [[IfcRoot]] the insertion of the [[Name]] attribute may be required. This would be enforced by a where rule. |  | String
[12 empty] | Pset_ConstructionAdministration.SpecificationSectionNumber | A reference number to an external contract technical specification section describing either (a) minimum performance requirements of a given IfcProductType/[[IfcProduct]] or (b) a preselection for a specific IfcProductType/[[IfcProduct]] made for this project. |  | String
[12 empty] | Pset_ElementComponentCommon.Status | [[Status]] of the element, predominately used in renovation or retrofitting projects. The status can be assigned to as 'New' - element designed as new addition, 'Existing' - element exists and remains, 'Demolish' - element existed but is to be demolished, 'Temporary' - element will exists only temporary (like a temporary support structure). |  | String
[12 empty] | Type | Defines the allowed values for selection of the flow meter operation type. |  | String
Elektromagnetinis skaitytuvas | P | LE | BYB |  |  | EM kortelių skaitytuvas | Informacijos jutimo komponentas, naudojantis elektromagnetinį lauką. |  | IfcSensor, IfcSensorType, IfcSensorTypeEnum | Skaitytuvai, nepatenkantys į RFID ir NFC technologijas | [8 empty] | AS
[12 empty] | Name | Optional name for use by the participating software systems or users. For some subtypes of [[IfcRoot]] the insertion of the [[Name]] attribute may be required. This would be enforced by a where rule. |  | String
[12 empty] | Pset_ConstructionAdministration.SpecificationSectionNumber | A reference number to an external contract technical specification section describing either (a) minimum performance requirements of a given IfcProductType/[[IfcProduct]] or (b) a preselection for a specific IfcProductType/[[IfcProduct]] made for this project. |  | String
[12 empty] | Pset_ElementComponentCommon.Status | [[Status]] of the element, predominately used in renovation or retrofitting projects. The status can be assigned to as 'New' - element designed as new addition, 'Existing' - element exists and remains, 'Demolish' - element existed but is to be demolished, 'Temporary' - element will exists only temporary (like a temporary support structure). |  | String
[12 empty] | Type | Defines the allowed values for selection of the flow meter operation type. |  | String
NFC skaitytuvas | P | LE | %BYB20 |  |  | NFC kortelių skaitytuvas | Elektromagnetinis skaitytuvas, naudojantis artimojo lauko ryšį. |  | IfcSensor, IfcSensorType, IfcSensorTypeEnum | [9 empty] | AS
[12 empty] | Name | Optional name for use by the participating software systems or users. For some subtypes of [[IfcRoot]] the insertion of the [[Name]] attribute may be required. This would be enforced by a where rule. |  | String
[12 empty] | Pset_ConstructionAdministration.SpecificationSectionNumber | A reference number to an external contract technical specification section describing either (a) minimum performance requirements of a given IfcProductType/[[IfcProduct]] or (b) a preselection for a specific IfcProductType/[[IfcProduct]] made for this project. |  | String
[12 empty] | Pset_ElementComponentCommon.Status | [[Status]] of the element, predominately used in renovation or retrofitting projects. The status can be assigned to as 'New' - element designed as new addition, 'Existing' - element exists and remains, 'Demolish' - element existed but is to be demolished, 'Temporary' - element will exists only temporary (like a temporary support structure). |  | String
[12 empty] | Type | Defines the allowed values for selection of the flow meter operation type. |  | String
RFID skaitytuvas | P | LE | %BYB30 |  |  | RFID kortelių skaitytuvas | Elektromagnetinis skaitytuvas, naudojantis radijo bangų atpažinimą. |  | IfcSensor, IfcSensorType, IfcSensorTypeEnum | [9 empty] | AS
[12 empty] | Name | Optional name for use by the participating software systems or users. For some subtypes of [[IfcRoot]] the insertion of the [[Name]] attribute may be required. This would be enforced by a where rule. |  | String
[12 empty] | Pset_ConstructionAdministration.SpecificationSectionNumber | A reference number to an external contract technical specification section describing either (a) minimum performance requirements of a given IfcProductType/[[IfcProduct]] or (b) a preselection for a specific IfcProductType/[[IfcProduct]] made for this project. |  | String
[12 empty] | Pset_ElementComponentCommon.Status | [[Status]] of the element, predominately used in renovation or retrofitting projects. The status can be assigned to as 'New' - element designed as new addition, 'Existing' - element exists and remains, 'Demolish' - element existed but is to be demolished, 'Temporary' - element will exists only temporary (like a temporary support structure). |  | String
[12 empty] | Type | Defines the allowed values for selection of the flow meter operation type. |  | String
Optinis skaitytuvas | P | LE | BYC |  |  | Optinis skaitytuvas | Informacijos jutimo komponentas, naudojantis šviesą. |  | IfcSensor, IfcSensorType, IfcSensorTypeEnum | [9 empty] | AS
[12 empty] | Name | Optional name for use by the participating software systems or users. For some subtypes of [[IfcRoot]] the insertion of the [[Name]] attribute may be required. This would be enforced by a where rule. |  | String
[12 empty] | Pset_ConstructionAdministration.SpecificationSectionNumber | A reference number to an external contract technical specification section describing either (a) minimum performance requirements of a given IfcProductType/[[IfcProduct]] or (b) a preselection for a specific IfcProductType/[[IfcProduct]] made for this project. |  | String
[12 empty] | Pset_ElementComponentCommon.Status | [[Status]] of the element, predominately used in renovation or retrofitting projects. The status can be assigned to as 'New' - element designed as new addition, 'Existing' - element exists and remains, 'Demolish' - element existed but is to be demolished, 'Temporary' - element will exists only temporary (like a temporary support structure). |  | String
[12 empty] | Type | Defines the allowed values for selection of the flow meter operation type. |  | String
Lustų skaitytuvas | P | LE | BYA |  |  | Kontaktinis skaitytuvas | Informacijos jutimo komponentas, naudojantis elektrinį sujungimą. |  | IfcSensor, IfcSensorType, IfcSensorTypeEnum | [9 empty] | AS
[12 empty] | Name | Optional name for use by the participating software systems or users. For some subtypes of [[IfcRoot]] the insertion of the [[Name]] attribute may be required. This would be enforced by a where rule. |  | String
[12 empty] | Pset_ConstructionAdministration.SpecificationSectionNumber | A reference number to an external contract technical specification section describing either (a) minimum performance requirements of a given IfcProductType/[[IfcProduct]] or (b) a preselection for a specific IfcProductType/[[IfcProduct]] made for this project. |  | String
[12 empty] | Pset_ElementComponentCommon.Status | [[Status]] of the element, predominately used in renovation or retrofitting projects. The status can be assigned to as 'New' - element designed as new addition, 'Existing' - element exists and remains, 'Demolish' - element existed but is to be demolished, 'Temporary' - element will exists only temporary (like a temporary support structure). |  | String
[12 empty] | Type | Defines the allowed values for selection of the flow meter operation type. |  | String
Elektromagnetas | P | LE | MBB |  |  | Elektromagnetas | Elektromagnetinis tiesiaeigio judesio varomasis komponentas, judantis diskretiniais žingsniais. |  | IfcDiscreteAccessory | [9 empty] | AS
[12 empty] | Name | Optional name for use by the participating software systems or users. For some subtypes of [[IfcRoot]] the insertion of the [[Name]] attribute may be required. This would be enforced by a where rule. |  | String
[12 empty] | Pset_ConstructionAdministration.SpecificationSectionNumber | A reference number to an external contract technical specification section describing either (a) minimum performance requirements of a given IfcProductType/[[IfcProduct]] or (b) a preselection for a specific IfcProductType/[[IfcProduct]] made for this project. |  | String
[12 empty] | Pset_ElementComponentCommon.Status | [[Status]] of the element, predominately used in renovation or retrofitting projects. The status can be assigned to as 'New' - element designed as new addition, 'Existing' - element exists and remains, 'Demolish' - element existed but is to be demolished, 'Temporary' - element will exists only temporary (like a temporary support structure). |  | String
[12 empty] | Type | Defines the allowed values for selection of the flow meter operation type. |  | String
Vaizdo jutiklis | P | LF | BXC |  |  | Vaizdo kamera | Vaizdinis garso ir vaizdo jutimo komponentas su skaliariniu išėjimu, skirtas regimajam vaizdui matuoti. |  | IfcDistributionControlElement, IfcDistributionControlElementType, IfcDistributionControlElementTypeEnum | [9 empty] | AS
[12 empty] | Name | Optional name for use by the participating software systems or users. For some subtypes of [[IfcRoot]] the insertion of the [[Name]] attribute may be required. This would be enforced by a where rule. |  | String
[12 empty] | Pset_ConstructionAdministration.SpecificationSectionNumber | A reference number to an external contract technical specification section describing either (a) minimum performance requirements of a given IfcProductType/[[IfcProduct]] or (b) a preselection for a specific IfcProductType/[[IfcProduct]] made for this project. |  | String
[12 empty] | Pset_ElementComponentCommon.Status | [[Status]] of the element, predominately used in renovation or retrofitting projects. The status can be assigned to as 'New' - element designed as new addition, 'Existing' - element exists and remains, 'Demolish' - element existed but is to be demolished, 'Temporary' - element will exists only temporary (like a temporary support structure). |  | String
[12 empty] | Type | Defines the allowed values for selection of the flow meter operation type. |  | String
Valdymo pultas | P | LF | SZA |  |  | Vaizdo kamerų valdymo pultas | Daugialypis interaktyvus įrenginys, apimantis rankines priemones. |  | IfcDistributionControlElement, IfcDistributionControlElementType, IfcDistributionControlElementTypeEnum | [9 empty] | AS
[12 empty] | Name | Optional name for use by the participating software systems or users. For some subtypes of [[IfcRoot]] the insertion of the [[Name]] attribute may be required. This would be enforced by a where rule. |  | String
[12 empty] | Pset_ConstructionAdministration.SpecificationSectionNumber | A reference number to an external contract technical specification section describing either (a) minimum performance requirements of a given IfcProductType/[[IfcProduct]] or (b) a preselection for a specific IfcProductType/[[IfcProduct]] made for this project. |  | String
[12 empty] | Pset_ElementComponentCommon.Status | [[Status]] of the element, predominately used in renovation or retrofitting projects. The status can be assigned to as 'New' - element designed as new addition, 'Existing' - element exists and remains, 'Demolish' - element existed but is to be demolished, 'Temporary' - element will exists only temporary (like a temporary support structure). |  | String
[12 empty] | Type | Defines the allowed values for selection of the flow meter operation type. |  | String
Kortelių rašytuvas | P | LF | KEE |  |  | Vaizdo įrašymo įrenginys | Elektrinio signalo apdorojimo komponentas, automatiškai išsaugantis kaupimo įrenginio įėjimo informaciją. |  | IfcDistributionControlElement, IfcDistributionControlElementType, IfcDistributionControlElementTypeEnum | [9 empty] | AS
[12 empty] | Name | Optional name for use by the participating software systems or users. For some subtypes of [[IfcRoot]] the insertion of the [[Name]] attribute may be required. This would be enforced by a where rule. |  | String
[12 empty] | Pset_ConstructionAdministration.SpecificationSectionNumber | A reference number to an external contract technical specification section describing either (a) minimum performance requirements of a given IfcProductType/[[IfcProduct]] or (b) a preselection for a specific IfcProductType/[[IfcProduct]] made for this project. |  | String
[12 empty] | Pset_ElementComponentCommon.Status | [[Status]] of the element, predominately used in renovation or retrofitting projects. The status can be assigned to as 'New' - element designed as new addition, 'Existing' - element exists and remains, 'Demolish' - element existed but is to be demolished, 'Temporary' - element will exists only temporary (like a temporary support structure). |  | String
[12 empty] | Type | Defines the allowed values for selection of the flow meter operation type. |  | String
Duomenų kabelio lizdas | P | LF | %XGA10 |  |  | Vaizdo kamerų prijungimo lizdas | Signalo kabelio lizdas duomenų kabeliui prijungti. |  | IfcDistributionControlElement, IfcDistributionControlElementType, IfcDistributionControlElementTypeEnum | [9 empty] | AS
[12 empty] | Name | Optional name for use by the participating software systems or users. For some subtypes of [[IfcRoot]] the insertion of the [[Name]] attribute may be required. This would be enforced by a where rule. |  | String
[12 empty] | Pset_ConstructionAdministration.SpecificationSectionNumber | A reference number to an external contract technical specification section describing either (a) minimum performance requirements of a given IfcProductType/[[IfcProduct]] or (b) a preselection for a specific IfcProductType/[[IfcProduct]] made for this project. |  | String
[12 empty] | Pset_ElementComponentCommon.Status | [[Status]] of the element, predominately used in renovation or retrofitting projects. The status can be assigned to as 'New' - element designed as new addition, 'Existing' - element exists and remains, 'Demolish' - element existed but is to be demolished, 'Temporary' - element will exists only temporary (like a temporary support structure). |  | String
[12 empty] | Type | Defines the allowed values for selection of the flow meter operation type. |  | String
Duomenų komutacinis skydelis | P | LF | %XGC10 |  |  | Vaizdo kamerų komutacinė panelė | Komutacinis skydelis duomenų kabeliams sujungti. |  | IfcDistributionControlElement, IfcDistributionControlElementType, IfcDistributionControlElementTypeEnum | [9 empty] | AS
[12 empty] | Name | Optional name for use by the participating software systems or users. For some subtypes of [[IfcRoot]] the insertion of the [[Name]] attribute may be required. This would be enforced by a where rule. |  | String
[12 empty] | Pset_ConstructionAdministration.SpecificationSectionNumber | A reference number to an external contract technical specification section describing either (a) minimum performance requirements of a given IfcProductType/[[IfcProduct]] or (b) a preselection for a specific IfcProductType/[[IfcProduct]] made for this project. |  | String
[12 empty] | Pset_ElementComponentCommon.Status | [[Status]] of the element, predominately used in renovation or retrofitting projects. The status can be assigned to as 'New' - element designed as new addition, 'Existing' - element exists and remains, 'Demolish' - element existed but is to be demolished, 'Temporary' - element will exists only temporary (like a temporary support structure). |  | String
[12 empty] | Type | Defines the allowed values for selection of the flow meter operation type. |  | String
Korpusas | P | LF | UCA |  |  | Korpusas (skydelis) | Gaubtas, skirtas mechanizmams ar jų dalims apsaugoti nuo išorinio poveikio bei užtikrinti žmonių saugumą (taip pat ir nuo kontakto su elektros srove). | [11 empty] | AS
[12 empty] | Name | Optional name for use by the participating software systems or users. For some subtypes of [[IfcRoot]] the insertion of the [[Name]] attribute may be required. This would be enforced by a where rule. |  | String
[12 empty] | Pset_ConstructionAdministration.SpecificationSectionNumber | A reference number to an external contract technical specification section describing either (a) minimum performance requirements of a given IfcProductType/[[IfcProduct]] or (b) a preselection for a specific IfcProductType/[[IfcProduct]] made for this project. |  | String
[12 empty] | Pset_ElementComponentCommon.Status | [[Status]] of the element, predominately used in renovation or retrofitting projects. The status can be assigned to as 'New' - element designed as new addition, 'Existing' - element exists and remains, 'Demolish' - element existed but is to be demolished, 'Temporary' - element will exists only temporary (like a temporary support structure). |  | String
[12 empty] | Type | Defines the allowed values for selection of the flow meter operation type. |  | String
Elektros skirstytuvas | P | LF | XDE |  |  | Elektros skirstytuvas | Žemosios įtampos jungiamasis komponentas, skirtas keletui kištukinių srovę naudojančių įrenginių. |  | IfcDistributionControlElement, IfcDistributionControlElementType, IfcDistributionControlElementTypeEnum | [9 empty] | AS
[12 empty] | Name | Optional name for use by the participating software systems or users. For some subtypes of [[IfcRoot]] the insertion of the [[Name]] attribute may be required. This would be enforced by a where rule. |  | String
[12 empty] | Pset_ConstructionAdministration.SpecificationSectionNumber | A reference number to an external contract technical specification section describing either (a) minimum performance requirements of a given IfcProductType/[[IfcProduct]] or (b) a preselection for a specific IfcProductType/[[IfcProduct]] made for this project. |  | String
[12 empty] | Pset_ElementComponentCommon.Status | [[Status]] of the element, predominately used in renovation or retrofitting projects. The status can be assigned to as 'New' - element designed as new addition, 'Existing' - element exists and remains, 'Demolish' - element existed but is to be demolished, 'Temporary' - element will exists only temporary (like a temporary support structure). |  | String
[12 empty] | Type | Defines the allowed values for selection of the flow meter operation type. |  | String
Nepertraukiamo maitinimo šaltinis | P | LF | RBA |  |  | Nepertraukiamo maitinimo šaltinis | Elektros energijos stabilizavimo komponentas, užtikrinantis nenutrūkstamą energijos tiekimą. |  | IfcElectricalElement, IfcElectricFlowStorageDeviceTypeEnum | [9 empty] | AS
[12 empty] | Name | Optional name for use by the participating software systems or users. For some subtypes of [[IfcRoot]] the insertion of the [[Name]] attribute may be required. This would be enforced by a where rule. |  | String
[12 empty] | Pset_ConstructionAdministration.SpecificationSectionNumber | A reference number to an external contract technical specification section describing either (a) minimum performance requirements of a given IfcProductType/[[IfcProduct]] or (b) a preselection for a specific IfcProductType/[[IfcProduct]] made for this project. |  | String
[12 empty] | Pset_ElementComponentCommon.Status | [[Status]] of the element, predominately used in renovation or retrofitting projects. The status can be assigned to as 'New' - element designed as new addition, 'Existing' - element exists and remains, 'Demolish' - element existed but is to be demolished, 'Temporary' - element will exists only temporary (like a temporary support structure). |  | String
[12 empty] | Type | Defines the allowed values for selection of the flow meter operation type. |  | String

## LoIN2
Komponento pavadinimas pagal NSIK klasifikatorių | Klasifikatoriai |  |  |  |  | Pavadinimas | Elemento aprašymas | Modeliuojamų elementų pavyzdžiai | IFC tipas | Pastabos | Pateikiama informacija | [7 empty] | PROJEKTO DALIS
Komponento pavadinimas pagal NSIK klasifikatorių | Funkcinės sistemos kodas - ClassificationSystem.NSIK LF arba „NSIK LF“ klasifikatorius | Techninės sistemos kodas - ClassificationSystem.NSIK LT arba „NSIK LT“ klasifikatorius | Komponento kodas - ClassificationSystemNSIK LK arba „NSIK LK“ klasifikatorius | Erdvės kodas - ClassificationSystem.NSIK B arba „NSIK B“ klasifikatorius | Statinio kodas - ClassificationSystem.NSIK E arba „NSIK E“ klasifikatorius |  | Elemento aprašymas | Modeliuojamų elementų pavyzdžiai |  | Pastabos | TP modeliai LOD, LoG | Atributas arba Savybių rinkinys.Pavadinimas | Atributo ar savybės aprašymas | IFC duomenų tipas | Duomenų tipas | Vertės pavyzdžiai | Leidžiamos reikšmės | Pastabos
AS: Apsaugos sistemos | [10 empty] | 300
Įrangos ir (ar) kabelių dėklas | P | LE | UBA |  |  | Įrangos ir/ar kabelių dėklas | Tarp fiksuotų padėčių objektą ar objektus palaikantis komponentas, kuris įrengtas išilgai laikomojo komponento ar sistemos ir yra nuolatiniame sąlytyje su tuo komponentu ar sistema. |  | IfcFlowSegment, IfcFlowSegmentType, IfcFlowSegmentTypeEnum | [9 empty] | AS
[12 empty] | Name | Optional name for use by the participating software systems or users. For some subtypes of [[IfcRoot]] the insertion of the [[Name]] attribute may be required. This would be enforced by a where rule. |  | String
[12 empty] | Pset_ConstructionAdministration.SpecificationSectionNumber | A reference number to an external contract technical specification section describing either (a) minimum performance requirements of a given IfcProductType/[[IfcProduct]] or (b) a preselection for a specific IfcProductType/[[IfcProduct]] made for this project. |  | String
[12 empty] | Pset_ElectricalDeviceCommon.IK_Code | IK Code according to IEC 62262 (2002) is a numeric classification for the degree of protection provided by enclosures for electrical equipment against external mechanical impacts. |  | String
[12 empty] | Pset_ElectricalDeviceCommon.IP_Code | IP Code, the International Protection Marking, IEC 60529), classifies and rates the degree of protection provided against intrusion. |  | String
[12 empty] | Pset_ElementComponentCommon.IsExternal | Indication whether the element is designed for use in the exterior (TRUE) or not (FALSE). If (TRUE) it is an external element and faces the outside of the building. |  | Boolean
[12 empty] | Pset_ElementComponentCommon.Status | [[Status]] of the element, predominately used in renovation or retrofitting projects. The status can be assigned to as 'New' - element designed as new addition, 'Existing' - element exists and remains, 'Demolish' - element existed but is to be demolished, 'Temporary' - element will exists only temporary (like a temporary support structure). |  | String
[12 empty] | Pset_QuantityTakeOff.Diameter | The [[Diameter]] of the object. |  | Real
[12 empty] | Pset_QuantityTakeOff.Height | Characteristic height |  | Real
[12 empty] | Pset_QuantityTakeOff.Length | The length of the object. |  | Real
[12 empty] | Pset_QuantityTakeOff.Width | The width of the object. Only given, if the object has constant thickness (prismatic). |  | Real
[12 empty] | Type | Defines the allowed values for selection of the flow meter operation type. |  | String
VVK.Material
Valdymo blokas | P | LE | KEB |  |  | Signalizacijos valdymo blokas | Elektrinis signalo apdorojimo komponentas, skirtas prietaisams valdyti be žmogaus įsikišimo. |  | IfcDistributionControlElement, IfcDistributionControlElementType, IfcDistributionControlElementTypeEnum | Ši įranga valdoma išoriniais signalais | [8 empty] | AS
[12 empty] | Name | Optional name for use by the participating software systems or users. For some subtypes of [[IfcRoot]] the insertion of the [[Name]] attribute may be required. This would be enforced by a where rule. |  | String
[12 empty] | Pset_ConstructionAdministration.SpecificationSectionNumber | A reference number to an external contract technical specification section describing either (a) minimum performance requirements of a given IfcProductType/[[IfcProduct]] or (b) a preselection for a specific IfcProductType/[[IfcProduct]] made for this project. |  | String
[12 empty] | Pset_ElectricalDeviceCommon.HasProtectiveEarth | Indicates whether the object has a protective earth connection (=TRUE) or not (= FALSE). |  | Boolean
[12 empty] | Pset_ElectricalDeviceCommon.IK_Code | IK Code according to IEC 62262 (2002) is a numeric classification for the degree of protection provided by enclosures for electrical equipment against external mechanical impacts. |  | String
[12 empty] | Pset_ElectricalDeviceCommon.IP_Code | IP Code, the International Protection Marking, IEC 60529), classifies and rates the degree of protection provided against intrusion. |  | String
[12 empty] | Pset_ElectricalDeviceCommon.NominalPowerConsumption | Nominal total power consumption. |  | Real
[12 empty] | Pset_ElectricalDeviceCommon.RatedVoltage | The range of allowed voltage that a device is certified to handle. The upper bound of this value is the maximum. |  | Real
[12 empty] | Pset_ElementComponentCommon.IsExternal | Indication whether the element is designed for use in the exterior (TRUE) or not (FALSE). If (TRUE) it is an external element and faces the outside of the building. |  | Boolean
[12 empty] | Pset_ElementComponentCommon.Status | [[Status]] of the element, predominately used in renovation or retrofitting projects. The status can be assigned to as 'New' - element designed as new addition, 'Existing' - element exists and remains, 'Demolish' - element existed but is to be demolished, 'Temporary' - element will exists only temporary (like a temporary support structure). |  | String
[12 empty] | Pset_QuantityTakeOff.Height | Characteristic height |  | Real
[12 empty] | Pset_QuantityTakeOff.Length | The length of the object. |  | Real
[12 empty] | Pset_QuantityTakeOff.Width | The width of the object. Only given, if the object has constant thickness (prismatic). |  | Real
[12 empty] | Tag | The tag (or label) identifier at the particular instance of a product, e.g. the serial number, or the position number. It is the identifier at the occurrence level. |  | String
[12 empty] | Type | Defines the allowed values for selection of the flow meter operation type. |  | String
[12 empty] | VVK.Colour | [[Colour]] of this object. |  | String
[12 empty] | VVK.Finish | [[Description]] of the (surface) finish of the object for informational purposes. |  | String
VVK.Material
Mygtukas | P | LE | SJB |  |  | Avarinis paspaudimo mygtukas | Sąveikos komponentas, valdomas spaudžiant pirštu. |  | IfcSensor, IfcSensorType, IfcSensorTypeEnum | [9 empty] | AS
[12 empty] | Name | Optional name for use by the participating software systems or users. For some subtypes of [[IfcRoot]] the insertion of the [[Name]] attribute may be required. This would be enforced by a where rule. |  | String
[12 empty] | Pset_ConstructionAdministration.SpecificationSectionNumber | A reference number to an external contract technical specification section describing either (a) minimum performance requirements of a given IfcProductType/[[IfcProduct]] or (b) a preselection for a specific IfcProductType/[[IfcProduct]] made for this project. |  | String
[12 empty] | Pset_ElectricalDeviceCommon.IK_Code | IK Code according to IEC 62262 (2002) is a numeric classification for the degree of protection provided by enclosures for electrical equipment against external mechanical impacts. |  | String
[12 empty] | Pset_ElectricalDeviceCommon.IP_Code | IP Code, the International Protection Marking, IEC 60529), classifies and rates the degree of protection provided against intrusion. |  | String
[12 empty] | Pset_ElementComponentCommon.IsExternal | Indication whether the element is designed for use in the exterior (TRUE) or not (FALSE). If (TRUE) it is an external element and faces the outside of the building. |  | Boolean
[12 empty] | Pset_ElementComponentCommon.Status | [[Status]] of the element, predominately used in renovation or retrofitting projects. The status can be assigned to as 'New' - element designed as new addition, 'Existing' - element exists and remains, 'Demolish' - element existed but is to be demolished, 'Temporary' - element will exists only temporary (like a temporary support structure). |  | String
[12 empty] | Pset_QuantityTakeOff.Height | Characteristic height |  | Real
[12 empty] | Pset_QuantityTakeOff.Length | The length of the object. |  | Real
[12 empty] | Pset_QuantityTakeOff.Width | The width of the object. Only given, if the object has constant thickness (prismatic). |  | Real
[12 empty] | Tag | The tag (or label) identifier at the particular instance of a product, e.g. the serial number, or the position number. It is the identifier at the occurrence level. |  | String
[12 empty] | Type | Defines the allowed values for selection of the flow meter operation type. |  | String
[12 empty] | VVK.Colour | [[Colour]] of this object. |  | String
[12 empty] | VVK.Finish | [[Description]] of the (surface) finish of the object for informational purposes. |  | String
VVK.Material
Apsaugos centralė | P | LE | %KEB10 |  |  | Signalizacijos centralė | Valdymo blokas, apdorojantis iš jutiklių gaunamus signalus, įjungiantis ar išjungiantis vidaus ir išorinius signalizatorius, siunčiantis pranešimus apsaugos tarnybai ar objekto valdytojui. |  | IfcDistributionControlElement, IfcDistributionControlElementType, IfcDistributionControlElementTypeEnum | [9 empty] | AS
[12 empty] | Name | Optional name for use by the participating software systems or users. For some subtypes of [[IfcRoot]] the insertion of the [[Name]] attribute may be required. This would be enforced by a where rule. |  | String
[12 empty] | Pset_ConstructionAdministration.SpecificationSectionNumber | A reference number to an external contract technical specification section describing either (a) minimum performance requirements of a given IfcProductType/[[IfcProduct]] or (b) a preselection for a specific IfcProductType/[[IfcProduct]] made for this project. |  | String
[12 empty] | Pset_ElectricalDeviceCommon.HasProtectiveEarth | Indicates whether the object has a protective earth connection (=TRUE) or not (= FALSE). |  | Boolean
[12 empty] | Pset_ElectricalDeviceCommon.IK_Code | IK Code according to IEC 62262 (2002) is a numeric classification for the degree of protection provided by enclosures for electrical equipment against external mechanical impacts. |  | String
[12 empty] | Pset_ElectricalDeviceCommon.IP_Code | IP Code, the International Protection Marking, IEC 60529), classifies and rates the degree of protection provided against intrusion. |  | String
[12 empty] | Pset_ElectricalDeviceCommon.NominalPowerConsumption | Nominal total power consumption. |  | Real
[12 empty] | Pset_ElectricalDeviceCommon.RatedVoltage | The range of allowed voltage that a device is certified to handle. The upper bound of this value is the maximum. |  | Real
[12 empty] | Pset_ElementComponentCommon.IsExternal | Indication whether the element is designed for use in the exterior (TRUE) or not (FALSE). If (TRUE) it is an external element and faces the outside of the building. |  | Boolean
[12 empty] | Pset_ElementComponentCommon.Status | [[Status]] of the element, predominately used in renovation or retrofitting projects. The status can be assigned to as 'New' - element designed as new addition, 'Existing' - element exists and remains, 'Demolish' - element existed but is to be demolished, 'Temporary' - element will exists only temporary (like a temporary support structure). |  | String
[12 empty] | Pset_QuantityTakeOff.Height | Characteristic height |  | Real
[12 empty] | Pset_QuantityTakeOff.Length | The length of the object. |  | Real
[12 empty] | Pset_QuantityTakeOff.Width | The width of the object. Only given, if the object has constant thickness (prismatic). |  | Real
[12 empty] | Tag | The tag (or label) identifier at the particular instance of a product, e.g. the serial number, or the position number. It is the identifier at the occurrence level. |  | String
[12 empty] | Type | Defines the allowed values for selection of the flow meter operation type. |  | String
[12 empty] | VVK.Colour | [[Colour]] of this object. |  | String
[12 empty] | VVK.Finish | [[Description]] of the (surface) finish of the object for informational purposes. |  | String
VVK.Material
Apsaugos išplėtimo modulis | P | LE | %KEB20 |  |  | Išplėtimo modulis | Valdymo blokas, padidinantis apsaugos sistemos funkcijų skaičių. |  | IfcDistributionControlElement, IfcDistributionControlElementType, IfcDistributionControlElementTypeEnum | [9 empty] | AS
[12 empty] | Name | Optional name for use by the participating software systems or users. For some subtypes of [[IfcRoot]] the insertion of the [[Name]] attribute may be required. This would be enforced by a where rule. |  | String
[12 empty] | Pset_ConstructionAdministration.SpecificationSectionNumber | A reference number to an external contract technical specification section describing either (a) minimum performance requirements of a given IfcProductType/[[IfcProduct]] or (b) a preselection for a specific IfcProductType/[[IfcProduct]] made for this project. |  | String
[12 empty] | Pset_ElectricalDeviceCommon.HasProtectiveEarth | Indicates whether the object has a protective earth connection (=TRUE) or not (= FALSE). |  | Boolean
[12 empty] | Pset_ElectricalDeviceCommon.NominalPowerConsumption | Nominal total power consumption. |  | Real
[12 empty] | Pset_ElectricalDeviceCommon.RatedVoltage | The range of allowed voltage that a device is certified to handle. The upper bound of this value is the maximum. |  | Real
[12 empty] | Pset_ElementComponentCommon.Status | [[Status]] of the element, predominately used in renovation or retrofitting projects. The status can be assigned to as 'New' - element designed as new addition, 'Existing' - element exists and remains, 'Demolish' - element existed but is to be demolished, 'Temporary' - element will exists only temporary (like a temporary support structure). |  | String
[12 empty] | Pset_QuantityTakeOff.Height | Characteristic height |  | Real
[12 empty] | Pset_QuantityTakeOff.Length | The length of the object. |  | Real
[12 empty] | Pset_QuantityTakeOff.Width | The width of the object. Only given, if the object has constant thickness (prismatic). |  | Real
[12 empty] | Tag | The tag (or label) identifier at the particular instance of a product, e.g. the serial number, or the position number. It is the identifier at the occurrence level. |  | String
[12 empty] | Type | Defines the allowed values for selection of the flow meter operation type. |  | String
[12 empty] | VVK.Colour | [[Colour]] of this object. |  | String
[12 empty] | VVK.Finish | [[Description]] of the (surface) finish of the object for informational purposes. |  | String
VVK.Material
Korpusas | P | LE | UCA |  |  | Korpusas (skydelis) | Gaubtas, skirtas mechanizmams ar jų dalims apsaugoti nuo išorinio poveikio bei užtikrinti žmonių saugumą (taip pat ir nuo kontakto su elektros srove). |  | IfcDistributionControlElement, IfcDistributionControlElementType, IfcDistributionControlElementTypeEnum | [9 empty] | AS
[12 empty] | Name | Optional name for use by the participating software systems or users. For some subtypes of [[IfcRoot]] the insertion of the [[Name]] attribute may be required. This would be enforced by a where rule. |  | String
[12 empty] | Pset_ConstructionAdministration.SpecificationSectionNumber | A reference number to an external contract technical specification section describing either (a) minimum performance requirements of a given IfcProductType/[[IfcProduct]] or (b) a preselection for a specific IfcProductType/[[IfcProduct]] made for this project. |  | String
[12 empty] | Pset_ElectricalDeviceCommon.HasProtectiveEarth | Indicates whether the object has a protective earth connection (=TRUE) or not (= FALSE). |  | Boolean
[12 empty] | Pset_ElectricalDeviceCommon.IK_Code | IK Code according to IEC 62262 (2002) is a numeric classification for the degree of protection provided by enclosures for electrical equipment against external mechanical impacts. |  | String
[12 empty] | Pset_ElectricalDeviceCommon.IP_Code | IP Code, the International Protection Marking, IEC 60529), classifies and rates the degree of protection provided against intrusion. |  | String
[12 empty] | Pset_ElectricalDeviceCommon.NominalPowerConsumption | Nominal total power consumption. |  | Real
[12 empty] | Pset_ElectricalDeviceCommon.RatedVoltage | The range of allowed voltage that a device is certified to handle. The upper bound of this value is the maximum. |  | Real
[12 empty] | Pset_ElementComponentCommon.IsExternal | Indication whether the element is designed for use in the exterior (TRUE) or not (FALSE). If (TRUE) it is an external element and faces the outside of the building. |  | Boolean
[12 empty] | Pset_ElementComponentCommon.Status | [[Status]] of the element, predominately used in renovation or retrofitting projects. The status can be assigned to as 'New' - element designed as new addition, 'Existing' - element exists and remains, 'Demolish' - element existed but is to be demolished, 'Temporary' - element will exists only temporary (like a temporary support structure). |  | String
[12 empty] | Pset_QuantityTakeOff.Height | Characteristic height |  | Real
[12 empty] | Pset_QuantityTakeOff.Length | The length of the object. |  | Real
[12 empty] | Pset_QuantityTakeOff.Width | The width of the object. Only given, if the object has constant thickness (prismatic). |  | Real
[12 empty] | Tag | The tag (or label) identifier at the particular instance of a product, e.g. the serial number, or the position number. It is the identifier at the occurrence level. |  | String
[12 empty] | Type | Defines the allowed values for selection of the flow meter operation type. |  | String
[12 empty] | VVK.Colour | [[Colour]] of this object. |  | String
[12 empty] | VVK.Finish | [[Description]] of the (surface) finish of the object for informational purposes. |  | String
VVK.Material
Judesio daviklis | P | LE | %BGB30 |  |  | Judesio daviklis | Padėties jungiklis judesiui nustatyti. |  | IfcSensor, IfcSensorType, IfcSensorTypeEnum | [9 empty] | AS
[12 empty] | Name | Optional name for use by the participating software systems or users. For some subtypes of [[IfcRoot]] the insertion of the [[Name]] attribute may be required. This would be enforced by a where rule. |  | String
[12 empty] | Pset_ConstructionAdministration.SpecificationSectionNumber | A reference number to an external contract technical specification section describing either (a) minimum performance requirements of a given IfcProductType/[[IfcProduct]] or (b) a preselection for a specific IfcProductType/[[IfcProduct]] made for this project. |  | String
[12 empty] | Pset_ElectricalDeviceCommon.IK_Code | IK Code according to IEC 62262 (2002) is a numeric classification for the degree of protection provided by enclosures for electrical equipment against external mechanical impacts. |  | String
[12 empty] | Pset_ElectricalDeviceCommon.IP_Code | IP Code, the International Protection Marking, IEC 60529), classifies and rates the degree of protection provided against intrusion. |  | String
[12 empty] | Pset_ElementComponentCommon.IsExternal | Indication whether the element is designed for use in the exterior (TRUE) or not (FALSE). If (TRUE) it is an external element and faces the outside of the building. |  | Boolean
[12 empty] | Pset_ElementComponentCommon.Status | [[Status]] of the element, predominately used in renovation or retrofitting projects. The status can be assigned to as 'New' - element designed as new addition, 'Existing' - element exists and remains, 'Demolish' - element existed but is to be demolished, 'Temporary' - element will exists only temporary (like a temporary support structure). |  | String
[12 empty] | Pset_QuantityTakeOff.Height | Characteristic height |  | Real
[12 empty] | Pset_QuantityTakeOff.Length | The length of the object. |  | Real
[12 empty] | Pset_QuantityTakeOff.Width | The width of the object. Only given, if the object has constant thickness (prismatic). |  | Real
[12 empty] | Tag | The tag (or label) identifier at the particular instance of a product, e.g. the serial number, or the position number. It is the identifier at the occurrence level. |  | String
[12 empty] | Type | Defines the allowed values for selection of the flow meter operation type. |  | String
[12 empty] | VVK.Colour | [[Colour]] of this object. |  | String
[12 empty] | VVK.Finish | [[Description]] of the (surface) finish of the object for informational purposes. |  | String
VVK.Material
Akselerometro daviklis | P | LE | BSG |  |  | Vibracijos daviklis | Kitimo laike matavimo komponentas su skaliariniu išėjimu, skirtas greičio kitimui matuoti. |  | IfcSensor, IfcSensorType, IfcSensorTypeEnum | [9 empty] | AS
[12 empty] | Name | Optional name for use by the participating software systems or users. For some subtypes of [[IfcRoot]] the insertion of the [[Name]] attribute may be required. This would be enforced by a where rule. |  | String
[12 empty] | Pset_ConstructionAdministration.SpecificationSectionNumber | A reference number to an external contract technical specification section describing either (a) minimum performance requirements of a given IfcProductType/[[IfcProduct]] or (b) a preselection for a specific IfcProductType/[[IfcProduct]] made for this project. |  | String
[12 empty] | Pset_ElectricalDeviceCommon.IK_Code | IK Code according to IEC 62262 (2002) is a numeric classification for the degree of protection provided by enclosures for electrical equipment against external mechanical impacts. |  | String
[12 empty] | Pset_ElectricalDeviceCommon.IP_Code | IP Code, the International Protection Marking, IEC 60529), classifies and rates the degree of protection provided against intrusion. |  | String
[12 empty] | Pset_ElementComponentCommon.IsExternal | Indication whether the element is designed for use in the exterior (TRUE) or not (FALSE). If (TRUE) it is an external element and faces the outside of the building. |  | Boolean
[12 empty] | Pset_ElementComponentCommon.Status | [[Status]] of the element, predominately used in renovation or retrofitting projects. The status can be assigned to as 'New' - element designed as new addition, 'Existing' - element exists and remains, 'Demolish' - element existed but is to be demolished, 'Temporary' - element will exists only temporary (like a temporary support structure). |  | String
[12 empty] | Pset_QuantityTakeOff.Height | Characteristic height |  | Real
[12 empty] | Pset_QuantityTakeOff.Length | The length of the object. |  | Real
[12 empty] | Pset_QuantityTakeOff.Width | The width of the object. Only given, if the object has constant thickness (prismatic). |  | Real
[12 empty] | Tag | The tag (or label) identifier at the particular instance of a product, e.g. the serial number, or the position number. It is the identifier at the occurrence level. |  | String
[12 empty] | Type | Defines the allowed values for selection of the flow meter operation type. |  | String
[12 empty] | VVK.Colour | [[Colour]] of this object. |  | String
[12 empty] | VVK.Finish | [[Description]] of the (surface) finish of the object for informational purposes. |  | String
VVK.Material
Stiklo dūžio daviklis | P | LE | %BXB10 |  |  | Stiklo dūžio daviklis | Akustinis detektorius stiklo dūžiui nustatyti. |  | IfcSensor, IfcSensorType, IfcSensorTypeEnum | [9 empty] | AS
[12 empty] | Name | Optional name for use by the participating software systems or users. For some subtypes of [[IfcRoot]] the insertion of the [[Name]] attribute may be required. This would be enforced by a where rule. |  | String
[12 empty] | Pset_ConstructionAdministration.SpecificationSectionNumber | A reference number to an external contract technical specification section describing either (a) minimum performance requirements of a given IfcProductType/[[IfcProduct]] or (b) a preselection for a specific IfcProductType/[[IfcProduct]] made for this project. |  | String
[12 empty] | Pset_ElectricalDeviceCommon.IK_Code | IK Code according to IEC 62262 (2002) is a numeric classification for the degree of protection provided by enclosures for electrical equipment against external mechanical impacts. |  | String
[12 empty] | Pset_ElectricalDeviceCommon.IP_Code | IP Code, the International Protection Marking, IEC 60529), classifies and rates the degree of protection provided against intrusion. |  | String
[12 empty] | Pset_ElementComponentCommon.IsExternal | Indication whether the element is designed for use in the exterior (TRUE) or not (FALSE). If (TRUE) it is an external element and faces the outside of the building. |  | Boolean
[12 empty] | Pset_ElementComponentCommon.Status | [[Status]] of the element, predominately used in renovation or retrofitting projects. The status can be assigned to as 'New' - element designed as new addition, 'Existing' - element exists and remains, 'Demolish' - element existed but is to be demolished, 'Temporary' - element will exists only temporary (like a temporary support structure). |  | String
[12 empty] | Pset_QuantityTakeOff.Height | Characteristic height |  | Real
[12 empty] | Pset_QuantityTakeOff.Length | The length of the object. |  | Real
[12 empty] | Pset_QuantityTakeOff.Width | The width of the object. Only given, if the object has constant thickness (prismatic). |  | Real
[12 empty] | Tag | The tag (or label) identifier at the particular instance of a product, e.g. the serial number, or the position number. It is the identifier at the occurrence level. |  | String
[12 empty] | Type | Defines the allowed values for selection of the flow meter operation type. |  | String
[12 empty] | VVK.Colour | [[Colour]] of this object. |  | String
[12 empty] | VVK.Finish | [[Description]] of the (surface) finish of the object for informational purposes. |  | String
VVK.Material
| P | LE | %BQF3010 |  |  | Optinis spindulinis jutiklis |  |  | IfcSensor, IfcSensorType, IfcSensorTypeEnum | [9 empty] | AS
[12 empty] | Name | Optional name for use by the participating software systems or users. For some subtypes of [[IfcRoot]] the insertion of the [[Name]] attribute may be required. This would be enforced by a where rule. |  | String
[12 empty] | Pset_ConstructionAdministration.SpecificationSectionNumber | A reference number to an external contract technical specification section describing either (a) minimum performance requirements of a given IfcProductType/[[IfcProduct]] or (b) a preselection for a specific IfcProductType/[[IfcProduct]] made for this project. |  | String
[12 empty] | Pset_ElectricalDeviceCommon.IK_Code | IK Code according to IEC 62262 (2002) is a numeric classification for the degree of protection provided by enclosures for electrical equipment against external mechanical impacts. |  | String
[12 empty] | Pset_ElectricalDeviceCommon.IP_Code | IP Code, the International Protection Marking, IEC 60529), classifies and rates the degree of protection provided against intrusion. |  | String
[12 empty] | Pset_ElementComponentCommon.IsExternal | Indication whether the element is designed for use in the exterior (TRUE) or not (FALSE). If (TRUE) it is an external element and faces the outside of the building. |  | Boolean
[12 empty] | Pset_ElementComponentCommon.Status | [[Status]] of the element, predominately used in renovation or retrofitting projects. The status can be assigned to as 'New' - element designed as new addition, 'Existing' - element exists and remains, 'Demolish' - element existed but is to be demolished, 'Temporary' - element will exists only temporary (like a temporary support structure). |  | String
[12 empty] | Pset_QuantityTakeOff.Height | Characteristic height |  | Real
[12 empty] | Pset_QuantityTakeOff.Length | The length of the object. |  | Real
[12 empty] | Pset_QuantityTakeOff.Width | The width of the object. Only given, if the object has constant thickness (prismatic). |  | Real
[12 empty] | Tag | The tag (or label) identifier at the particular instance of a product, e.g. the serial number, or the position number. It is the identifier at the occurrence level. |  | String
[12 empty] | Type | Defines the allowed values for selection of the flow meter operation type. |  | String
[12 empty] | VVK.Colour | [[Colour]] of this object. |  | String
[12 empty] | VVK.Finish | [[Description]] of the (surface) finish of the object for informational purposes. |  | String
VVK.Material
Veidrodis | P | LE | WHD |  |  | Veidrodis | Šviesos nukreipimo komponentas, skirtas šviesai atspindėti. |  | IfcSensor, IfcSensorType, IfcSensorTypeEnum | [9 empty] | AS
[12 empty] | Name | Optional name for use by the participating software systems or users. For some subtypes of [[IfcRoot]] the insertion of the [[Name]] attribute may be required. This would be enforced by a where rule. |  | String
[12 empty] | Pset_ConstructionAdministration.SpecificationSectionNumber | A reference number to an external contract technical specification section describing either (a) minimum performance requirements of a given IfcProductType/[[IfcProduct]] or (b) a preselection for a specific IfcProductType/[[IfcProduct]] made for this project. |  | String
[12 empty] | Pset_ElectricalDeviceCommon.IK_Code | IK Code according to IEC 62262 (2002) is a numeric classification for the degree of protection provided by enclosures for electrical equipment against external mechanical impacts. |  | String
[12 empty] | Pset_ElectricalDeviceCommon.IP_Code | IP Code, the International Protection Marking, IEC 60529), classifies and rates the degree of protection provided against intrusion. |  | String
[12 empty] | Pset_ElementComponentCommon.IsExternal | Indication whether the element is designed for use in the exterior (TRUE) or not (FALSE). If (TRUE) it is an external element and faces the outside of the building. |  | Boolean
[12 empty] | Pset_ElementComponentCommon.Status | [[Status]] of the element, predominately used in renovation or retrofitting projects. The status can be assigned to as 'New' - element designed as new addition, 'Existing' - element exists and remains, 'Demolish' - element existed but is to be demolished, 'Temporary' - element will exists only temporary (like a temporary support structure). |  | String
[12 empty] | Pset_QuantityTakeOff.Height | Characteristic height |  | Real
[12 empty] | Pset_QuantityTakeOff.Length | The length of the object. |  | Real
[12 empty] | Pset_QuantityTakeOff.Width | The width of the object. Only given, if the object has constant thickness (prismatic). |  | Real
[12 empty] | Type | Defines the allowed values for selection of the flow meter operation type. |  | String
[12 empty] | VVK.Colour | [[Colour]] of this object. |  | String
[12 empty] | VVK.Finish | [[Description]] of the (surface) finish of the object for informational purposes. |  | String
VVK.Material
Elektromagnetinių bangų jutiklis | P | LE | BRC |  |  | Infraraudonųjų spindulių jutiklis | Spinduliuotės jutimo komponentas su skaliariniu išėjimu, skirtas neregimosioms elektromagnetinėms bangoms matuoti. |  | IfcSensor, IfcSensorType, IfcSensorTypeEnum | [9 empty] | AS
[12 empty] | Name | Optional name for use by the participating software systems or users. For some subtypes of [[IfcRoot]] the insertion of the [[Name]] attribute may be required. This would be enforced by a where rule. |  | String
[12 empty] | Pset_ConstructionAdministration.SpecificationSectionNumber | A reference number to an external contract technical specification section describing either (a) minimum performance requirements of a given IfcProductType/[[IfcProduct]] or (b) a preselection for a specific IfcProductType/[[IfcProduct]] made for this project. |  | String
[12 empty] | Pset_ElementComponentCommon.Status | [[Status]] of the element, predominately used in renovation or retrofitting projects. The status can be assigned to as 'New' - element designed as new addition, 'Existing' - element exists and remains, 'Demolish' - element existed but is to be demolished, 'Temporary' - element will exists only temporary (like a temporary support structure). |  | String
[12 empty] | Pset_QuantityTakeOff.Height | Characteristic height |  | Real
[12 empty] | Pset_QuantityTakeOff.Length | The length of the object. |  | Real
[12 empty] | Pset_QuantityTakeOff.Width | The width of the object. Only given, if the object has constant thickness (prismatic). |  | Real
[12 empty] | Tag | The tag (or label) identifier at the particular instance of a product, e.g. the serial number, or the position number. It is the identifier at the occurrence level. |  | String
[12 empty] | Type | Defines the allowed values for selection of the flow meter operation type. |  | String
[12 empty] | VVK.Colour | [[Colour]] of this object. |  | String
[12 empty] | VVK.Finish | [[Description]] of the (surface) finish of the object for informational purposes. |  | String
VVK.Material
Magnetinio lauko detektorius | P | LE | BED |  |  | Magnetinio lauko jutiklis | Magnetinio lauko jutimo komponentas su loginiu išėjimu. |  | IfcSensor, IfcSensorType, IfcSensorTypeEnum | [9 empty] | AS
[12 empty] | Name | Optional name for use by the participating software systems or users. For some subtypes of [[IfcRoot]] the insertion of the [[Name]] attribute may be required. This would be enforced by a where rule. |  | String
[12 empty] | Pset_ConstructionAdministration.SpecificationSectionNumber | A reference number to an external contract technical specification section describing either (a) minimum performance requirements of a given IfcProductType/[[IfcProduct]] or (b) a preselection for a specific IfcProductType/[[IfcProduct]] made for this project. |  | String
[12 empty] | Pset_ElectricalDeviceCommon.IK_Code | IK Code according to IEC 62262 (2002) is a numeric classification for the degree of protection provided by enclosures for electrical equipment against external mechanical impacts. |  | String
[12 empty] | Pset_ElectricalDeviceCommon.IP_Code | IP Code, the International Protection Marking, IEC 60529), classifies and rates the degree of protection provided against intrusion. |  | String
[12 empty] | Pset_ElementComponentCommon.IsExternal | Indication whether the element is designed for use in the exterior (TRUE) or not (FALSE). If (TRUE) it is an external element and faces the outside of the building. |  | Boolean
[12 empty] | Pset_ElementComponentCommon.Status | [[Status]] of the element, predominately used in renovation or retrofitting projects. The status can be assigned to as 'New' - element designed as new addition, 'Existing' - element exists and remains, 'Demolish' - element existed but is to be demolished, 'Temporary' - element will exists only temporary (like a temporary support structure). |  | String
[12 empty] | Pset_QuantityTakeOff.Height | Characteristic height |  | Real
[12 empty] | Pset_QuantityTakeOff.Length | The length of the object. |  | Real
[12 empty] | Pset_QuantityTakeOff.Width | The width of the object. Only given, if the object has constant thickness (prismatic). |  | Real
[12 empty] | Tag | The tag (or label) identifier at the particular instance of a product, e.g. the serial number, or the position number. It is the identifier at the occurrence level. |  | String
[12 empty] | Type | Defines the allowed values for selection of the flow meter operation type. |  | String
[12 empty] | VVK.Colour | [[Colour]] of this object. |  | String
[12 empty] | VVK.Finish | [[Description]] of the (surface) finish of the object for informational purposes. |  | String
VVK.Material
Garsiakalbis | P | LE | PJA |  |  | Blykstė | Judančios membranos principu veikiantis akustinis prietaisas. |  | IfcLamp, IfcLampType | [9 empty] | AS
[12 empty] | Name | Optional name for use by the participating software systems or users. For some subtypes of [[IfcRoot]] the insertion of the [[Name]] attribute may be required. This would be enforced by a where rule. |  | String
[12 empty] | Pset_ConstructionAdministration.SpecificationSectionNumber | A reference number to an external contract technical specification section describing either (a) minimum performance requirements of a given IfcProductType/[[IfcProduct]] or (b) a preselection for a specific IfcProductType/[[IfcProduct]] made for this project. |  | String
[12 empty] | Pset_ElectricalDeviceCommon.HasProtectiveEarth | Indicates whether the object has a protective earth connection (=TRUE) or not (= FALSE). |  | Boolean
[12 empty] | Pset_ElectricalDeviceCommon.IK_Code | IK Code according to IEC 62262 (2002) is a numeric classification for the degree of protection provided by enclosures for electrical equipment against external mechanical impacts. |  | String
[12 empty] | Pset_ElectricalDeviceCommon.IP_Code | IP Code, the International Protection Marking, IEC 60529), classifies and rates the degree of protection provided against intrusion. |  | String
[12 empty] | Pset_ElectricalDeviceCommon.NominalPowerConsumption | Nominal total power consumption. |  | Real
[12 empty] | Pset_ElectricalDeviceCommon.RatedVoltage | The range of allowed voltage that a device is certified to handle. The upper bound of this value is the maximum. |  | Real
[12 empty] | Pset_ElementComponentCommon.IsExternal | Indication whether the element is designed for use in the exterior (TRUE) or not (FALSE). If (TRUE) it is an external element and faces the outside of the building. |  | Boolean
[12 empty] | Pset_ElementComponentCommon.Status | [[Status]] of the element, predominately used in renovation or retrofitting projects. The status can be assigned to as 'New' - element designed as new addition, 'Existing' - element exists and remains, 'Demolish' - element existed but is to be demolished, 'Temporary' - element will exists only temporary (like a temporary support structure). |  | String
[12 empty] | Pset_QuantityTakeOff.Height | Characteristic height |  | Real
[12 empty] | Pset_QuantityTakeOff.Length | The length of the object. |  | Real
[12 empty] | Pset_QuantityTakeOff.Width | The width of the object. Only given, if the object has constant thickness (prismatic). |  | Real
[12 empty] | Tag | The tag (or label) identifier at the particular instance of a product, e.g. the serial number, or the position number. It is the identifier at the occurrence level. |  | String
[12 empty] | Type | Defines the allowed values for selection of the flow meter operation type. |  | String
[12 empty] | VVK.Colour | [[Colour]] of this object. |  | String
[12 empty] | VVK.Finish | [[Description]] of the (surface) finish of the object for informational purposes. |  | String
VVK.Material
Sirena | P | LE | PJB |  |  | Sirena | Judančio oro srauto veikiantis akustinis prietaisas. |  | IfcAlarm, IfcAlarmType | [9 empty] | AS
[12 empty] | Name | Optional name for use by the participating software systems or users. For some subtypes of [[IfcRoot]] the insertion of the [[Name]] attribute may be required. This would be enforced by a where rule. |  | String
[12 empty] | Pset_ConstructionAdministration.SpecificationSectionNumber | A reference number to an external contract technical specification section describing either (a) minimum performance requirements of a given IfcProductType/[[IfcProduct]] or (b) a preselection for a specific IfcProductType/[[IfcProduct]] made for this project. |  | String
[12 empty] | Pset_ElectricalDeviceCommon.HasProtectiveEarth | Indicates whether the object has a protective earth connection (=TRUE) or not (= FALSE). |  | Boolean
[12 empty] | Pset_ElectricalDeviceCommon.IK_Code | IK Code according to IEC 62262 (2002) is a numeric classification for the degree of protection provided by enclosures for electrical equipment against external mechanical impacts. |  | String
[12 empty] | Pset_ElectricalDeviceCommon.IP_Code | IP Code, the International Protection Marking, IEC 60529), classifies and rates the degree of protection provided against intrusion. |  | String
[12 empty] | Pset_ElectricalDeviceCommon.NominalPowerConsumption | Nominal total power consumption. |  | Real
[12 empty] | Pset_ElectricalDeviceCommon.RatedVoltage | The range of allowed voltage that a device is certified to handle. The upper bound of this value is the maximum. |  | Real
[12 empty] | Pset_ElementComponentCommon.IsExternal | Indication whether the element is designed for use in the exterior (TRUE) or not (FALSE). If (TRUE) it is an external element and faces the outside of the building. |  | Boolean
[12 empty] | Pset_ElementComponentCommon.Status | [[Status]] of the element, predominately used in renovation or retrofitting projects. The status can be assigned to as 'New' - element designed as new addition, 'Existing' - element exists and remains, 'Demolish' - element existed but is to be demolished, 'Temporary' - element will exists only temporary (like a temporary support structure). |  | String
[12 empty] | Pset_QuantityTakeOff.Height | Characteristic height |  | Real
[12 empty] | Pset_QuantityTakeOff.Length | The length of the object. |  | Real
[12 empty] | Pset_QuantityTakeOff.Width | The width of the object. Only given, if the object has constant thickness (prismatic). |  | Real
[12 empty] | Tag | The tag (or label) identifier at the particular instance of a product, e.g. the serial number, or the position number. It is the identifier at the occurrence level. |  | String
[12 empty] | Type | Defines the allowed values for selection of the flow meter operation type. |  | String
[12 empty] | VVK.Colour | [[Colour]] of this object. |  | String
[12 empty] | VVK.Finish | [[Description]] of the (surface) finish of the object for informational purposes. |  | String
VVK.Material
| P | LE | %PJB1010 |  |  | Sirena su blykste |  |  | IfcAlarm, IfcAlarmType | [9 empty] | AS
[12 empty] | Name | Optional name for use by the participating software systems or users. For some subtypes of [[IfcRoot]] the insertion of the [[Name]] attribute may be required. This would be enforced by a where rule. |  | String
[12 empty] | Pset_ConstructionAdministration.SpecificationSectionNumber | A reference number to an external contract technical specification section describing either (a) minimum performance requirements of a given IfcProductType/[[IfcProduct]] or (b) a preselection for a specific IfcProductType/[[IfcProduct]] made for this project. |  | String
[12 empty] | Pset_ElectricalDeviceCommon.HasProtectiveEarth | Indicates whether the object has a protective earth connection (=TRUE) or not (= FALSE). |  | Boolean
[12 empty] | Pset_ElectricalDeviceCommon.IK_Code | IK Code according to IEC 62262 (2002) is a numeric classification for the degree of protection provided by enclosures for electrical equipment against external mechanical impacts. |  | String
[12 empty] | Pset_ElectricalDeviceCommon.IP_Code | IP Code, the International Protection Marking, IEC 60529), classifies and rates the degree of protection provided against intrusion. |  | String
[12 empty] | Pset_ElectricalDeviceCommon.NominalPowerConsumption | Nominal total power consumption. |  | Real
[12 empty] | Pset_ElectricalDeviceCommon.RatedVoltage | The range of allowed voltage that a device is certified to handle. The upper bound of this value is the maximum. |  | Real
[12 empty] | Pset_ElementComponentCommon.IsExternal | Indication whether the element is designed for use in the exterior (TRUE) or not (FALSE). If (TRUE) it is an external element and faces the outside of the building. |  | Boolean
[12 empty] | Pset_ElementComponentCommon.Status | [[Status]] of the element, predominately used in renovation or retrofitting projects. The status can be assigned to as 'New' - element designed as new addition, 'Existing' - element exists and remains, 'Demolish' - element existed but is to be demolished, 'Temporary' - element will exists only temporary (like a temporary support structure). |  | String
[12 empty] | Pset_QuantityTakeOff.Height | Characteristic height |  | Real
[12 empty] | Pset_QuantityTakeOff.Length | The length of the object. |  | Real
[12 empty] | Pset_QuantityTakeOff.Width | The width of the object. Only given, if the object has constant thickness (prismatic). |  | Real
[12 empty] | Tag | The tag (or label) identifier at the particular instance of a product, e.g. the serial number, or the position number. It is the identifier at the occurrence level. |  | String
[12 empty] | Type | Defines the allowed values for selection of the flow meter operation type. |  | String
[12 empty] | VVK.Colour | [[Colour]] of this object. |  | String
[12 empty] | VVK.Finish | [[Description]] of the (surface) finish of the object for informational purposes. |  | String
VVK.Material
Elektromagnetinis skaitytuvas | P | LE | BYB |  |  | EM kortelių skaitytuvas | Informacijos jutimo komponentas, naudojantis elektromagnetinį lauką. |  | IfcSensor, IfcSensorType, IfcSensorTypeEnum | Skaitytuvai, nepatenkantys į RFID ir NFC technologijas | [8 empty] | AS
[12 empty] | Name | Optional name for use by the participating software systems or users. For some subtypes of [[IfcRoot]] the insertion of the [[Name]] attribute may be required. This would be enforced by a where rule. |  | String
[12 empty] | Pset_ConstructionAdministration.SpecificationSectionNumber | A reference number to an external contract technical specification section describing either (a) minimum performance requirements of a given IfcProductType/[[IfcProduct]] or (b) a preselection for a specific IfcProductType/[[IfcProduct]] made for this project. |  | String
[12 empty] | Pset_ElectricalDeviceCommon.IK_Code | IK Code according to IEC 62262 (2002) is a numeric classification for the degree of protection provided by enclosures for electrical equipment against external mechanical impacts. |  | String
[12 empty] | Pset_ElectricalDeviceCommon.IP_Code | IP Code, the International Protection Marking, IEC 60529), classifies and rates the degree of protection provided against intrusion. |  | String
[12 empty] | Pset_ElementComponentCommon.IsExternal | Indication whether the element is designed for use in the exterior (TRUE) or not (FALSE). If (TRUE) it is an external element and faces the outside of the building. |  | Boolean
[12 empty] | Pset_ElementComponentCommon.Status | [[Status]] of the element, predominately used in renovation or retrofitting projects. The status can be assigned to as 'New' - element designed as new addition, 'Existing' - element exists and remains, 'Demolish' - element existed but is to be demolished, 'Temporary' - element will exists only temporary (like a temporary support structure). |  | String
[12 empty] | Pset_QuantityTakeOff.Height | Characteristic height |  | Real
[12 empty] | Pset_QuantityTakeOff.Length | The length of the object. |  | Real
[12 empty] | Pset_QuantityTakeOff.Width | The width of the object. Only given, if the object has constant thickness (prismatic). |  | Real
[12 empty] | Tag | The tag (or label) identifier at the particular instance of a product, e.g. the serial number, or the position number. It is the identifier at the occurrence level. |  | String
[12 empty] | Type | Defines the allowed values for selection of the flow meter operation type. |  | String
[12 empty] | VVK.Colour | [[Colour]] of this object. |  | String
[12 empty] | VVK.Finish | [[Description]] of the (surface) finish of the object for informational purposes. |  | String
VVK.Material
NFC skaitytuvas | P | LE | %BYB20 |  |  | NFC kortelių skaitytuvas | Elektromagnetinis skaitytuvas, naudojantis artimojo lauko ryšį. |  | IfcSensor, IfcSensorType, IfcSensorTypeEnum | [9 empty] | AS
[12 empty] | Name | Optional name for use by the participating software systems or users. For some subtypes of [[IfcRoot]] the insertion of the [[Name]] attribute may be required. This would be enforced by a where rule. |  | String
[12 empty] | Pset_ConstructionAdministration.SpecificationSectionNumber | A reference number to an external contract technical specification section describing either (a) minimum performance requirements of a given IfcProductType/[[IfcProduct]] or (b) a preselection for a specific IfcProductType/[[IfcProduct]] made for this project. |  | String
[12 empty] | Pset_ElectricalDeviceCommon.IK_Code | IK Code according to IEC 62262 (2002) is a numeric classification for the degree of protection provided by enclosures for electrical equipment against external mechanical impacts. |  | String
[12 empty] | Pset_ElectricalDeviceCommon.IP_Code | IP Code, the International Protection Marking, IEC 60529), classifies and rates the degree of protection provided against intrusion. |  | String
[12 empty] | Pset_ElementComponentCommon.IsExternal | Indication whether the element is designed for use in the exterior (TRUE) or not (FALSE). If (TRUE) it is an external element and faces the outside of the building. |  | Boolean
[12 empty] | Pset_ElementComponentCommon.Status | [[Status]] of the element, predominately used in renovation or retrofitting projects. The status can be assigned to as 'New' - element designed as new addition, 'Existing' - element exists and remains, 'Demolish' - element existed but is to be demolished, 'Temporary' - element will exists only temporary (like a temporary support structure). |  | String
[12 empty] | Pset_QuantityTakeOff.Height | Characteristic height |  | Real
[12 empty] | Pset_QuantityTakeOff.Length | The length of the object. |  | Real
[12 empty] | Pset_QuantityTakeOff.Width | The width of the object. Only given, if the object has constant thickness (prismatic). |  | Real
[12 empty] | Tag | The tag (or label) identifier at the particular instance of a product, e.g. the serial number, or the position number. It is the identifier at the occurrence level. |  | String
[12 empty] | Type | Defines the allowed values for selection of the flow meter operation type. |  | String
[12 empty] | VVK.Colour | [[Colour]] of this object. |  | String
[12 empty] | VVK.Finish | [[Description]] of the (surface) finish of the object for informational purposes. |  | String
VVK.Material
RFID skaitytuvas | P | LE | %BYB30 |  |  | RFID kortelių skaitytuvas | Elektromagnetinis skaitytuvas, naudojantis radijo bangų atpažinimą. |  | IfcSensor, IfcSensorType, IfcSensorTypeEnum | [9 empty] | AS
[12 empty] | Name | Optional name for use by the participating software systems or users. For some subtypes of [[IfcRoot]] the insertion of the [[Name]] attribute may be required. This would be enforced by a where rule. |  | String
[12 empty] | Pset_ConstructionAdministration.SpecificationSectionNumber | A reference number to an external contract technical specification section describing either (a) minimum performance requirements of a given IfcProductType/[[IfcProduct]] or (b) a preselection for a specific IfcProductType/[[IfcProduct]] made for this project. |  | String
[12 empty] | Pset_ElectricalDeviceCommon.IK_Code | IK Code according to IEC 62262 (2002) is a numeric classification for the degree of protection provided by enclosures for electrical equipment against external mechanical impacts. |  | String
[12 empty] | Pset_ElectricalDeviceCommon.IP_Code | IP Code, the International Protection Marking, IEC 60529), classifies and rates the degree of protection provided against intrusion. |  | String
[12 empty] | Pset_ElementComponentCommon.IsExternal | Indication whether the element is designed for use in the exterior (TRUE) or not (FALSE). If (TRUE) it is an external element and faces the outside of the building. |  | Boolean
[12 empty] | Pset_ElementComponentCommon.Status | [[Status]] of the element, predominately used in renovation or retrofitting projects. The status can be assigned to as 'New' - element designed as new addition, 'Existing' - element exists and remains, 'Demolish' - element existed but is to be demolished, 'Temporary' - element will exists only temporary (like a temporary support structure). |  | String
[12 empty] | Pset_QuantityTakeOff.Height | Characteristic height |  | Real
[12 empty] | Pset_QuantityTakeOff.Length | The length of the object. |  | Real
[12 empty] | Pset_QuantityTakeOff.Width | The width of the object. Only given, if the object has constant thickness (prismatic). |  | Real
[12 empty] | Tag | The tag (or label) identifier at the particular instance of a product, e.g. the serial number, or the position number. It is the identifier at the occurrence level. |  | String
[12 empty] | Type | Defines the allowed values for selection of the flow meter operation type. |  | String
[12 empty] | VVK.Colour | [[Colour]] of this object. |  | String
[12 empty] | VVK.Finish | [[Description]] of the (surface) finish of the object for informational purposes. |  | String
VVK.Material
Optinis skaitytuvas | P | LE | BYC |  |  | Optinis skaitytuvas | Informacijos jutimo komponentas, naudojantis šviesą. |  | IfcSensor, IfcSensorType, IfcSensorTypeEnum | [9 empty] | AS
[12 empty] | Name | Optional name for use by the participating software systems or users. For some subtypes of [[IfcRoot]] the insertion of the [[Name]] attribute may be required. This would be enforced by a where rule. |  | String
[12 empty] | Pset_ConstructionAdministration.SpecificationSectionNumber | A reference number to an external contract technical specification section describing either (a) minimum performance requirements of a given IfcProductType/[[IfcProduct]] or (b) a preselection for a specific IfcProductType/[[IfcProduct]] made for this project. |  | String
[12 empty] | Pset_ElectricalDeviceCommon.IK_Code | IK Code according to IEC 62262 (2002) is a numeric classification for the degree of protection provided by enclosures for electrical equipment against external mechanical impacts. |  | String
[12 empty] | Pset_ElectricalDeviceCommon.IP_Code | IP Code, the International Protection Marking, IEC 60529), classifies and rates the degree of protection provided against intrusion. |  | String
[12 empty] | Pset_ElementComponentCommon.IsExternal | Indication whether the element is designed for use in the exterior (TRUE) or not (FALSE). If (TRUE) it is an external element and faces the outside of the building. |  | Boolean
[12 empty] | Pset_ElementComponentCommon.Status | [[Status]] of the element, predominately used in renovation or retrofitting projects. The status can be assigned to as 'New' - element designed as new addition, 'Existing' - element exists and remains, 'Demolish' - element existed but is to be demolished, 'Temporary' - element will exists only temporary (like a temporary support structure). |  | String
[12 empty] | Pset_QuantityTakeOff.Height | Characteristic height |  | Real
[12 empty] | Pset_QuantityTakeOff.Length | The length of the object. |  | Real
[12 empty] | Pset_QuantityTakeOff.Width | The width of the object. Only given, if the object has constant thickness (prismatic). |  | Real
[12 empty] | Tag | The tag (or label) identifier at the particular instance of a product, e.g. the serial number, or the position number. It is the identifier at the occurrence level. |  | String
[12 empty] | Type | Defines the allowed values for selection of the flow meter operation type. |  | String
[12 empty] | VVK.Colour | [[Colour]] of this object. |  | String
[12 empty] | VVK.Finish | [[Description]] of the (surface) finish of the object for informational purposes. |  | String
VVK.Material
Lustų skaitytuvas | P | LE | BYA |  |  | Kontaktinis skaitytuvas | Informacijos jutimo komponentas, naudojantis elektrinį sujungimą. |  | IfcSensor, IfcSensorType, IfcSensorTypeEnum | [9 empty] | AS
[12 empty] | Name | Optional name for use by the participating software systems or users. For some subtypes of [[IfcRoot]] the insertion of the [[Name]] attribute may be required. This would be enforced by a where rule. |  | String
[12 empty] | Pset_ConstructionAdministration.SpecificationSectionNumber | A reference number to an external contract technical specification section describing either (a) minimum performance requirements of a given IfcProductType/[[IfcProduct]] or (b) a preselection for a specific IfcProductType/[[IfcProduct]] made for this project. |  | String
[12 empty] | Pset_ElectricalDeviceCommon.IK_Code | IK Code according to IEC 62262 (2002) is a numeric classification for the degree of protection provided by enclosures for electrical equipment against external mechanical impacts. |  | String
[12 empty] | Pset_ElectricalDeviceCommon.IP_Code | IP Code, the International Protection Marking, IEC 60529), classifies and rates the degree of protection provided against intrusion. |  | String
[12 empty] | Pset_ElementComponentCommon.IsExternal | Indication whether the element is designed for use in the exterior (TRUE) or not (FALSE). If (TRUE) it is an external element and faces the outside of the building. |  | Boolean
[12 empty] | Pset_ElementComponentCommon.Status | [[Status]] of the element, predominately used in renovation or retrofitting projects. The status can be assigned to as 'New' - element designed as new addition, 'Existing' - element exists and remains, 'Demolish' - element existed but is to be demolished, 'Temporary' - element will exists only temporary (like a temporary support structure). |  | String
[12 empty] | Pset_QuantityTakeOff.Height | Characteristic height |  | Real
[12 empty] | Pset_QuantityTakeOff.Length | The length of the object. |  | Real
[12 empty] | Pset_QuantityTakeOff.Width | The width of the object. Only given, if the object has constant thickness (prismatic). |  | Real
[12 empty] | Tag | The tag (or label) identifier at the particular instance of a product, e.g. the serial number, or the position number. It is the identifier at the occurrence level. |  | String
[12 empty] | Type | Defines the allowed values for selection of the flow meter operation type. |  | String
[12 empty] | VVK.Colour | [[Colour]] of this object. |  | String
[12 empty] | VVK.Finish | [[Description]] of the (surface) finish of the object for informational purposes. |  | String
VVK.Material
Elektromagnetas | P | LE | MBB |  |  | Elektromagnetas | Elektromagnetinis tiesiaeigio judesio varomasis komponentas, judantis diskretiniais žingsniais. |  | IfcDiscreteAccessory | [9 empty] | AS
[12 empty] | Name | Optional name for use by the participating software systems or users. For some subtypes of [[IfcRoot]] the insertion of the [[Name]] attribute may be required. This would be enforced by a where rule. |  | String
[12 empty] | Pset_ConstructionAdministration.SpecificationSectionNumber | A reference number to an external contract technical specification section describing either (a) minimum performance requirements of a given IfcProductType/[[IfcProduct]] or (b) a preselection for a specific IfcProductType/[[IfcProduct]] made for this project. |  | String
[12 empty] | Pset_ElectricalDeviceCommon.HasProtectiveEarth | Indicates whether the object has a protective earth connection (=TRUE) or not (= FALSE). |  | Boolean
[12 empty] | Pset_ElectricalDeviceCommon.IK_Code | IK Code according to IEC 62262 (2002) is a numeric classification for the degree of protection provided by enclosures for electrical equipment against external mechanical impacts. |  | String
[12 empty] | Pset_ElectricalDeviceCommon.IP_Code | IP Code, the International Protection Marking, IEC 60529), classifies and rates the degree of protection provided against intrusion. |  | String
[12 empty] | Pset_ElectricalDeviceCommon.NominalPowerConsumption | Nominal total power consumption. |  | Real
[12 empty] | Pset_ElectricalDeviceCommon.RatedVoltage | The range of allowed voltage that a device is certified to handle. The upper bound of this value is the maximum. |  | Real
[12 empty] | Pset_ElementComponentCommon.IsExternal | Indication whether the element is designed for use in the exterior (TRUE) or not (FALSE). If (TRUE) it is an external element and faces the outside of the building. |  | Boolean
[12 empty] | Pset_ElementComponentCommon.Status | [[Status]] of the element, predominately used in renovation or retrofitting projects. The status can be assigned to as 'New' - element designed as new addition, 'Existing' - element exists and remains, 'Demolish' - element existed but is to be demolished, 'Temporary' - element will exists only temporary (like a temporary support structure). |  | String
[12 empty] | Pset_QuantityTakeOff.Height | Characteristic height |  | Real
[12 empty] | Pset_QuantityTakeOff.Length | The length of the object. |  | Real
[12 empty] | Pset_QuantityTakeOff.Width | The width of the object. Only given, if the object has constant thickness (prismatic). |  | Real
[12 empty] | Tag | The tag (or label) identifier at the particular instance of a product, e.g. the serial number, or the position number. It is the identifier at the occurrence level. |  | String
[12 empty] | Type | Defines the allowed values for selection of the flow meter operation type. |  | String
[12 empty] | VVK.Colour | [[Colour]] of this object. |  | String
[12 empty] | VVK.Finish | [[Description]] of the (surface) finish of the object for informational purposes. |  | String
VVK.Material
Vaizdo jutiklis | P | LF | BXC |  |  | Vaizdo kamera | Vaizdinis garso ir vaizdo jutimo komponentas su skaliariniu išėjimu, skirtas regimajam vaizdui matuoti. |  | IfcDistributionControlElement, IfcDistributionControlElementType, IfcDistributionControlElementTypeEnum | [9 empty] | AS
[12 empty] | Name | Optional name for use by the participating software systems or users. For some subtypes of [[IfcRoot]] the insertion of the [[Name]] attribute may be required. This would be enforced by a where rule. |  | String
[12 empty] | Pset_ConstructionAdministration.SpecificationSectionNumber | A reference number to an external contract technical specification section describing either (a) minimum performance requirements of a given IfcProductType/[[IfcProduct]] or (b) a preselection for a specific IfcProductType/[[IfcProduct]] made for this project. |  | String
[12 empty] | Pset_ElectricalDeviceCommon.HasProtectiveEarth | Indicates whether the object has a protective earth connection (=TRUE) or not (= FALSE). |  | Boolean
[12 empty] | Pset_ElectricalDeviceCommon.NominalPowerConsumption | Nominal total power consumption. |  | Real
[12 empty] | Pset_ElectricalDeviceCommon.RatedVoltage | The range of allowed voltage that a device is certified to handle. The upper bound of this value is the maximum. |  | Real
[12 empty] | Pset_ElementComponentCommon.Status | [[Status]] of the element, predominately used in renovation or retrofitting projects. The status can be assigned to as 'New' - element designed as new addition, 'Existing' - element exists and remains, 'Demolish' - element existed but is to be demolished, 'Temporary' - element will exists only temporary (like a temporary support structure). |  | String
[12 empty] | Pset_QuantityTakeOff.Height | Characteristic height |  | Real
[12 empty] | Pset_QuantityTakeOff.Length | The length of the object. |  | Real
[12 empty] | Pset_QuantityTakeOff.Width | The width of the object. Only given, if the object has constant thickness (prismatic). |  | Real
[12 empty] | Tag | The tag (or label) identifier at the particular instance of a product, e.g. the serial number, or the position number. It is the identifier at the occurrence level. |  | String
[12 empty] | Type | Defines the allowed values for selection of the flow meter operation type. |  | String
[12 empty] | VVK.Colour | [[Colour]] of this object. |  | String
[12 empty] | VVK.Finish | [[Description]] of the (surface) finish of the object for informational purposes. |  | String
VVK.Material
Valdymo pultas | P | LF | SZA |  |  | Vaizdo kamerų valdymo pultas | Daugialypis interaktyvus įrenginys, apimantis rankines priemones. |  | IfcDistributionControlElement, IfcDistributionControlElementType, IfcDistributionControlElementTypeEnum | [9 empty] | AS
[12 empty] | Name | Optional name for use by the participating software systems or users. For some subtypes of [[IfcRoot]] the insertion of the [[Name]] attribute may be required. This would be enforced by a where rule. |  | String
[12 empty] | Pset_ConstructionAdministration.SpecificationSectionNumber | A reference number to an external contract technical specification section describing either (a) minimum performance requirements of a given IfcProductType/[[IfcProduct]] or (b) a preselection for a specific IfcProductType/[[IfcProduct]] made for this project. |  | String
[12 empty] | Pset_ElectricalDeviceCommon.HasProtectiveEarth | Indicates whether the object has a protective earth connection (=TRUE) or not (= FALSE). |  | Boolean
[12 empty] | Pset_ElectricalDeviceCommon.NominalPowerConsumption | Nominal total power consumption. |  | Real
[12 empty] | Pset_ElectricalDeviceCommon.RatedVoltage | The range of allowed voltage that a device is certified to handle. The upper bound of this value is the maximum. |  | Real
[12 empty] | Pset_ElementComponentCommon.Status | [[Status]] of the element, predominately used in renovation or retrofitting projects. The status can be assigned to as 'New' - element designed as new addition, 'Existing' - element exists and remains, 'Demolish' - element existed but is to be demolished, 'Temporary' - element will exists only temporary (like a temporary support structure). |  | String
[12 empty] | Pset_QuantityTakeOff.Height | Characteristic height |  | Real
[12 empty] | Pset_QuantityTakeOff.Length | The length of the object. |  | Real
[12 empty] | Pset_QuantityTakeOff.Width | The width of the object. Only given, if the object has constant thickness (prismatic). |  | Real
[12 empty] | Tag | The tag (or label) identifier at the particular instance of a product, e.g. the serial number, or the position number. It is the identifier at the occurrence level. |  | String
[12 empty] | Type | Defines the allowed values for selection of the flow meter operation type. |  | String
[12 empty] | VVK.Colour | [[Colour]] of this object. |  | String
[12 empty] | VVK.Finish | [[Description]] of the (surface) finish of the object for informational purposes. |  | String
VVK.Material
Kortelių rašytuvas | P | LF | KEE |  |  | Vaizdo įrašymo įrenginys | Elektrinio signalo apdorojimo komponentas, automatiškai išsaugantis kaupimo įrenginio įėjimo informaciją. |  | IfcDistributionControlElement, IfcDistributionControlElementType, IfcDistributionControlElementTypeEnum | [9 empty] | AS
[12 empty] | Name | Optional name for use by the participating software systems or users. For some subtypes of [[IfcRoot]] the insertion of the [[Name]] attribute may be required. This would be enforced by a where rule. |  | String
[12 empty] | Pset_ConstructionAdministration.SpecificationSectionNumber | A reference number to an external contract technical specification section describing either (a) minimum performance requirements of a given IfcProductType/[[IfcProduct]] or (b) a preselection for a specific IfcProductType/[[IfcProduct]] made for this project. |  | String
[12 empty] | Pset_ElectricalDeviceCommon.HasProtectiveEarth | Indicates whether the object has a protective earth connection (=TRUE) or not (= FALSE). |  | Boolean
[12 empty] | Pset_ElectricalDeviceCommon.NominalPowerConsumption | Nominal total power consumption. |  | Real
[12 empty] | Pset_ElectricalDeviceCommon.RatedVoltage | The range of allowed voltage that a device is certified to handle. The upper bound of this value is the maximum. |  | Real
[12 empty] | Pset_ElementComponentCommon.Status | [[Status]] of the element, predominately used in renovation or retrofitting projects. The status can be assigned to as 'New' - element designed as new addition, 'Existing' - element exists and remains, 'Demolish' - element existed but is to be demolished, 'Temporary' - element will exists only temporary (like a temporary support structure). |  | String
[12 empty] | Pset_QuantityTakeOff.Height | Characteristic height |  | Real
[12 empty] | Pset_QuantityTakeOff.Length | The length of the object. |  | Real
[12 empty] | Pset_QuantityTakeOff.Width | The width of the object. Only given, if the object has constant thickness (prismatic). |  | Real
[12 empty] | Tag | The tag (or label) identifier at the particular instance of a product, e.g. the serial number, or the position number. It is the identifier at the occurrence level. |  | String
[12 empty] | Type | Defines the allowed values for selection of the flow meter operation type. |  | String
[12 empty] | VVK.Colour | [[Colour]] of this object. |  | String
[12 empty] | VVK.Finish | [[Description]] of the (surface) finish of the object for informational purposes. |  | String
VVK.Material
Duomenų kabelio lizdas | P | LF | %XGA10 |  |  | Vaizdo kamerų prijungimo lizdas | Signalo kabelio lizdas duomenų kabeliui prijungti. |  | IfcDistributionControlElement, IfcDistributionControlElementType, IfcDistributionControlElementTypeEnum | [9 empty] | AS
[12 empty] | Name | Optional name for use by the participating software systems or users. For some subtypes of [[IfcRoot]] the insertion of the [[Name]] attribute may be required. This would be enforced by a where rule. |  | String
[12 empty] | Pset_ConstructionAdministration.SpecificationSectionNumber | A reference number to an external contract technical specification section describing either (a) minimum performance requirements of a given IfcProductType/[[IfcProduct]] or (b) a preselection for a specific IfcProductType/[[IfcProduct]] made for this project. |  | String
[12 empty] | Pset_ElementComponentCommon.Status | [[Status]] of the element, predominately used in renovation or retrofitting projects. The status can be assigned to as 'New' - element designed as new addition, 'Existing' - element exists and remains, 'Demolish' - element existed but is to be demolished, 'Temporary' - element will exists only temporary (like a temporary support structure). |  | String
[12 empty] | Pset_QuantityTakeOff.Height | Characteristic height |  | Real
[12 empty] | Pset_QuantityTakeOff.Length | The length of the object. |  | Real
[12 empty] | Pset_QuantityTakeOff.Width | The width of the object. Only given, if the object has constant thickness (prismatic). |  | Real
[12 empty] | Tag | The tag (or label) identifier at the particular instance of a product, e.g. the serial number, or the position number. It is the identifier at the occurrence level. |  | String
[12 empty] | Type | Defines the allowed values for selection of the flow meter operation type. |  | String
[12 empty] | VVK.Colour | [[Colour]] of this object. |  | String
[12 empty] | VVK.Finish | [[Description]] of the (surface) finish of the object for informational purposes. |  | String
VVK.Material
Duomenų komutacinis skydelis | P | LF | %XGC10 |  |  | Vaizdo kamerų komutacinė panelė | Komutacinis skydelis duomenų kabeliams sujungti. |  | IfcDistributionControlElement, IfcDistributionControlElementType, IfcDistributionControlElementTypeEnum | [9 empty] | AS
[12 empty] | Name | Optional name for use by the participating software systems or users. For some subtypes of [[IfcRoot]] the insertion of the [[Name]] attribute may be required. This would be enforced by a where rule. |  | String
[12 empty] | Pset_ConstructionAdministration.SpecificationSectionNumber | A reference number to an external contract technical specification section describing either (a) minimum performance requirements of a given IfcProductType/[[IfcProduct]] or (b) a preselection for a specific IfcProductType/[[IfcProduct]] made for this project. |  | String
[12 empty] | Pset_ElementComponentCommon.Status | [[Status]] of the element, predominately used in renovation or retrofitting projects. The status can be assigned to as 'New' - element designed as new addition, 'Existing' - element exists and remains, 'Demolish' - element existed but is to be demolished, 'Temporary' - element will exists only temporary (like a temporary support structure). |  | String
[12 empty] | Pset_QuantityTakeOff.Height | Characteristic height |  | Real
[12 empty] | Pset_QuantityTakeOff.Length | The length of the object. |  | Real
[12 empty] | Pset_QuantityTakeOff.Width | The width of the object. Only given, if the object has constant thickness (prismatic). |  | Real
[12 empty] | Tag | The tag (or label) identifier at the particular instance of a product, e.g. the serial number, or the position number. It is the identifier at the occurrence level. |  | String
[12 empty] | Type | Defines the allowed values for selection of the flow meter operation type. |  | String
[12 empty] | VVK.Colour | [[Colour]] of this object. |  | String
[12 empty] | VVK.Finish | [[Description]] of the (surface) finish of the object for informational purposes. |  | String
VVK.Material
Korpusas | P | LF | UCA |  |  | Korpusas (skydelis) | Gaubtas, skirtas mechanizmams ar jų dalims apsaugoti nuo išorinio poveikio bei užtikrinti žmonių saugumą (taip pat ir nuo kontakto su elektros srove). | [11 empty] | AS
[12 empty] | Name | Optional name for use by the participating software systems or users. For some subtypes of [[IfcRoot]] the insertion of the [[Name]] attribute may be required. This would be enforced by a where rule. |  | String
[12 empty] | Pset_ConstructionAdministration.SpecificationSectionNumber | A reference number to an external contract technical specification section describing either (a) minimum performance requirements of a given IfcProductType/[[IfcProduct]] or (b) a preselection for a specific IfcProductType/[[IfcProduct]] made for this project. |  | String
[12 empty] | Pset_ElectricalDeviceCommon.HasProtectiveEarth | Indicates whether the object has a protective earth connection (=TRUE) or not (= FALSE). |  | Boolean
[12 empty] | Pset_ElectricalDeviceCommon.IK_Code | IK Code according to IEC 62262 (2002) is a numeric classification for the degree of protection provided by enclosures for electrical equipment against external mechanical impacts. |  | String
[12 empty] | Pset_ElectricalDeviceCommon.IP_Code | IP Code, the International Protection Marking, IEC 60529), classifies and rates the degree of protection provided against intrusion. |  | String
[12 empty] | Pset_ElectricalDeviceCommon.NominalPowerConsumption | Nominal total power consumption. |  | Real
[12 empty] | Pset_ElectricalDeviceCommon.RatedVoltage | The range of allowed voltage that a device is certified to handle. The upper bound of this value is the maximum. |  | Real
[12 empty] | Pset_ElementComponentCommon.IsExternal | Indication whether the element is designed for use in the exterior (TRUE) or not (FALSE). If (TRUE) it is an external element and faces the outside of the building. |  | Boolean
[12 empty] | Pset_ElementComponentCommon.Status | [[Status]] of the element, predominately used in renovation or retrofitting projects. The status can be assigned to as 'New' - element designed as new addition, 'Existing' - element exists and remains, 'Demolish' - element existed but is to be demolished, 'Temporary' - element will exists only temporary (like a temporary support structure). |  | String
[12 empty] | Pset_QuantityTakeOff.Height | Characteristic height |  | Real
[12 empty] | Pset_QuantityTakeOff.Length | The length of the object. |  | Real
[12 empty] | Pset_QuantityTakeOff.Width | The width of the object. Only given, if the object has constant thickness (prismatic). |  | Real
[12 empty] | Tag | The tag (or label) identifier at the particular instance of a product, e.g. the serial number, or the position number. It is the identifier at the occurrence level. |  | String
[12 empty] | Type | Defines the allowed values for selection of the flow meter operation type. |  | String
[12 empty] | VVK.Colour | [[Colour]] of this object. |  | String
[12 empty] | VVK.Finish | [[Description]] of the (surface) finish of the object for informational purposes. |  | String
VVK.Material
Elektros skirstytuvas | P | LF | XDE |  |  | Elektros skirstytuvas | Žemosios įtampos jungiamasis komponentas, skirtas keletui kištukinių srovę naudojančių įrenginių. |  | IfcDistributionControlElement, IfcDistributionControlElementType, IfcDistributionControlElementTypeEnum | [9 empty] | AS
[12 empty] | Name | Optional name for use by the participating software systems or users. For some subtypes of [[IfcRoot]] the insertion of the [[Name]] attribute may be required. This would be enforced by a where rule. |  | String
[12 empty] | Pset_ConstructionAdministration.SpecificationSectionNumber | A reference number to an external contract technical specification section describing either (a) minimum performance requirements of a given IfcProductType/[[IfcProduct]] or (b) a preselection for a specific IfcProductType/[[IfcProduct]] made for this project. |  | String
[12 empty] | Pset_ElectricalDeviceCommon.HasProtectiveEarth | Indicates whether the object has a protective earth connection (=TRUE) or not (= FALSE). |  | Boolean
[12 empty] | Pset_ElectricalDeviceCommon.IK_Code | IK Code according to IEC 62262 (2002) is a numeric classification for the degree of protection provided by enclosures for electrical equipment against external mechanical impacts. |  | String
[12 empty] | Pset_ElectricalDeviceCommon.IP_Code | IP Code, the International Protection Marking, IEC 60529), classifies and rates the degree of protection provided against intrusion. |  | String
[12 empty] | Pset_ElectricalDeviceCommon.NominalPowerConsumption | Nominal total power consumption. |  | Real
[12 empty] | Pset_ElectricalDeviceCommon.RatedVoltage | The range of allowed voltage that a device is certified to handle. The upper bound of this value is the maximum. |  | Real
[12 empty] | Pset_ElementComponentCommon.IsExternal | Indication whether the element is designed for use in the exterior (TRUE) or not (FALSE). If (TRUE) it is an external element and faces the outside of the building. |  | Boolean
[12 empty] | Pset_ElementComponentCommon.Status | [[Status]] of the element, predominately used in renovation or retrofitting projects. The status can be assigned to as 'New' - element designed as new addition, 'Existing' - element exists and remains, 'Demolish' - element existed but is to be demolished, 'Temporary' - element will exists only temporary (like a temporary support structure). |  | String
[12 empty] | Pset_QuantityTakeOff.Height | Characteristic height |  | Real
[12 empty] | Pset_QuantityTakeOff.Length | The length of the object. |  | Real
[12 empty] | Pset_QuantityTakeOff.Width | The width of the object. Only given, if the object has constant thickness (prismatic). |  | Real
[12 empty] | Tag | The tag (or label) identifier at the particular instance of a product, e.g. the serial number, or the position number. It is the identifier at the occurrence level. |  | String
[12 empty] | Type | Defines the allowed values for selection of the flow meter operation type. |  | String
[12 empty] | VVK.Colour | [[Colour]] of this object. |  | String
[12 empty] | VVK.Finish | [[Description]] of the (surface) finish of the object for informational purposes. |  | String
VVK.Material
Nepertraukiamo maitinimo šaltinis | P | LF | RBA |  |  | Nepertraukiamo maitinimo šaltinis | Elektros energijos stabilizavimo komponentas, užtikrinantis nenutrūkstamą energijos tiekimą. |  | IfcElectricalElement, IfcElectricFlowStorageDeviceTypeEnum | [9 empty] | AS
[12 empty] | Name | Optional name for use by the participating software systems or users. For some subtypes of [[IfcRoot]] the insertion of the [[Name]] attribute may be required. This would be enforced by a where rule. |  | String
[12 empty] | Pset_ConstructionAdministration.SpecificationSectionNumber | A reference number to an external contract technical specification section describing either (a) minimum performance requirements of a given IfcProductType/[[IfcProduct]] or (b) a preselection for a specific IfcProductType/[[IfcProduct]] made for this project. |  | String
[12 empty] | Pset_ElectricalDeviceCommon.HasProtectiveEarth | Indicates whether the object has a protective earth connection (=TRUE) or not (= FALSE). |  | Boolean
[12 empty] | Pset_ElectricalDeviceCommon.IK_Code | IK Code according to IEC 62262 (2002) is a numeric classification for the degree of protection provided by enclosures for electrical equipment against external mechanical impacts. |  | String
[12 empty] | Pset_ElectricalDeviceCommon.IP_Code | IP Code, the International Protection Marking, IEC 60529), classifies and rates the degree of protection provided against intrusion. |  | String
[12 empty] | Pset_ElectricalDeviceCommon.NominalPowerConsumption | Nominal total power consumption. |  | Real
[12 empty] | Pset_ElectricalDeviceCommon.RatedVoltage | The range of allowed voltage that a device is certified to handle. The upper bound of this value is the maximum. |  | Real
[12 empty] | Pset_ElementComponentCommon.IsExternal | Indication whether the element is designed for use in the exterior (TRUE) or not (FALSE). If (TRUE) it is an external element and faces the outside of the building. |  | Boolean
[12 empty] | Pset_ElementComponentCommon.Status | [[Status]] of the element, predominately used in renovation or retrofitting projects. The status can be assigned to as 'New' - element designed as new addition, 'Existing' - element exists and remains, 'Demolish' - element existed but is to be demolished, 'Temporary' - element will exists only temporary (like a temporary support structure). |  | String
[12 empty] | Pset_QuantityTakeOff.Height | Characteristic height |  | Real
[12 empty] | Pset_QuantityTakeOff.Length | The length of the object. |  | Real
[12 empty] | Pset_QuantityTakeOff.Width | The width of the object. Only given, if the object has constant thickness (prismatic). |  | Real
[12 empty] | Tag | The tag (or label) identifier at the particular instance of a product, e.g. the serial number, or the position number. It is the identifier at the occurrence level. |  | String
[12 empty] | Type | Defines the allowed values for selection of the flow meter operation type. |  | String
[12 empty] | VVK.Colour | [[Colour]] of this object. |  | String
[12 empty] | VVK.Finish | [[Description]] of the (surface) finish of the object for informational purposes. |  | String
VVK.Material