## LoIN
Komponento pavadinimas pagal NSIK klasifikatorių | Klasifikatoriai |  |  |  |  | Pavadinimas | Elemento aprašymas | Modeliuojamų elementų pavyzdžiai | IFC tipas | Pastabos | Pateikiama informacija | [7 empty] | PROJEKTO DALIS
Komponento pavadinimas pagal NSIK klasifikatorių | Funkcinės sistemos kodas - ClassificationSystem.NSIK LF arba „NSIK LF“ klasifikatorius | Techninės sistemos kodas - ClassificationSystem.NSIK LT arba „NSIK LT“ klasifikatorius | Komponento kodas - ClassificationSystemNSIK LK arba „NSIK LK“ klasifikatorius | Erdvės kodas - ClassificationSystem.NSIK B arba „NSIK B“ klasifikatorius | Statinio kodas - ClassificationSystem.NSIK E arba „NSIK E“ klasifikatorius |  | Elemento aprašymas | Modeliuojamų elementų pavyzdžiai |  | Pastabos | TP modeliai | Atributas arba Savybių rinkinys.Pavadinimas | Atributo ar savybės aprašymas | IFC duomenų tipas | Duomenų tipas | Vertės pavyzdžiai | Leidžiamos reikšmės | Pastabos
PVA: Pastato valdymas ir automatizacija | [10 empty] | 300
Įrangos ir (ar) kabelių dėklas | L | LC | UBA |  |  | Įrangos ir/ar kabelių dėklas | Tarp fiksuotų padėčių objektą ar objektus palaikantis komponentas, kuris įrengtas išilgai laikomojo komponento ar sistemos ir yra nuolatiniame sąlytyje su tuo komponentu ar sistema. | laidų kanalas, uždaras dėklas, Atviras dėklas, instaliacinis vamzdis, įrangą laikanti konstrukcija, kabelio lovelis, vamzdžių kanalas, Kabelio kanalas, laidų dėklas, kabelių kanalas, ryšio kabelių lovys, įrenginių dėklas, kabelio kopėčios, kabelių laikiklis, įrangos dėklas, laido kanalas, įrangos laikiklis, kabelio kanalas, kabelio vielinis lovelis, vamzdžių dėklas | IfcFlowSegment, IfcFlowSegmentType, IfcFlowSegmentTypeEnum | Elementai, nenumatyti kitose projekto dalyse | LoG 2 | [7 empty] | PVA
[12 empty] | Name | Optional name for use by the participating software systems or users. For some subtypes of [[IfcRoot]] the insertion of the [[Name]] attribute may be required. This would be enforced by a where rule. |  | String
[12 empty] | Type | Defines the allowed values for selection of the flow meter operation type. |  | String
[12 empty] | Pset_ConstructionAdministration.SpecificationSectionNumber | A reference number to an external contract technical specification section describing either (a) minimum performance requirements of a given IfcProductType/[[IfcProduct]] or (b) a preselection for a specific IfcProductType/[[IfcProduct]] made for this project. |  | String
[12 empty] | Pset_ElementComponentCommon.Status | [[Status]] of the element, predominately used in renovation or retrofitting projects. The status can be assigned to as 'New' - element designed as new addition, 'Existing' - element exists and remains, 'Demolish' - element existed but is to be demolished, 'Temporary' - element will exists only temporary (like a temporary support structure). |  | String
[12 empty] | Pset_QuantityTakeOff.Height | Characteristic height |  | Real
[12 empty] | Pset_QuantityTakeOff.Width | The width of the object. Only given, if the object has constant thickness (prismatic). |  | Real
[12 empty] | Pset_QuantityTakeOff.Length | The length of the object. |  | Real
Elektromagnetinių bangų jutiklis | L | LE | BRC |  |  | Infraraudonųjų spindulių jutiklis | Spinduliuotės jutimo komponentas su skaliariniu išėjimu, skirtas neregimosioms elektromagnetinėms bangoms matuoti. | Gama spinduliuotės detektorius, infraraudonųjų spindulių jutiklis, ir jutiklis, radarinis jutiklis, ultravioletinių spindulių jutiklis, UV jutiklis | IfcSensor, IfcSensorType, IfcDistributionControlElement, IfcDistributionControlElementType, IfcDistributionControlElementTypeEnum | Elementai, nenumatyti kitose projekto dalyse | LoG 2 | [7 empty] | PVA
[12 empty] | Name | Optional name for use by the participating software systems or users. For some subtypes of [[IfcRoot]] the insertion of the [[Name]] attribute may be required. This would be enforced by a where rule. |  | String
[12 empty] | Type | Defines the allowed values for selection of the flow meter operation type. |  | String
[12 empty] | Pset_ConstructionAdministration.SpecificationSectionNumber | A reference number to an external contract technical specification section describing either (a) minimum performance requirements of a given IfcProductType/[[IfcProduct]] or (b) a preselection for a specific IfcProductType/[[IfcProduct]] made for this project. |  | String
[12 empty] | Pset_ElementComponentCommon.Status | [[Status]] of the element, predominately used in renovation or retrofitting projects. The status can be assigned to as 'New' - element designed as new addition, 'Existing' - element exists and remains, 'Demolish' - element existed but is to be demolished, 'Temporary' - element will exists only temporary (like a temporary support structure). |  | String
[12 empty] | Pset_QuantityTakeOff.Height | Characteristic height |  | Real
[12 empty] | Pset_QuantityTakeOff.Width | The width of the object. Only given, if the object has constant thickness (prismatic). |  | Real
[12 empty] | Pset_QuantityTakeOff.Length | The length of the object. |  | Real
VVK.Material
[12 empty] | VVK.Finish | [[Description]] of the (surface) finish of the object for informational purposes. |  | String
[12 empty] | VVK.Colour | [[Colour]] of this object. |  | String
Temperatūros keitiklis | L | LC | BTA |  |  | Temperatūros jutiklis | Temperatūros jutimo komponentas su skaliariniu išėjimu. | Patalpos termometras, Temperatūros daviklis, temperatūros jutiklis, termometras | IfcSensor, IfcSensorType, IfcDistributionControlElement, IfcDistributionControlElementType, IfcDistributionControlElementTypeEnum |  | LoG 2 | [7 empty] | PVA
[12 empty] | Name | Optional name for use by the participating software systems or users. For some subtypes of [[IfcRoot]] the insertion of the [[Name]] attribute may be required. This would be enforced by a where rule. |  | String
[12 empty] | Type | Defines the allowed values for selection of the flow meter operation type. |  | String
[12 empty] | Pset_ConstructionAdministration.SpecificationSectionNumber | A reference number to an external contract technical specification section describing either (a) minimum performance requirements of a given IfcProductType/[[IfcProduct]] or (b) a preselection for a specific IfcProductType/[[IfcProduct]] made for this project. |  | String
[12 empty] | Pset_ElementComponentCommon.Status | [[Status]] of the element, predominately used in renovation or retrofitting projects. The status can be assigned to as 'New' - element designed as new addition, 'Existing' - element exists and remains, 'Demolish' - element existed but is to be demolished, 'Temporary' - element will exists only temporary (like a temporary support structure). |  | String
[12 empty] | Pset_QuantityTakeOff.Height | Characteristic height |  | Real
[12 empty] | Pset_QuantityTakeOff.Width | The width of the object. Only given, if the object has constant thickness (prismatic). |  | Real
[12 empty] | Pset_QuantityTakeOff.Length | The length of the object. |  | Real
VVK.Material
[12 empty] | VVK.Finish | [[Description]] of the (surface) finish of the object for informational purposes. |  | String
[12 empty] | VVK.Colour | [[Colour]] of this object. |  | String
Dujų jutiklis | L | LC | BQA |  |  | Dujų jutiklis | Dujų koncentracijos jutimo komponentas su skaliariniu išėjimu. | Degių dujų daviklis, Patalpos CO2 daviklis, CO koncentracijos jutiklis, smalkių jutiklis, CO2 koncentracijos jutiklis, NH3 koncentracijos jutiklis, koncentracijos jutiklis | IfcSensor, IfcSensorType, IfcDistributionControlElement, IfcDistributionControlElementType, IfcDistributionControlElementTypeEnum | Elementai, nenumatyti kitose projekto dalyse | LoG 2 | [7 empty] | PVA
[12 empty] | Name | Optional name for use by the participating software systems or users. For some subtypes of [[IfcRoot]] the insertion of the [[Name]] attribute may be required. This would be enforced by a where rule. |  | String
[12 empty] | Type | Defines the allowed values for selection of the flow meter operation type. |  | String
[12 empty] | Pset_ConstructionAdministration.SpecificationSectionNumber | A reference number to an external contract technical specification section describing either (a) minimum performance requirements of a given IfcProductType/[[IfcProduct]] or (b) a preselection for a specific IfcProductType/[[IfcProduct]] made for this project. |  | String
[12 empty] | Pset_ElementComponentCommon.Status | [[Status]] of the element, predominately used in renovation or retrofitting projects. The status can be assigned to as 'New' - element designed as new addition, 'Existing' - element exists and remains, 'Demolish' - element existed but is to be demolished, 'Temporary' - element will exists only temporary (like a temporary support structure). |  | String
[12 empty] | Pset_QuantityTakeOff.Height | Characteristic height |  | Real
[12 empty] | Pset_QuantityTakeOff.Width | The width of the object. Only given, if the object has constant thickness (prismatic). |  | Real
[12 empty] | Pset_QuantityTakeOff.Length | The length of the object. |  | Real
VVK.Material
[12 empty] | VVK.Finish | [[Description]] of the (surface) finish of the object for informational purposes. |  | String
[12 empty] | VVK.Colour | [[Colour]] of this object. |  | String
Drėgmės keitiklis | L | LC | BMA |  |  | Drėgmės daviklis | Drėgmės jutimo komponentas su skaliariniu išėjimu. | Sienos drėgmės daviklis, Patalpos oro drėgmės daviklis, Drėgmės jutiklis | IfcSensor, IfcSensorType, IfcDistributionControlElement, IfcDistributionControlElementType, IfcDistributionControlElementTypeEnum | Elementai, nenumatyti kitose projekto dalyse | LoG 2 | [7 empty] | PVA
[12 empty] | Name | Optional name for use by the participating software systems or users. For some subtypes of [[IfcRoot]] the insertion of the [[Name]] attribute may be required. This would be enforced by a where rule. |  | String
[12 empty] | Type | Defines the allowed values for selection of the flow meter operation type. |  | String
[12 empty] | Pset_ConstructionAdministration.SpecificationSectionNumber | A reference number to an external contract technical specification section describing either (a) minimum performance requirements of a given IfcProductType/[[IfcProduct]] or (b) a preselection for a specific IfcProductType/[[IfcProduct]] made for this project. |  | String
[12 empty] | Pset_ElementComponentCommon.Status | [[Status]] of the element, predominately used in renovation or retrofitting projects. The status can be assigned to as 'New' - element designed as new addition, 'Existing' - element exists and remains, 'Demolish' - element existed but is to be demolished, 'Temporary' - element will exists only temporary (like a temporary support structure). |  | String
[12 empty] | Pset_QuantityTakeOff.Height | Characteristic height |  | Real
[12 empty] | Pset_QuantityTakeOff.Width | The width of the object. Only given, if the object has constant thickness (prismatic). |  | Real
[12 empty] | Pset_QuantityTakeOff.Length | The length of the object. |  | Real
VVK.Material
[12 empty] | VVK.Finish | [[Description]] of the (surface) finish of the object for informational purposes. |  | String
[12 empty] | VVK.Colour | [[Colour]] of this object. |  | String
Drėgmės jungiklis | L | LC | BMB |  |  | Drėgmės jungiklis | Drėgmės jutimo komponentas su loginiu išėjimu. | Patalpos užliejimo daviklis, Drėgmės jutiklis | IfcSensor, IfcSensorType, IfcDistributionControlElement, IfcDistributionControlElementType, IfcDistributionControlElementTypeEnum | Elementai, nenumatyti kitose projekto dalyse | LoG 2 | [7 empty] | PVA
[12 empty] | Name | Optional name for use by the participating software systems or users. For some subtypes of [[IfcRoot]] the insertion of the [[Name]] attribute may be required. This would be enforced by a where rule. |  | String
[12 empty] | Type | Defines the allowed values for selection of the flow meter operation type. |  | String
[12 empty] | Pset_ConstructionAdministration.SpecificationSectionNumber | A reference number to an external contract technical specification section describing either (a) minimum performance requirements of a given IfcProductType/[[IfcProduct]] or (b) a preselection for a specific IfcProductType/[[IfcProduct]] made for this project. |  | String
[12 empty] | Pset_ElementComponentCommon.Status | [[Status]] of the element, predominately used in renovation or retrofitting projects. The status can be assigned to as 'New' - element designed as new addition, 'Existing' - element exists and remains, 'Demolish' - element existed but is to be demolished, 'Temporary' - element will exists only temporary (like a temporary support structure). |  | String
[12 empty] | Pset_QuantityTakeOff.Height | Characteristic height |  | Real
[12 empty] | Pset_QuantityTakeOff.Width | The width of the object. Only given, if the object has constant thickness (prismatic). |  | Real
[12 empty] | Pset_QuantityTakeOff.Length | The length of the object. |  | Real
VVK.Material
[12 empty] | VVK.Finish | [[Description]] of the (surface) finish of the object for informational purposes. |  | String
[12 empty] | VVK.Colour | [[Colour]] of this object. |  | String
Srauto keitiklis | L | LC | BFA |  |  | Srauto daviklis | Srauto jutimo komponentas su skaliariniu išėjimu. | dujų srauto jutiklis, Oro srauto daviklis, Srauto jutiklis, medžiagos srauto jutiklis, Vandens srauto daviklis, skysčio srauto jutiklis, vandens srauto jutiklis | IfcSensor, IfcSensorType, IfcDistributionControlElement, IfcDistributionControlElementType, IfcDistributionControlElementTypeEnum | Elementai, nenumatyti kitose projekto dalyse | LoG 2 | [7 empty] | PVA
[12 empty] | Name | Optional name for use by the participating software systems or users. For some subtypes of [[IfcRoot]] the insertion of the [[Name]] attribute may be required. This would be enforced by a where rule. |  | String
[12 empty] | Type | Defines the allowed values for selection of the flow meter operation type. |  | String
[12 empty] | Pset_ConstructionAdministration.SpecificationSectionNumber | A reference number to an external contract technical specification section describing either (a) minimum performance requirements of a given IfcProductType/[[IfcProduct]] or (b) a preselection for a specific IfcProductType/[[IfcProduct]] made for this project. |  | String
[12 empty] | Pset_ElementComponentCommon.Status | [[Status]] of the element, predominately used in renovation or retrofitting projects. The status can be assigned to as 'New' - element designed as new addition, 'Existing' - element exists and remains, 'Demolish' - element existed but is to be demolished, 'Temporary' - element will exists only temporary (like a temporary support structure). |  | String
[12 empty] | Pset_QuantityTakeOff.Height | Characteristic height |  | Real
[12 empty] | Pset_QuantityTakeOff.Width | The width of the object. Only given, if the object has constant thickness (prismatic). |  | Real
[12 empty] | Pset_QuantityTakeOff.Length | The length of the object. |  | Real
VVK.Material
[12 empty] | VVK.Finish | [[Description]] of the (surface) finish of the object for informational purposes. |  | String
[12 empty] | VVK.Colour | [[Colour]] of this object. |  | String
Srauto jungiklis | L | LC | BFB |  |  | Srauto jungiklis | Srauto jutimo komponentas su loginiu išėjimu. | Oro srauto jungiklis, Vandens srauto jungiklis, dujų srauto jungiklis, medžiagos srauto jungiklis, skysčio srauto jungiklis, Dujų srauto detektorius | IfcSensor, IfcSensorType, IfcDistributionControlElement, IfcDistributionControlElementType, IfcDistributionControlElementTypeEnum | Elementai, nenumatyti kitose projekto dalyse | LoG 2 | [7 empty] | PVA
[12 empty] | Name | Optional name for use by the participating software systems or users. For some subtypes of [[IfcRoot]] the insertion of the [[Name]] attribute may be required. This would be enforced by a where rule. |  | String
[12 empty] | Type | Defines the allowed values for selection of the flow meter operation type. |  | String
[12 empty] | Pset_ConstructionAdministration.SpecificationSectionNumber | A reference number to an external contract technical specification section describing either (a) minimum performance requirements of a given IfcProductType/[[IfcProduct]] or (b) a preselection for a specific IfcProductType/[[IfcProduct]] made for this project. |  | String
[12 empty] | Pset_ElementComponentCommon.Status | [[Status]] of the element, predominately used in renovation or retrofitting projects. The status can be assigned to as 'New' - element designed as new addition, 'Existing' - element exists and remains, 'Demolish' - element existed but is to be demolished, 'Temporary' - element will exists only temporary (like a temporary support structure). |  | String
[12 empty] | Pset_QuantityTakeOff.Height | Characteristic height |  | Real
[12 empty] | Pset_QuantityTakeOff.Width | The width of the object. Only given, if the object has constant thickness (prismatic). |  | Real
[12 empty] | Pset_QuantityTakeOff.Length | The length of the object. |  | Real
VVK.Material
[12 empty] | VVK.Finish | [[Description]] of the (surface) finish of the object for informational purposes. |  | String
[12 empty] | VVK.Colour | [[Colour]] of this object. |  | String
Šviesos jutiklis | L | LC | BRA |  |  | Šviesos daviklis | Spinduliuotės jutimo komponentas su skaliariniu išėjimu, skirtas regimosioms elektromagnetinėms bangoms matuoti. | Apšvietos jutiklis, liuksmetras, Apšvietimo lygio daviklis | IfcSensor, IfcSensorType, IfcDistributionControlElement, IfcDistributionControlElementType, IfcDistributionControlElementTypeEnum | Elementai, nenumatyti kitose projekto dalyse | LoG 2 | [7 empty] | PVA
[12 empty] | Name | Optional name for use by the participating software systems or users. For some subtypes of [[IfcRoot]] the insertion of the [[Name]] attribute may be required. This would be enforced by a where rule. |  | String
[12 empty] | Type | Defines the allowed values for selection of the flow meter operation type. |  | String
[12 empty] | Pset_ConstructionAdministration.SpecificationSectionNumber | A reference number to an external contract technical specification section describing either (a) minimum performance requirements of a given IfcProductType/[[IfcProduct]] or (b) a preselection for a specific IfcProductType/[[IfcProduct]] made for this project. |  | String
[12 empty] | Pset_ElementComponentCommon.Status | [[Status]] of the element, predominately used in renovation or retrofitting projects. The status can be assigned to as 'New' - element designed as new addition, 'Existing' - element exists and remains, 'Demolish' - element existed but is to be demolished, 'Temporary' - element will exists only temporary (like a temporary support structure). |  | String
[12 empty] | Pset_QuantityTakeOff.Height | Characteristic height |  | Real
[12 empty] | Pset_QuantityTakeOff.Width | The width of the object. Only given, if the object has constant thickness (prismatic). |  | Real
[12 empty] | Pset_QuantityTakeOff.Length | The length of the object. |  | Real
VVK.Material
[12 empty] | VVK.Finish | [[Description]] of the (surface) finish of the object for informational purposes. |  | String
[12 empty] | VVK.Colour | [[Colour]] of this object. |  | String
Šviesos detektorius | L | LC | BRB |  |  | Šviesos detektorius | Spinduliuotės jutimo komponentas su loginiu išėjimu, skirtas regimosioms elektromagnetinėms bangoms matuoti. | šviesos daviklis, šviesos užuolaida, Apšvietimo jungiklis, reaguojantis į fiksuotą apšvietimo lygį, fotoelementas, silpnos šviesos relė, Apšvietos jutiklis, linijos detektorius | IfcSensor, IfcSensorType, IfcDistributionControlElement, IfcDistributionControlElementType, IfcDistributionControlElementTypeEnum | Elementai, nenumatyti kitose projekto dalyse | LoG 2 | [7 empty] | PVA
[12 empty] | Name | Optional name for use by the participating software systems or users. For some subtypes of [[IfcRoot]] the insertion of the [[Name]] attribute may be required. This would be enforced by a where rule. |  | String
[12 empty] | Type | Defines the allowed values for selection of the flow meter operation type. |  | String
[12 empty] | Pset_ConstructionAdministration.SpecificationSectionNumber | A reference number to an external contract technical specification section describing either (a) minimum performance requirements of a given IfcProductType/[[IfcProduct]] or (b) a preselection for a specific IfcProductType/[[IfcProduct]] made for this project. |  | String
[12 empty] | Pset_ElementComponentCommon.Status | [[Status]] of the element, predominately used in renovation or retrofitting projects. The status can be assigned to as 'New' - element designed as new addition, 'Existing' - element exists and remains, 'Demolish' - element existed but is to be demolished, 'Temporary' - element will exists only temporary (like a temporary support structure). |  | String
[12 empty] | Pset_QuantityTakeOff.Height | Characteristic height |  | Real
[12 empty] | Pset_QuantityTakeOff.Width | The width of the object. Only given, if the object has constant thickness (prismatic). |  | Real
[12 empty] | Pset_QuantityTakeOff.Length | The length of the object. |  | Real
VVK.Material
[12 empty] | VVK.Finish | [[Description]] of the (surface) finish of the object for informational purposes. |  | String
[12 empty] | VVK.Colour | [[Colour]] of this object. |  | String
Kietųjų dalelių jutiklis | L | LC | BQE |  |  | Kietųju dalelių daviklis | Kietųjų dalelių jutimo komponentas su skaliariniu išėjimu. | skysčio drumstumo jutiklis, matomumo jutiklis, Dūmų jutiklis, Kietųjų medžiagų koncentracijos ore daviklis, koncentracijos jutiklis | IfcSensor, IfcSensorType, IfcDistributionControlElement, IfcDistributionControlElementType, IfcDistributionControlElementTypeEnum | Elementai, nenumatyti kitose projekto dalyse | LoG 2 | [7 empty] | PVA
[12 empty] | Name | Optional name for use by the participating software systems or users. For some subtypes of [[IfcRoot]] the insertion of the [[Name]] attribute may be required. This would be enforced by a where rule. |  | String
[12 empty] | Type | Defines the allowed values for selection of the flow meter operation type. |  | String
[12 empty] | Pset_ConstructionAdministration.SpecificationSectionNumber | A reference number to an external contract technical specification section describing either (a) minimum performance requirements of a given IfcProductType/[[IfcProduct]] or (b) a preselection for a specific IfcProductType/[[IfcProduct]] made for this project. |  | String
[12 empty] | Pset_ElementComponentCommon.Status | [[Status]] of the element, predominately used in renovation or retrofitting projects. The status can be assigned to as 'New' - element designed as new addition, 'Existing' - element exists and remains, 'Demolish' - element existed but is to be demolished, 'Temporary' - element will exists only temporary (like a temporary support structure). |  | String
[12 empty] | Pset_QuantityTakeOff.Height | Characteristic height |  | Real
[12 empty] | Pset_QuantityTakeOff.Width | The width of the object. Only given, if the object has constant thickness (prismatic). |  | Real
[12 empty] | Pset_QuantityTakeOff.Length | The length of the object. |  | Real
VVK.Material
[12 empty] | VVK.Finish | [[Description]] of the (surface) finish of the object for informational purposes. |  | String
[12 empty] | VVK.Colour | [[Colour]] of this object. |  | String
Dūmų detektorius | L | LC | %BQF10 |  |  | Kietųju dalelių detektorius | Kietųjų medžiagų ore detektorius, turintis signalizacijos funkciją. | Dūmų jutiklis, Dūmų daviklis | IfcSensor, IfcSensorType, IfcDistributionControlElement, IfcDistributionControlElementType, IfcDistributionControlElementTypeEnum | Elementai, nenumatyti kitose projekto dalyse | LoG 2 | [7 empty] | PVA
[12 empty] | Name | Optional name for use by the participating software systems or users. For some subtypes of [[IfcRoot]] the insertion of the [[Name]] attribute may be required. This would be enforced by a where rule. |  | String
[12 empty] | Type | Defines the allowed values for selection of the flow meter operation type. |  | String
[12 empty] | Pset_ConstructionAdministration.SpecificationSectionNumber | A reference number to an external contract technical specification section describing either (a) minimum performance requirements of a given IfcProductType/[[IfcProduct]] or (b) a preselection for a specific IfcProductType/[[IfcProduct]] made for this project. |  | String
[12 empty] | Pset_ElementComponentCommon.Status | [[Status]] of the element, predominately used in renovation or retrofitting projects. The status can be assigned to as 'New' - element designed as new addition, 'Existing' - element exists and remains, 'Demolish' - element existed but is to be demolished, 'Temporary' - element will exists only temporary (like a temporary support structure). |  | String
[12 empty] | Pset_QuantityTakeOff.Height | Characteristic height |  | Real
[12 empty] | Pset_QuantityTakeOff.Width | The width of the object. Only given, if the object has constant thickness (prismatic). |  | Real
[12 empty] | Pset_QuantityTakeOff.Length | The length of the object. |  | Real
VVK.Material
[12 empty] | VVK.Finish | [[Description]] of the (surface) finish of the object for informational purposes. |  | String
[12 empty] | VVK.Colour | [[Colour]] of this object. |  | String
Medžiagos detektorius | L | LC | BZD |  |  | Medžiagų daviklis | Įvykio jutimo komponentas su loginiu išėjimu, skirtas aptikti medžiagas. | Teršalų detektorius, sprogiųjų medžiagų detekrorius, pavojingų medžiagų detektorius, Dujų detektorius | IfcSensor, IfcSensorType, IfcDistributionControlElement, IfcDistributionControlElementType, IfcDistributionControlElementTypeEnum | Elementai, nenumatyti kitose projekto dalyse | LoG 2 | [7 empty] | PVA
[12 empty] | Name | Optional name for use by the participating software systems or users. For some subtypes of [[IfcRoot]] the insertion of the [[Name]] attribute may be required. This would be enforced by a where rule. |  | String
[12 empty] | Type | Defines the allowed values for selection of the flow meter operation type. |  | String
[12 empty] | Pset_ConstructionAdministration.SpecificationSectionNumber | A reference number to an external contract technical specification section describing either (a) minimum performance requirements of a given IfcProductType/[[IfcProduct]] or (b) a preselection for a specific IfcProductType/[[IfcProduct]] made for this project. |  | String
[12 empty] | Pset_ElementComponentCommon.Status | [[Status]] of the element, predominately used in renovation or retrofitting projects. The status can be assigned to as 'New' - element designed as new addition, 'Existing' - element exists and remains, 'Demolish' - element existed but is to be demolished, 'Temporary' - element will exists only temporary (like a temporary support structure). |  | String
[12 empty] | Pset_QuantityTakeOff.Height | Characteristic height |  | Real
[12 empty] | Pset_QuantityTakeOff.Width | The width of the object. Only given, if the object has constant thickness (prismatic). |  | Real
[12 empty] | Pset_QuantityTakeOff.Length | The length of the object. |  | Real
VVK.Material
[12 empty] | VVK.Finish | [[Description]] of the (surface) finish of the object for informational purposes. |  | String
[12 empty] | VVK.Colour | [[Colour]] of this object. |  | String
| L | LC | %BZD0110 |  |  | Apledėjimo daviklis |  | Ledo detektorius | IfcSensor, IfcSensorType, IfcDistributionControlElement, IfcDistributionControlElementType, IfcDistributionControlElementTypeEnum | Elementai, nenumatyti kitose projekto dalyse | LoG 2 | [7 empty] | PVA
[12 empty] | Pset_QuantityTakeOff.Height | Characteristic height |  | Real
[12 empty] | Pset_QuantityTakeOff.Width | The width of the object. Only given, if the object has constant thickness (prismatic). |  | Real
[12 empty] | Pset_QuantityTakeOff.Length | The length of the object. |  | Real
VVK.Material
[12 empty] | VVK.Finish | [[Description]] of the (surface) finish of the object for informational purposes. |  | String
[12 empty] | VVK.Colour | [[Colour]] of this object. |  | String
Lygio keitiklis | L | LC | BLA |  |  | Lygio daviklis | Lygio jutimo komponentas su skaliariniu išėjimu. | skysčio lygio jutiklis, Skysčio lygio indikatorius, Lygio jutiklis | IfcSensor, IfcSensorType, IfcDistributionControlElement, IfcDistributionControlElementType, IfcDistributionControlElementTypeEnum | Elementai, nenumatyti kitose projekto dalyse | LoG 2 | [7 empty] | PVA
[12 empty] | Pset_QuantityTakeOff.Height | Characteristic height |  | Real
[12 empty] | Pset_QuantityTakeOff.Width | The width of the object. Only given, if the object has constant thickness (prismatic). |  | Real
[12 empty] | Pset_QuantityTakeOff.Length | The length of the object. |  | Real
VVK.Material
[12 empty] | VVK.Finish | [[Description]] of the (surface) finish of the object for informational purposes. |  | String
[12 empty] | VVK.Colour | [[Colour]] of this object. |  | String
Lygio jungiklis | L | LC | BLB |  |  | Lygio jungiklis | Lygio jutimo komponentas su loginiu išėjimu. | skysčio lygio kontrolės įrenginys, Fiksuoto skysčio lygio jungiklis, Skysčio lygio jungiklis | IfcSensor, IfcSensorType, IfcDistributionControlElement, IfcDistributionControlElementType, IfcDistributionControlElementTypeEnum | Elementai, nenumatyti kitose projekto dalyse | LoG 2 | [7 empty] | PVA
[12 empty] | Pset_QuantityTakeOff.Height | Characteristic height |  | Real
[12 empty] | Pset_QuantityTakeOff.Width | The width of the object. Only given, if the object has constant thickness (prismatic). |  | Real
[12 empty] | Pset_QuantityTakeOff.Length | The length of the object. |  | Real
VVK.Material
[12 empty] | VVK.Finish | [[Description]] of the (surface) finish of the object for informational purposes. |  | String
[12 empty] | VVK.Colour | [[Colour]] of this object. |  | String
| L | LC | %BUA1010 |  |  | Meteorologinė stotelė |  |  | IfcSensor, IfcSensorType, IfcDistributionControlElement, IfcDistributionControlElementType, IfcDistributionControlElementTypeEnum | Elementai, nenumatyti kitose projekto dalyse | LoG 2 | [7 empty] | PVA
[12 empty] | Pset_QuantityTakeOff.Height | Characteristic height |  | Real
[12 empty] | Pset_QuantityTakeOff.Width | The width of the object. Only given, if the object has constant thickness (prismatic). |  | Real
[12 empty] | Pset_QuantityTakeOff.Length | The length of the object. |  | Real
VVK.Material
[12 empty] | VVK.Finish | [[Description]] of the (surface) finish of the object for informational purposes. |  | String
[12 empty] | VVK.Colour | [[Colour]] of this object. |  | String
[12 empty] | Pset_ElectricalDeviceCommon.NominalPowerConsumption | Nominal total power consumption. |  | Real
Asmens detektorius | L | LC | BZC |  |  | Asmens detektorius | Įvykio jutimo komponentas su loginiu išėjimu, skirtas aptikti žmones. | Buvimo detektorius, žmonių detektorius, buvimo detektorius | IfcSensor, IfcSensorType, IfcDistributionControlElement, IfcDistributionControlElementType, IfcDistributionControlElementTypeEnum | Elementai, nenumatyti kitose projekto dalyse | LoG 2 | [7 empty] | PVA
[12 empty] | Pset_QuantityTakeOff.Height | Characteristic height |  | Real
[12 empty] | Pset_QuantityTakeOff.Width | The width of the object. Only given, if the object has constant thickness (prismatic). |  | Real
[12 empty] | Pset_QuantityTakeOff.Length | The length of the object. |  | Real
VVK.Material
[12 empty] | VVK.Finish | [[Description]] of the (surface) finish of the object for informational purposes. |  | String
[12 empty] | VVK.Colour | [[Colour]] of this object. |  | String
Valdymo blokas | L | LC | KEB |  |  | Valdymo blokas | Elektrinis signalo apdorojimo komponentas, skirtas prietaisams valdyti be žmogaus įsikišimo. | Apskaitos centralė, nuotolinis terminalas (RTU - angl. remote terminal unit), programuojamas loginis valdiklis (PLC - angl. programmable logic controller), Kontaktorius, Patalpos klimato valdymo pultas, Kontroleris, nuotolinis apsaugos ir valdymo blokas, nuotolinio televaldymo blokas (RTU - angl. remote telecontrol unit), sinchronizatorius, Programuojamas loginis valdiklis, sinchronizavimo relė, Valdiklis, Centrinis procesorius (CPU - angl. central processing unit) | IfcSensor, IfcSensorType, IfcDistributionControlElement, IfcDistributionControlElementType, IfcDistributionControlElementTypeEnum | Elementai, nenumatyti kitose projekto dalyse | LoG 2 | [7 empty] | PVA
[12 empty] | Pset_QuantityTakeOff.Height | Characteristic height |  | Real
[12 empty] | Pset_QuantityTakeOff.Width | The width of the object. Only given, if the object has constant thickness (prismatic). |  | Real
[12 empty] | Pset_QuantityTakeOff.Length | The length of the object. |  | Real
VVK.Material
[12 empty] | VVK.Finish | [[Description]] of the (surface) finish of the object for informational purposes. |  | String
[12 empty] | VVK.Colour | [[Colour]] of this object. |  | String
[12 empty] | Pset_ElectricalDeviceCommon.NominalPowerConsumption | Nominal total power consumption. |  | Real
Dažnio keitiklis | L | LC | TAC |  |  | Dažnio keitiklis | Elektros energijos transformavimo komponentas, transformuojantis iš nuolatinės srovės į nuolatinę srovę keisdamas dažnį. | Elektros pavara, 1F dažnio keitiklis, 3F dažnio keitiklis | IfcSensor, IfcSensorType, IfcDistributionControlElement, IfcDistributionControlElementType, IfcDistributionControlElementTypeEnum | Elementai, nenumatyti kitose projekto dalyse | LoG 2 | [7 empty] | PVA
[12 empty] | Pset_QuantityTakeOff.Height | Characteristic height |  | Real
[12 empty] | Pset_QuantityTakeOff.Width | The width of the object. Only given, if the object has constant thickness (prismatic). |  | Real
[12 empty] | Pset_QuantityTakeOff.Length | The length of the object. |  | Real
[12 empty] | Pset_ElectricalDeviceCommon.NominalPowerConsumption | Nominal total power consumption. |  | Real
Universalusis kintamosios srovės maitinimo šaltinis | L | LC | TCA |  |  | Kintamos srovės maitinimo blokas | Universalusis maitinimo šaltinis, tiekiantis kintamąją srovę. | AC maitinimo blokas, Maitinimo šaltinis | IfcElectricFlowStorageDevice, IfcEnergyConversionDevice, IfcFlowStorageDevice, IfcDistributionElement | Elementai, nenumatyti kitose projekto dalyse | LoG 2 | [7 empty] | PVA
[12 empty] | Name | Optional name for use by the participating software systems or users. For some subtypes of [[IfcRoot]] the insertion of the [[Name]] attribute may be required. This would be enforced by a where rule. |  | String
[12 empty] | Type | Defines the allowed values for selection of the flow meter operation type. |  | String
[12 empty] | Pset_ConstructionAdministration.SpecificationSectionNumber | A reference number to an external contract technical specification section describing either (a) minimum performance requirements of a given IfcProductType/[[IfcProduct]] or (b) a preselection for a specific IfcProductType/[[IfcProduct]] made for this project. |  | String
[12 empty] | Pset_ElementComponentCommon.Status | [[Status]] of the element, predominately used in renovation or retrofitting projects. The status can be assigned to as 'New' - element designed as new addition, 'Existing' - element exists and remains, 'Demolish' - element existed but is to be demolished, 'Temporary' - element will exists only temporary (like a temporary support structure). |  | String
[12 empty] | Tag | The tag (or label) identifier at the particular instance of a product, e.g. the serial number, or the position number. It is the identifier at the occurrence level. |  | String
[12 empty] | Pset_QuantityTakeOff.Height | Characteristic height |  | Real
[12 empty] | Pset_QuantityTakeOff.Width | The width of the object. Only given, if the object has constant thickness (prismatic). |  | Real
[12 empty] | Pset_QuantityTakeOff.Length | The length of the object. |  | Real
[12 empty] | Pset_ElectricalDeviceCommon.NominalPowerConsumption | Nominal total power consumption. |  | Real
Universalusis nuolatinės srovės maitinimo šaltinis | L | LC | TCB |  |  | Pastovios srovės maitinimo blokas | Universalusis maitinimo šaltinis, tiekiantis nuolatinę srovę. | DC maitinimo blokas, Maitinimo šaltinis | IfcElectricFlowStorageDevice, IfcEnergyConversionDevice, IfcFlowStorageDevice, IfcDistributionElement | Elementai, nenumatyti kitose projekto dalyse | LoG 2 | [7 empty] | PVA
[12 empty] | Pset_QuantityTakeOff.Height | Characteristic height |  | Real
[12 empty] | Pset_QuantityTakeOff.Width | The width of the object. Only given, if the object has constant thickness (prismatic). |  | Real
[12 empty] | Pset_QuantityTakeOff.Length | The length of the object. |  | Real
[12 empty] | Pset_ElectricalDeviceCommon.NominalPowerConsumption | Nominal total power consumption. |  | Real
Korpusas | L | LC | UCA |  |  | Korpusas (skydelis) | Gaubtas, skirtas mechanizmams ar jų dalims apsaugoti nuo išorinio poveikio bei užtikrinti žmonių saugumą (taip pat ir nuo kontakto su elektros srove). | kolektorių spintelė, skydinė, Centralė, Prietaisų dėžė, elektros spinta, sensorių dėžutė, montavimo dėžė, prietaisų dėžė, paskirstymo skydelis, saugos dėžutė, elektros skydelis, spintelė, Automatikos spinta | IfcJunctionBox, IfcJunctionBoxType | Elementai, nenumatyti kitose projekto dalyse | LoG 2 | [7 empty] | PVA
[12 empty] | Pset_QuantityTakeOff.Height | Characteristic height |  | Real
[12 empty] | Pset_QuantityTakeOff.Width | The width of the object. Only given, if the object has constant thickness (prismatic). |  | Real
[12 empty] | Pset_QuantityTakeOff.Length | The length of the object. |  | Real
VVK.Material
[12 empty] | VVK.Finish | [[Description]] of the (surface) finish of the object for informational purposes. |  | String
[12 empty] | VVK.Colour | [[Colour]] of this object. |  | String
[12 empty] | Pset_ElectricalDeviceCommon.NominalPowerConsumption | Nominal total power consumption. |  | Real
Elektrinis variklis | L | LC | MAA |  |  | Elektrinė pavara ar variklis | Elektromagnetinis varomasis komponentas, judantis tolygiai. | indukcinis variklis, Asinchroninis variklis, sinchroninis variklis, variklis su nuolatiniais magnetais, elektros variklis, kintamosios srovės variklis, servovariklis, nuolatinės srovės variklis, ŠVOK sklendės pavara, Ventiliatoriaus variklis | IfcElectricMotor, IfcElectricMotorType | Elementai, nenumatyti kitose projekto dalyse | LoG 2 | [7 empty] | PVA
[12 empty] | Name | Optional name for use by the participating software systems or users. For some subtypes of [[IfcRoot]] the insertion of the [[Name]] attribute may be required. This would be enforced by a where rule. |  | String
[12 empty] | Type | Defines the allowed values for selection of the flow meter operation type. |  | String
[12 empty] | Pset_ConstructionAdministration.SpecificationSectionNumber | A reference number to an external contract technical specification section describing either (a) minimum performance requirements of a given IfcProductType/[[IfcProduct]] or (b) a preselection for a specific IfcProductType/[[IfcProduct]] made for this project. |  | String
[12 empty] | Pset_ElementComponentCommon.Status | [[Status]] of the element, predominately used in renovation or retrofitting projects. The status can be assigned to as 'New' - element designed as new addition, 'Existing' - element exists and remains, 'Demolish' - element existed but is to be demolished, 'Temporary' - element will exists only temporary (like a temporary support structure). |  | String
[12 empty] | Tag | The tag (or label) identifier at the particular instance of a product, e.g. the serial number, or the position number. It is the identifier at the occurrence level. |  | String
[12 empty] | Pset_QuantityTakeOff.Height | Characteristic height |  | Real
[12 empty] | Pset_QuantityTakeOff.Width | The width of the object. Only given, if the object has constant thickness (prismatic). |  | Real
[12 empty] | Pset_QuantityTakeOff.Length | The length of the object. |  | Real
[12 empty] | Pset_ElectricalDeviceCommon.NominalPowerConsumption | Nominal total power consumption. |  | Real