## LoIN
Komponento pavadinimas pagal NSIK klasifikatorių | Klasifikatoriai |  |  |  |  | Pavadinimas | Elemento aprašymas | Modeliuojamų elementų pavyzdžiai | IFC tipas | Pastabos | Pateikiama informacija | [7 empty] | PROJEKTO DALIS
Komponento pavadinimas pagal NSIK klasifikatorių | Funkcinės sistemos kodas - ClassificationSystem.NSIK LF arba „NSIK LF“ klasifikatorius | Techninės sistemos kodas - ClassificationSystem.NSIK LT arba „NSIK LT“ klasifikatorius | Komponento kodas - ClassificationSystemNSIK LK arba „NSIK LK“ klasifikatorius | Erdvės kodas - ClassificationSystem.NSIK B arba „NSIK B“ klasifikatorius | Statinio kodas - ClassificationSystem.NSIK E arba „NSIK E“ klasifikatorius |  | Elemento aprašymas | Modeliuojamų elementų pavyzdžiai |  | Pastabos | Esama situacija LOD, LoG | Atributas arba Savybių rinkinys.Pavadinimas | Atributo ar savybės aprašymas | IFC duomenų tipas | Duomenų tipas | Vertės pavyzdžiai | Leidžiamos reikšmės | Pastabos
PVA: Pastato valdymas ir automatizacija | [10 empty] | 275
Įrangos ir (ar) kabelių dėklas | L | LC | UBA |  |  | Įrangos ir/ar kabelių dėklas | Tarp fiksuotų padėčių objektą ar objektus palaikantis komponentas, kuris įrengtas išilgai laikomojo komponento ar sistemos ir yra nuolatiniame sąlytyje su tuo komponentu ar sistema. | uždaras dėklas, kabelių kanalas, kabelių laikiklis, instaliacinis vamzdis, kabelio vielinis lovelis, įrangą laikanti konstrukcija, kabelio kanalas, vamzdžių kanalas, įrenginių dėklas, įrangos laikiklis, Kabelio kanalas, laidų kanalas, įrangos dėklas, laido kanalas, Atviras dėklas, vamzdžių dėklas, laidų dėklas, kabelio kopėčios, kabelio lovelis, ryšio kabelių lovys | IfcFlowSegment, IfcFlowSegmentType, IfcFlowSegmentTypeEnum | Elementai, nenumatyti kitose projekto dalyse | LoG 2 | [7 empty] | PVA
[12 empty] | Name | Optional name for use by the participating software systems or users. For some subtypes of [[IfcRoot]] the insertion of the [[Name]] attribute may be required. This would be enforced by a where rule. |  | String
[12 empty] | Pset_ConstructionAdministration.SpecificationSectionNumber | A reference number to an external contract technical specification section describing either (a) minimum performance requirements of a given IfcProductType/[[IfcProduct]] or (b) a preselection for a specific IfcProductType/[[IfcProduct]] made for this project. |  | String
[12 empty] | Pset_ElementComponentCommon.Status | [[Status]] of the element, predominately used in renovation or retrofitting projects. The status can be assigned to as 'New' - element designed as new addition, 'Existing' - element exists and remains, 'Demolish' - element existed but is to be demolished, 'Temporary' - element will exists only temporary (like a temporary support structure). |  | String
[12 empty] | Pset_QuantityTakeOff.Height | Characteristic height |  | Real
[12 empty] | Pset_QuantityTakeOff.Length | The length of the object. |  | Real
[12 empty] | Pset_QuantityTakeOff.Width | The width of the object. Only given, if the object has constant thickness (prismatic). |  | Real
[12 empty] | Type | Defines the allowed values for selection of the flow meter operation type. |  | String
Elektromagnetinių bangų jutiklis | L | LE | BRC |  |  | Infraraudonųjų spindulių jutiklis | Spinduliuotės jutimo komponentas su skaliariniu išėjimu, skirtas neregimosioms elektromagnetinėms bangoms matuoti. | Gama spinduliuotės detektorius, infraraudonųjų spindulių jutiklis, ir jutiklis, radarinis jutiklis, ultravioletinių spindulių jutiklis, UV jutiklis | IfcSensor, IfcSensorType, IfcDistributionControlElement, IfcDistributionControlElementType, IfcDistributionControlElementTypeEnum | Elementai, nenumatyti kitose projekto dalyse | LoG 2 | [7 empty] | PVA
[12 empty] | Name | Optional name for use by the participating software systems or users. For some subtypes of [[IfcRoot]] the insertion of the [[Name]] attribute may be required. This would be enforced by a where rule. |  | String
[12 empty] | Pset_ConstructionAdministration.SpecificationSectionNumber | A reference number to an external contract technical specification section describing either (a) minimum performance requirements of a given IfcProductType/[[IfcProduct]] or (b) a preselection for a specific IfcProductType/[[IfcProduct]] made for this project. |  | String
[12 empty] | Pset_ElementComponentCommon.Status | [[Status]] of the element, predominately used in renovation or retrofitting projects. The status can be assigned to as 'New' - element designed as new addition, 'Existing' - element exists and remains, 'Demolish' - element existed but is to be demolished, 'Temporary' - element will exists only temporary (like a temporary support structure). |  | String
[12 empty] | Pset_QuantityTakeOff.Height | Characteristic height |  | Real
[12 empty] | Pset_QuantityTakeOff.Length | The length of the object. |  | Real
[12 empty] | Pset_QuantityTakeOff.Width | The width of the object. Only given, if the object has constant thickness (prismatic). |  | Real
[12 empty] | Type | Defines the allowed values for selection of the flow meter operation type. |  | String
[12 empty] | VVK.Colour | [[Colour]] of this object. |  | String
[12 empty] | VVK.Finish | [[Description]] of the (surface) finish of the object for informational purposes. |  | String
VVK.Material
Temperatūros keitiklis | L | LC | BTA |  |  | Temperatūros jutiklis | Temperatūros jutimo komponentas su skaliariniu išėjimu. | Patalpos termometras, termometras, temperatūros jutiklis, Temperatūros daviklis | IfcSensor, IfcSensorType, IfcDistributionControlElement, IfcDistributionControlElementType, IfcDistributionControlElementTypeEnum |  | LoG 2 | [7 empty] | PVA
[12 empty] | Name | Optional name for use by the participating software systems or users. For some subtypes of [[IfcRoot]] the insertion of the [[Name]] attribute may be required. This would be enforced by a where rule. |  | String
[12 empty] | Pset_ConstructionAdministration.SpecificationSectionNumber | A reference number to an external contract technical specification section describing either (a) minimum performance requirements of a given IfcProductType/[[IfcProduct]] or (b) a preselection for a specific IfcProductType/[[IfcProduct]] made for this project. |  | String
[12 empty] | Pset_ElementComponentCommon.Status | [[Status]] of the element, predominately used in renovation or retrofitting projects. The status can be assigned to as 'New' - element designed as new addition, 'Existing' - element exists and remains, 'Demolish' - element existed but is to be demolished, 'Temporary' - element will exists only temporary (like a temporary support structure). |  | String
[12 empty] | Pset_QuantityTakeOff.Height | Characteristic height |  | Real
[12 empty] | Pset_QuantityTakeOff.Length | The length of the object. |  | Real
[12 empty] | Pset_QuantityTakeOff.Width | The width of the object. Only given, if the object has constant thickness (prismatic). |  | Real
[12 empty] | Type | Defines the allowed values for selection of the flow meter operation type. |  | String
[12 empty] | VVK.Colour | [[Colour]] of this object. |  | String
[12 empty] | VVK.Finish | [[Description]] of the (surface) finish of the object for informational purposes. |  | String
VVK.Material
Dujų jutiklis | L | LC | BQA |  |  | Dujų jutiklis | Dujų koncentracijos jutimo komponentas su skaliariniu išėjimu. | CO koncentracijos jutiklis, smalkių jutiklis, koncentracijos jutiklis, Patalpos CO2 daviklis, NH3 koncentracijos jutiklis, Degių dujų daviklis, CO2 koncentracijos jutiklis | IfcSensor, IfcSensorType, IfcDistributionControlElement, IfcDistributionControlElementType, IfcDistributionControlElementTypeEnum | Elementai, nenumatyti kitose projekto dalyse | LoG 2 | [7 empty] | PVA
[12 empty] | Name | Optional name for use by the participating software systems or users. For some subtypes of [[IfcRoot]] the insertion of the [[Name]] attribute may be required. This would be enforced by a where rule. |  | String
[12 empty] | Pset_ConstructionAdministration.SpecificationSectionNumber | A reference number to an external contract technical specification section describing either (a) minimum performance requirements of a given IfcProductType/[[IfcProduct]] or (b) a preselection for a specific IfcProductType/[[IfcProduct]] made for this project. |  | String
[12 empty] | Pset_ElementComponentCommon.Status | [[Status]] of the element, predominately used in renovation or retrofitting projects. The status can be assigned to as 'New' - element designed as new addition, 'Existing' - element exists and remains, 'Demolish' - element existed but is to be demolished, 'Temporary' - element will exists only temporary (like a temporary support structure). |  | String
[12 empty] | Pset_QuantityTakeOff.Height | Characteristic height |  | Real
[12 empty] | Pset_QuantityTakeOff.Length | The length of the object. |  | Real
[12 empty] | Pset_QuantityTakeOff.Width | The width of the object. Only given, if the object has constant thickness (prismatic). |  | Real
[12 empty] | Type | Defines the allowed values for selection of the flow meter operation type. |  | String
[12 empty] | VVK.Colour | [[Colour]] of this object. |  | String
[12 empty] | VVK.Finish | [[Description]] of the (surface) finish of the object for informational purposes. |  | String
VVK.Material
Drėgmės keitiklis | L | LC | BMA |  |  | Drėgmės daviklis | Drėgmės jutimo komponentas su skaliariniu išėjimu. | Drėgmės jutiklis, Patalpos oro drėgmės daviklis, Sienos drėgmės daviklis | IfcSensor, IfcSensorType, IfcDistributionControlElement, IfcDistributionControlElementType, IfcDistributionControlElementTypeEnum | Elementai, nenumatyti kitose projekto dalyse | LoG 2 | [7 empty] | PVA
[12 empty] | Name | Optional name for use by the participating software systems or users. For some subtypes of [[IfcRoot]] the insertion of the [[Name]] attribute may be required. This would be enforced by a where rule. |  | String
[12 empty] | Pset_ConstructionAdministration.SpecificationSectionNumber | A reference number to an external contract technical specification section describing either (a) minimum performance requirements of a given IfcProductType/[[IfcProduct]] or (b) a preselection for a specific IfcProductType/[[IfcProduct]] made for this project. |  | String
[12 empty] | Pset_ElementComponentCommon.Status | [[Status]] of the element, predominately used in renovation or retrofitting projects. The status can be assigned to as 'New' - element designed as new addition, 'Existing' - element exists and remains, 'Demolish' - element existed but is to be demolished, 'Temporary' - element will exists only temporary (like a temporary support structure). |  | String
[12 empty] | Pset_QuantityTakeOff.Height | Characteristic height |  | Real
[12 empty] | Pset_QuantityTakeOff.Length | The length of the object. |  | Real
[12 empty] | Pset_QuantityTakeOff.Width | The width of the object. Only given, if the object has constant thickness (prismatic). |  | Real
[12 empty] | Type | Defines the allowed values for selection of the flow meter operation type. |  | String
[12 empty] | VVK.Colour | [[Colour]] of this object. |  | String
[12 empty] | VVK.Finish | [[Description]] of the (surface) finish of the object for informational purposes. |  | String
VVK.Material
Drėgmės jungiklis | L | LC | BMB |  |  | Drėgmės jungiklis | Drėgmės jutimo komponentas su loginiu išėjimu. | Patalpos užliejimo daviklis, Drėgmės jutiklis | IfcSensor, IfcSensorType, IfcDistributionControlElement, IfcDistributionControlElementType, IfcDistributionControlElementTypeEnum | Elementai, nenumatyti kitose projekto dalyse | LoG 2 | [7 empty] | PVA
[12 empty] | Name | Optional name for use by the participating software systems or users. For some subtypes of [[IfcRoot]] the insertion of the [[Name]] attribute may be required. This would be enforced by a where rule. |  | String
[12 empty] | Pset_ConstructionAdministration.SpecificationSectionNumber | A reference number to an external contract technical specification section describing either (a) minimum performance requirements of a given IfcProductType/[[IfcProduct]] or (b) a preselection for a specific IfcProductType/[[IfcProduct]] made for this project. |  | String
[12 empty] | Pset_ElementComponentCommon.Status | [[Status]] of the element, predominately used in renovation or retrofitting projects. The status can be assigned to as 'New' - element designed as new addition, 'Existing' - element exists and remains, 'Demolish' - element existed but is to be demolished, 'Temporary' - element will exists only temporary (like a temporary support structure). |  | String
[12 empty] | Pset_QuantityTakeOff.Height | Characteristic height |  | Real
[12 empty] | Pset_QuantityTakeOff.Length | The length of the object. |  | Real
[12 empty] | Pset_QuantityTakeOff.Width | The width of the object. Only given, if the object has constant thickness (prismatic). |  | Real
[12 empty] | Type | Defines the allowed values for selection of the flow meter operation type. |  | String
[12 empty] | VVK.Colour | [[Colour]] of this object. |  | String
[12 empty] | VVK.Finish | [[Description]] of the (surface) finish of the object for informational purposes. |  | String
VVK.Material
Srauto keitiklis | L | LC | BFA |  |  | Srauto daviklis | Srauto jutimo komponentas su skaliariniu išėjimu. | Oro srauto daviklis, vandens srauto jutiklis, dujų srauto jutiklis, Vandens srauto daviklis, skysčio srauto jutiklis, Srauto jutiklis, medžiagos srauto jutiklis | IfcSensor, IfcSensorType, IfcDistributionControlElement, IfcDistributionControlElementType, IfcDistributionControlElementTypeEnum | Elementai, nenumatyti kitose projekto dalyse | LoG 2 | [7 empty] | PVA
[12 empty] | Name | Optional name for use by the participating software systems or users. For some subtypes of [[IfcRoot]] the insertion of the [[Name]] attribute may be required. This would be enforced by a where rule. |  | String
[12 empty] | Pset_ConstructionAdministration.SpecificationSectionNumber | A reference number to an external contract technical specification section describing either (a) minimum performance requirements of a given IfcProductType/[[IfcProduct]] or (b) a preselection for a specific IfcProductType/[[IfcProduct]] made for this project. |  | String
[12 empty] | Pset_ElementComponentCommon.Status | [[Status]] of the element, predominately used in renovation or retrofitting projects. The status can be assigned to as 'New' - element designed as new addition, 'Existing' - element exists and remains, 'Demolish' - element existed but is to be demolished, 'Temporary' - element will exists only temporary (like a temporary support structure). |  | String
[12 empty] | Pset_QuantityTakeOff.Height | Characteristic height |  | Real
[12 empty] | Pset_QuantityTakeOff.Length | The length of the object. |  | Real
[12 empty] | Pset_QuantityTakeOff.Width | The width of the object. Only given, if the object has constant thickness (prismatic). |  | Real
[12 empty] | Type | Defines the allowed values for selection of the flow meter operation type. |  | String
[12 empty] | VVK.Colour | [[Colour]] of this object. |  | String
[12 empty] | VVK.Finish | [[Description]] of the (surface) finish of the object for informational purposes. |  | String
VVK.Material
Srauto jungiklis | L | LC | BFB |  |  | Srauto jungiklis | Srauto jutimo komponentas su loginiu išėjimu. | Oro srauto jungiklis, dujų srauto jungiklis, Vandens srauto jungiklis, medžiagos srauto jungiklis, Dujų srauto detektorius, skysčio srauto jungiklis | IfcSensor, IfcSensorType, IfcDistributionControlElement, IfcDistributionControlElementType, IfcDistributionControlElementTypeEnum | Elementai, nenumatyti kitose projekto dalyse | LoG 2 | [7 empty] | PVA
[12 empty] | Name | Optional name for use by the participating software systems or users. For some subtypes of [[IfcRoot]] the insertion of the [[Name]] attribute may be required. This would be enforced by a where rule. |  | String
[12 empty] | Pset_ConstructionAdministration.SpecificationSectionNumber | A reference number to an external contract technical specification section describing either (a) minimum performance requirements of a given IfcProductType/[[IfcProduct]] or (b) a preselection for a specific IfcProductType/[[IfcProduct]] made for this project. |  | String
[12 empty] | Pset_ElementComponentCommon.Status | [[Status]] of the element, predominately used in renovation or retrofitting projects. The status can be assigned to as 'New' - element designed as new addition, 'Existing' - element exists and remains, 'Demolish' - element existed but is to be demolished, 'Temporary' - element will exists only temporary (like a temporary support structure). |  | String
[12 empty] | Pset_QuantityTakeOff.Height | Characteristic height |  | Real
[12 empty] | Pset_QuantityTakeOff.Length | The length of the object. |  | Real
[12 empty] | Pset_QuantityTakeOff.Width | The width of the object. Only given, if the object has constant thickness (prismatic). |  | Real
[12 empty] | Type | Defines the allowed values for selection of the flow meter operation type. |  | String
[12 empty] | VVK.Colour | [[Colour]] of this object. |  | String
[12 empty] | VVK.Finish | [[Description]] of the (surface) finish of the object for informational purposes. |  | String
VVK.Material
Šviesos jutiklis | L | LC | BRA |  |  | Šviesos daviklis | Spinduliuotės jutimo komponentas su skaliariniu išėjimu, skirtas regimosioms elektromagnetinėms bangoms matuoti. | Apšvietimo lygio daviklis, liuksmetras, Apšvietos jutiklis | IfcSensor, IfcSensorType, IfcDistributionControlElement, IfcDistributionControlElementType, IfcDistributionControlElementTypeEnum | Elementai, nenumatyti kitose projekto dalyse | LoG 2 | [7 empty] | PVA
[12 empty] | Name | Optional name for use by the participating software systems or users. For some subtypes of [[IfcRoot]] the insertion of the [[Name]] attribute may be required. This would be enforced by a where rule. |  | String
[12 empty] | Pset_ConstructionAdministration.SpecificationSectionNumber | A reference number to an external contract technical specification section describing either (a) minimum performance requirements of a given IfcProductType/[[IfcProduct]] or (b) a preselection for a specific IfcProductType/[[IfcProduct]] made for this project. |  | String
[12 empty] | Pset_ElementComponentCommon.Status | [[Status]] of the element, predominately used in renovation or retrofitting projects. The status can be assigned to as 'New' - element designed as new addition, 'Existing' - element exists and remains, 'Demolish' - element existed but is to be demolished, 'Temporary' - element will exists only temporary (like a temporary support structure). |  | String
[12 empty] | Pset_QuantityTakeOff.Height | Characteristic height |  | Real
[12 empty] | Pset_QuantityTakeOff.Length | The length of the object. |  | Real
[12 empty] | Pset_QuantityTakeOff.Width | The width of the object. Only given, if the object has constant thickness (prismatic). |  | Real
[12 empty] | Type | Defines the allowed values for selection of the flow meter operation type. |  | String
[12 empty] | VVK.Colour | [[Colour]] of this object. |  | String
[12 empty] | VVK.Finish | [[Description]] of the (surface) finish of the object for informational purposes. |  | String
VVK.Material
Šviesos detektorius | L | LC | BRB |  |  | Šviesos detektorius | Spinduliuotės jutimo komponentas su loginiu išėjimu, skirtas regimosioms elektromagnetinėms bangoms matuoti. | Apšvietos jutiklis, Apšvietimo jungiklis, reaguojantis į fiksuotą apšvietimo lygį, linijos detektorius, šviesos daviklis, silpnos šviesos relė, šviesos užuolaida, fotoelementas | IfcSensor, IfcSensorType, IfcDistributionControlElement, IfcDistributionControlElementType, IfcDistributionControlElementTypeEnum | Elementai, nenumatyti kitose projekto dalyse | LoG 2 | [7 empty] | PVA
[12 empty] | Name | Optional name for use by the participating software systems or users. For some subtypes of [[IfcRoot]] the insertion of the [[Name]] attribute may be required. This would be enforced by a where rule. |  | String
[12 empty] | Pset_ConstructionAdministration.SpecificationSectionNumber | A reference number to an external contract technical specification section describing either (a) minimum performance requirements of a given IfcProductType/[[IfcProduct]] or (b) a preselection for a specific IfcProductType/[[IfcProduct]] made for this project. |  | String
[12 empty] | Pset_ElementComponentCommon.Status | [[Status]] of the element, predominately used in renovation or retrofitting projects. The status can be assigned to as 'New' - element designed as new addition, 'Existing' - element exists and remains, 'Demolish' - element existed but is to be demolished, 'Temporary' - element will exists only temporary (like a temporary support structure). |  | String
[12 empty] | Pset_QuantityTakeOff.Height | Characteristic height |  | Real
[12 empty] | Pset_QuantityTakeOff.Length | The length of the object. |  | Real
[12 empty] | Pset_QuantityTakeOff.Width | The width of the object. Only given, if the object has constant thickness (prismatic). |  | Real
[12 empty] | Type | Defines the allowed values for selection of the flow meter operation type. |  | String
[12 empty] | VVK.Colour | [[Colour]] of this object. |  | String
[12 empty] | VVK.Finish | [[Description]] of the (surface) finish of the object for informational purposes. |  | String
VVK.Material
Kietųjų dalelių jutiklis | L | LC | BQE |  |  | Kietųju dalelių daviklis | Kietųjų dalelių jutimo komponentas su skaliariniu išėjimu. | koncentracijos jutiklis, skysčio drumstumo jutiklis, matomumo jutiklis, Dūmų jutiklis, Kietųjų medžiagų koncentracijos ore daviklis | IfcSensor, IfcSensorType, IfcDistributionControlElement, IfcDistributionControlElementType, IfcDistributionControlElementTypeEnum | Elementai, nenumatyti kitose projekto dalyse | LoG 2 | [7 empty] | PVA
[12 empty] | Name | Optional name for use by the participating software systems or users. For some subtypes of [[IfcRoot]] the insertion of the [[Name]] attribute may be required. This would be enforced by a where rule. |  | String
[12 empty] | Pset_ConstructionAdministration.SpecificationSectionNumber | A reference number to an external contract technical specification section describing either (a) minimum performance requirements of a given IfcProductType/[[IfcProduct]] or (b) a preselection for a specific IfcProductType/[[IfcProduct]] made for this project. |  | String
[12 empty] | Pset_ElementComponentCommon.Status | [[Status]] of the element, predominately used in renovation or retrofitting projects. The status can be assigned to as 'New' - element designed as new addition, 'Existing' - element exists and remains, 'Demolish' - element existed but is to be demolished, 'Temporary' - element will exists only temporary (like a temporary support structure). |  | String
[12 empty] | Pset_QuantityTakeOff.Height | Characteristic height |  | Real
[12 empty] | Pset_QuantityTakeOff.Length | The length of the object. |  | Real
[12 empty] | Pset_QuantityTakeOff.Width | The width of the object. Only given, if the object has constant thickness (prismatic). |  | Real
[12 empty] | Type | Defines the allowed values for selection of the flow meter operation type. |  | String
[12 empty] | VVK.Colour | [[Colour]] of this object. |  | String
[12 empty] | VVK.Finish | [[Description]] of the (surface) finish of the object for informational purposes. |  | String
VVK.Material
Dūmų detektorius | L | LC | %BQF10 |  |  | Kietųju dalelių detektorius | Kietųjų medžiagų ore detektorius, turintis signalizacijos funkciją. | Dūmų daviklis, Dūmų jutiklis | IfcSensor, IfcSensorType, IfcDistributionControlElement, IfcDistributionControlElementType, IfcDistributionControlElementTypeEnum | Elementai, nenumatyti kitose projekto dalyse | LoG 2 | [7 empty] | PVA
[12 empty] | Name | Optional name for use by the participating software systems or users. For some subtypes of [[IfcRoot]] the insertion of the [[Name]] attribute may be required. This would be enforced by a where rule. |  | String
[12 empty] | Pset_ConstructionAdministration.SpecificationSectionNumber | A reference number to an external contract technical specification section describing either (a) minimum performance requirements of a given IfcProductType/[[IfcProduct]] or (b) a preselection for a specific IfcProductType/[[IfcProduct]] made for this project. |  | String
[12 empty] | Pset_ElementComponentCommon.Status | [[Status]] of the element, predominately used in renovation or retrofitting projects. The status can be assigned to as 'New' - element designed as new addition, 'Existing' - element exists and remains, 'Demolish' - element existed but is to be demolished, 'Temporary' - element will exists only temporary (like a temporary support structure). |  | String
[12 empty] | Pset_QuantityTakeOff.Height | Characteristic height |  | Real
[12 empty] | Pset_QuantityTakeOff.Length | The length of the object. |  | Real
[12 empty] | Pset_QuantityTakeOff.Width | The width of the object. Only given, if the object has constant thickness (prismatic). |  | Real
[12 empty] | Type | Defines the allowed values for selection of the flow meter operation type. |  | String
[12 empty] | VVK.Colour | [[Colour]] of this object. |  | String
[12 empty] | VVK.Finish | [[Description]] of the (surface) finish of the object for informational purposes. |  | String
VVK.Material
Medžiagos detektorius | L | LC | BZD |  |  | Medžiagų daviklis | Įvykio jutimo komponentas su loginiu išėjimu, skirtas aptikti medžiagas. | Teršalų detektorius, Dujų detektorius, sprogiųjų medžiagų detekrorius, pavojingų medžiagų detektorius | IfcSensor, IfcSensorType, IfcDistributionControlElement, IfcDistributionControlElementType, IfcDistributionControlElementTypeEnum | Elementai, nenumatyti kitose projekto dalyse | LoG 2 | [7 empty] | PVA
[12 empty] | Name | Optional name for use by the participating software systems or users. For some subtypes of [[IfcRoot]] the insertion of the [[Name]] attribute may be required. This would be enforced by a where rule. |  | String
[12 empty] | Pset_ConstructionAdministration.SpecificationSectionNumber | A reference number to an external contract technical specification section describing either (a) minimum performance requirements of a given IfcProductType/[[IfcProduct]] or (b) a preselection for a specific IfcProductType/[[IfcProduct]] made for this project. |  | String
[12 empty] | Pset_ElementComponentCommon.Status | [[Status]] of the element, predominately used in renovation or retrofitting projects. The status can be assigned to as 'New' - element designed as new addition, 'Existing' - element exists and remains, 'Demolish' - element existed but is to be demolished, 'Temporary' - element will exists only temporary (like a temporary support structure). |  | String
[12 empty] | Pset_QuantityTakeOff.Height | Characteristic height |  | Real
[12 empty] | Pset_QuantityTakeOff.Length | The length of the object. |  | Real
[12 empty] | Pset_QuantityTakeOff.Width | The width of the object. Only given, if the object has constant thickness (prismatic). |  | Real
[12 empty] | Type | Defines the allowed values for selection of the flow meter operation type. |  | String
[12 empty] | VVK.Colour | [[Colour]] of this object. |  | String
[12 empty] | VVK.Finish | [[Description]] of the (surface) finish of the object for informational purposes. |  | String
VVK.Material
| L | LC | %BZD0110 |  |  | Apledėjimo daviklis |  | Ledo detektorius | IfcSensor, IfcSensorType, IfcDistributionControlElement, IfcDistributionControlElementType, IfcDistributionControlElementTypeEnum | Elementai, nenumatyti kitose projekto dalyse | LoG 2 | [7 empty] | PVA
[12 empty] | Pset_QuantityTakeOff.Height | Characteristic height |  | Real
[12 empty] | Pset_QuantityTakeOff.Length | The length of the object. |  | Real
[12 empty] | Pset_QuantityTakeOff.Width | The width of the object. Only given, if the object has constant thickness (prismatic). |  | Real
[12 empty] | VVK.Colour | [[Colour]] of this object. |  | String
[12 empty] | VVK.Finish | [[Description]] of the (surface) finish of the object for informational purposes. |  | String
VVK.Material
Lygio keitiklis | L | LC | BLA |  |  | Lygio daviklis | Lygio jutimo komponentas su skaliariniu išėjimu. | Lygio jutiklis, Skysčio lygio indikatorius, skysčio lygio jutiklis | IfcSensor, IfcSensorType, IfcDistributionControlElement, IfcDistributionControlElementType, IfcDistributionControlElementTypeEnum | Elementai, nenumatyti kitose projekto dalyse | LoG 2 | [7 empty] | PVA
[12 empty] | Pset_QuantityTakeOff.Height | Characteristic height |  | Real
[12 empty] | Pset_QuantityTakeOff.Length | The length of the object. |  | Real
[12 empty] | Pset_QuantityTakeOff.Width | The width of the object. Only given, if the object has constant thickness (prismatic). |  | Real
[12 empty] | VVK.Colour | [[Colour]] of this object. |  | String
[12 empty] | VVK.Finish | [[Description]] of the (surface) finish of the object for informational purposes. |  | String
VVK.Material
Lygio jungiklis | L | LC | BLB |  |  | Lygio jungiklis | Lygio jutimo komponentas su loginiu išėjimu. | skysčio lygio kontrolės įrenginys, Skysčio lygio jungiklis, Fiksuoto skysčio lygio jungiklis | IfcSensor, IfcSensorType, IfcDistributionControlElement, IfcDistributionControlElementType, IfcDistributionControlElementTypeEnum | Elementai, nenumatyti kitose projekto dalyse | LoG 2 | [7 empty] | PVA
[12 empty] | Pset_QuantityTakeOff.Height | Characteristic height |  | Real
[12 empty] | Pset_QuantityTakeOff.Length | The length of the object. |  | Real
[12 empty] | Pset_QuantityTakeOff.Width | The width of the object. Only given, if the object has constant thickness (prismatic). |  | Real
[12 empty] | VVK.Colour | [[Colour]] of this object. |  | String
[12 empty] | VVK.Finish | [[Description]] of the (surface) finish of the object for informational purposes. |  | String
VVK.Material
| L | LC | %BUA1010 |  |  | Meteorologinė stotelė |  |  | IfcSensor, IfcSensorType, IfcDistributionControlElement, IfcDistributionControlElementType, IfcDistributionControlElementTypeEnum | Elementai, nenumatyti kitose projekto dalyse | LoG 2 | [7 empty] | PVA
[12 empty] | Pset_ElectricalDeviceCommon.NominalPowerConsumption | Nominal total power consumption. |  | Real
[12 empty] | Pset_QuantityTakeOff.Height | Characteristic height |  | Real
[12 empty] | Pset_QuantityTakeOff.Length | The length of the object. |  | Real
[12 empty] | Pset_QuantityTakeOff.Width | The width of the object. Only given, if the object has constant thickness (prismatic). |  | Real
[12 empty] | VVK.Colour | [[Colour]] of this object. |  | String
[12 empty] | VVK.Finish | [[Description]] of the (surface) finish of the object for informational purposes. |  | String
VVK.Material
Asmens detektorius | L | LC | BZC |  |  | Asmens detektorius | Įvykio jutimo komponentas su loginiu išėjimu, skirtas aptikti žmones. | buvimo detektorius, Buvimo detektorius, žmonių detektorius | IfcSensor, IfcSensorType, IfcDistributionControlElement, IfcDistributionControlElementType, IfcDistributionControlElementTypeEnum | Elementai, nenumatyti kitose projekto dalyse | LoG 2 | [7 empty] | PVA
[12 empty] | Pset_QuantityTakeOff.Height | Characteristic height |  | Real
[12 empty] | Pset_QuantityTakeOff.Length | The length of the object. |  | Real
[12 empty] | Pset_QuantityTakeOff.Width | The width of the object. Only given, if the object has constant thickness (prismatic). |  | Real
[12 empty] | VVK.Colour | [[Colour]] of this object. |  | String
[12 empty] | VVK.Finish | [[Description]] of the (surface) finish of the object for informational purposes. |  | String
VVK.Material
Valdymo blokas | L | LC | KEB |  |  | Valdymo blokas | Elektrinis signalo apdorojimo komponentas, skirtas prietaisams valdyti be žmogaus įsikišimo. | Kontroleris, Valdiklis, Patalpos klimato valdymo pultas, Kontaktorius, sinchronizatorius, nuotolinis terminalas (RTU - angl. remote terminal unit), Centrinis procesorius (CPU - angl. central processing unit), programuojamas loginis valdiklis (PLC - angl. programmable logic controller), Programuojamas loginis valdiklis, nuotolinio televaldymo blokas (RTU - angl. remote telecontrol unit), sinchronizavimo relė, Apskaitos centralė, nuotolinis apsaugos ir valdymo blokas | IfcSensor, IfcSensorType, IfcDistributionControlElement, IfcDistributionControlElementType, IfcDistributionControlElementTypeEnum | Elementai, nenumatyti kitose projekto dalyse | LoG 2 | [7 empty] | PVA
[12 empty] | Pset_ElectricalDeviceCommon.NominalPowerConsumption | Nominal total power consumption. |  | Real
[12 empty] | Pset_QuantityTakeOff.Height | Characteristic height |  | Real
[12 empty] | Pset_QuantityTakeOff.Length | The length of the object. |  | Real
[12 empty] | Pset_QuantityTakeOff.Width | The width of the object. Only given, if the object has constant thickness (prismatic). |  | Real
[12 empty] | VVK.Colour | [[Colour]] of this object. |  | String
[12 empty] | VVK.Finish | [[Description]] of the (surface) finish of the object for informational purposes. |  | String
VVK.Material
Dažnio keitiklis | L | LC | TAC |  |  | Dažnio keitiklis | Elektros energijos transformavimo komponentas, transformuojantis iš nuolatinės srovės į nuolatinę srovę keisdamas dažnį. | 1F dažnio keitiklis, 3F dažnio keitiklis, Elektros pavara | IfcSensor, IfcSensorType, IfcDistributionControlElement, IfcDistributionControlElementType, IfcDistributionControlElementTypeEnum | Elementai, nenumatyti kitose projekto dalyse | LoG 2 | [7 empty] | PVA
[12 empty] | Pset_ElectricalDeviceCommon.NominalPowerConsumption | Nominal total power consumption. |  | Real
[12 empty] | Pset_QuantityTakeOff.Height | Characteristic height |  | Real
[12 empty] | Pset_QuantityTakeOff.Length | The length of the object. |  | Real
[12 empty] | Pset_QuantityTakeOff.Width | The width of the object. Only given, if the object has constant thickness (prismatic). |  | Real
Universalusis kintamosios srovės maitinimo šaltinis | L | LC | TCA |  |  | Kintamos srovės maitinimo blokas | Universalusis maitinimo šaltinis, tiekiantis kintamąją srovę. | AC maitinimo blokas, Maitinimo šaltinis | IfcElectricFlowStorageDevice, IfcEnergyConversionDevice, IfcFlowStorageDevice, IfcDistributionElement | Elementai, nenumatyti kitose projekto dalyse | LoG 2 | [7 empty] | PVA
[12 empty] | Name | Optional name for use by the participating software systems or users. For some subtypes of [[IfcRoot]] the insertion of the [[Name]] attribute may be required. This would be enforced by a where rule. |  | String
[12 empty] | Pset_ConstructionAdministration.SpecificationSectionNumber | A reference number to an external contract technical specification section describing either (a) minimum performance requirements of a given IfcProductType/[[IfcProduct]] or (b) a preselection for a specific IfcProductType/[[IfcProduct]] made for this project. |  | String
[12 empty] | Pset_ElectricalDeviceCommon.NominalPowerConsumption | Nominal total power consumption. |  | Real
[12 empty] | Pset_ElementComponentCommon.Status | [[Status]] of the element, predominately used in renovation or retrofitting projects. The status can be assigned to as 'New' - element designed as new addition, 'Existing' - element exists and remains, 'Demolish' - element existed but is to be demolished, 'Temporary' - element will exists only temporary (like a temporary support structure). |  | String
[12 empty] | Pset_QuantityTakeOff.Height | Characteristic height |  | Real
[12 empty] | Pset_QuantityTakeOff.Length | The length of the object. |  | Real
[12 empty] | Pset_QuantityTakeOff.Width | The width of the object. Only given, if the object has constant thickness (prismatic). |  | Real
[12 empty] | Tag | The tag (or label) identifier at the particular instance of a product, e.g. the serial number, or the position number. It is the identifier at the occurrence level. |  | String
[12 empty] | Type | Defines the allowed values for selection of the flow meter operation type. |  | String
Universalusis nuolatinės srovės maitinimo šaltinis | L | LC | TCB |  |  | Pastovios srovės maitinimo blokas | Universalusis maitinimo šaltinis, tiekiantis nuolatinę srovę. | Maitinimo šaltinis, DC maitinimo blokas | IfcElectricFlowStorageDevice, IfcEnergyConversionDevice, IfcFlowStorageDevice, IfcDistributionElement | Elementai, nenumatyti kitose projekto dalyse | LoG 2 | [7 empty] | PVA
[12 empty] | Pset_ElectricalDeviceCommon.NominalPowerConsumption | Nominal total power consumption. |  | Real
[12 empty] | Pset_QuantityTakeOff.Height | Characteristic height |  | Real
[12 empty] | Pset_QuantityTakeOff.Length | The length of the object. |  | Real
[12 empty] | Pset_QuantityTakeOff.Width | The width of the object. Only given, if the object has constant thickness (prismatic). |  | Real
Korpusas | L | LC | UCA |  |  | Korpusas (skydelis) | Gaubtas, skirtas mechanizmams ar jų dalims apsaugoti nuo išorinio poveikio bei užtikrinti žmonių saugumą (taip pat ir nuo kontakto su elektros srove). | prietaisų dėžė, Prietaisų dėžė, elektros skydelis, Automatikos spinta, saugos dėžutė, elektros spinta, Centralė, kolektorių spintelė, spintelė, paskirstymo skydelis, skydinė, montavimo dėžė, sensorių dėžutė | IfcJunctionBox, IfcJunctionBoxType | Elementai, nenumatyti kitose projekto dalyse | LoG 2 | [7 empty] | PVA
Elektrinis variklis | L | LC | MAA |  |  | Elektrinė pavara ar variklis | Elektromagnetinis varomasis komponentas, judantis tolygiai. | nuolatinės srovės variklis, indukcinis variklis, elektros variklis, variklis su nuolatiniais magnetais, Asinchroninis variklis, servovariklis, ŠVOK sklendės pavara, kintamosios srovės variklis, Ventiliatoriaus variklis, sinchroninis variklis | IfcElectricMotor, IfcElectricMotorType | Elementai, nenumatyti kitose projekto dalyse | LoG 2 | [7 empty] | PVA
[12 empty] | Name | Optional name for use by the participating software systems or users. For some subtypes of [[IfcRoot]] the insertion of the [[Name]] attribute may be required. This would be enforced by a where rule. |  | String
[12 empty] | Pset_ConstructionAdministration.SpecificationSectionNumber | A reference number to an external contract technical specification section describing either (a) minimum performance requirements of a given IfcProductType/[[IfcProduct]] or (b) a preselection for a specific IfcProductType/[[IfcProduct]] made for this project. |  | String
[12 empty] | Pset_ElectricalDeviceCommon.NominalPowerConsumption | Nominal total power consumption. |  | Real
[12 empty] | Pset_ElementComponentCommon.Status | [[Status]] of the element, predominately used in renovation or retrofitting projects. The status can be assigned to as 'New' - element designed as new addition, 'Existing' - element exists and remains, 'Demolish' - element existed but is to be demolished, 'Temporary' - element will exists only temporary (like a temporary support structure). |  | String
[12 empty] | Pset_QuantityTakeOff.Height | Characteristic height |  | Real
[12 empty] | Pset_QuantityTakeOff.Length | The length of the object. |  | Real
[12 empty] | Pset_QuantityTakeOff.Width | The width of the object. Only given, if the object has constant thickness (prismatic). |  | Real
[12 empty] | Tag | The tag (or label) identifier at the particular instance of a product, e.g. the serial number, or the position number. It is the identifier at the occurrence level. |  | String
[12 empty] | Type | Defines the allowed values for selection of the flow meter operation type. |  | String

## LoIN1
Komponento pavadinimas pagal NSIK klasifikatorių | Klasifikatoriai |  |  |  |  | Pavadinimas | Elemento aprašymas | Modeliuojamų elementų pavyzdžiai | IFC tipas | Pastabos | Pateikiama informacija | [7 empty] | PROJEKTO DALIS
Komponento pavadinimas pagal NSIK klasifikatorių | Funkcinės sistemos kodas - ClassificationSystem.NSIK LF arba „NSIK LF“ klasifikatorius | Techninės sistemos kodas - ClassificationSystem.NSIK LT arba „NSIK LT“ klasifikatorius | Komponento kodas - ClassificationSystemNSIK LK arba „NSIK LK“ klasifikatorius | Erdvės kodas - ClassificationSystem.NSIK B arba „NSIK B“ klasifikatorius | Statinio kodas - ClassificationSystem.NSIK E arba „NSIK E“ klasifikatorius |  | Elemento aprašymas | Modeliuojamų elementų pavyzdžiai |  | Pastabos | PP modeliai LOD, LoG | Atributas arba Savybių rinkinys.Pavadinimas | Atributo ar savybės aprašymas | IFC duomenų tipas | Duomenų tipas | Vertės pavyzdžiai | Leidžiamos reikšmės | Pastabos
PVA: Pastato valdymas ir automatizacija | [10 empty] | 200
Įrangos ir (ar) kabelių dėklas | L | LC | UBA |  |  | Įrangos ir/ar kabelių dėklas | Tarp fiksuotų padėčių objektą ar objektus palaikantis komponentas, kuris įrengtas išilgai laikomojo komponento ar sistemos ir yra nuolatiniame sąlytyje su tuo komponentu ar sistema. |  | IfcFlowSegment, IfcFlowSegmentType, IfcFlowSegmentTypeEnum | Elementai, nenumatyti kitose projekto dalyse | LoG 2 | [7 empty] | PVA
[12 empty] | Name | Optional name for use by the participating software systems or users. For some subtypes of [[IfcRoot]] the insertion of the [[Name]] attribute may be required. This would be enforced by a where rule. |  | String
[12 empty] | Pset_ConstructionAdministration.SpecificationSectionNumber | A reference number to an external contract technical specification section describing either (a) minimum performance requirements of a given IfcProductType/[[IfcProduct]] or (b) a preselection for a specific IfcProductType/[[IfcProduct]] made for this project. |  | String
[12 empty] | Pset_ElementComponentCommon.Status | [[Status]] of the element, predominately used in renovation or retrofitting projects. The status can be assigned to as 'New' - element designed as new addition, 'Existing' - element exists and remains, 'Demolish' - element existed but is to be demolished, 'Temporary' - element will exists only temporary (like a temporary support structure). |  | String
[12 empty] | Type | Defines the allowed values for selection of the flow meter operation type. |  | String
Elektromagnetinių bangų jutiklis | L | LE | BRC |  |  | Infraraudonųjų spindulių jutiklis | Spinduliuotės jutimo komponentas su skaliariniu išėjimu, skirtas neregimosioms elektromagnetinėms bangoms matuoti. |  | IfcSensor, IfcSensorType, IfcDistributionControlElement, IfcDistributionControlElementType, IfcDistributionControlElementTypeEnum | Elementai, nenumatyti kitose projekto dalyse | LoG 2 | [7 empty] | PVA
[12 empty] | Name | Optional name for use by the participating software systems or users. For some subtypes of [[IfcRoot]] the insertion of the [[Name]] attribute may be required. This would be enforced by a where rule. |  | String
[12 empty] | Pset_ConstructionAdministration.SpecificationSectionNumber | A reference number to an external contract technical specification section describing either (a) minimum performance requirements of a given IfcProductType/[[IfcProduct]] or (b) a preselection for a specific IfcProductType/[[IfcProduct]] made for this project. |  | String
[12 empty] | Pset_ElementComponentCommon.Status | [[Status]] of the element, predominately used in renovation or retrofitting projects. The status can be assigned to as 'New' - element designed as new addition, 'Existing' - element exists and remains, 'Demolish' - element existed but is to be demolished, 'Temporary' - element will exists only temporary (like a temporary support structure). |  | String
[12 empty] | Type | Defines the allowed values for selection of the flow meter operation type. |  | String
Temperatūros keitiklis | L | LC | BTA |  |  | Temperatūros jutiklis | Temperatūros jutimo komponentas su skaliariniu išėjimu. |  | IfcSensor, IfcSensorType, IfcDistributionControlElement, IfcDistributionControlElementType, IfcDistributionControlElementTypeEnum |  | LoG 2 | [7 empty] | PVA
[12 empty] | Name | Optional name for use by the participating software systems or users. For some subtypes of [[IfcRoot]] the insertion of the [[Name]] attribute may be required. This would be enforced by a where rule. |  | String
[12 empty] | Pset_ConstructionAdministration.SpecificationSectionNumber | A reference number to an external contract technical specification section describing either (a) minimum performance requirements of a given IfcProductType/[[IfcProduct]] or (b) a preselection for a specific IfcProductType/[[IfcProduct]] made for this project. |  | String
[12 empty] | Pset_ElementComponentCommon.Status | [[Status]] of the element, predominately used in renovation or retrofitting projects. The status can be assigned to as 'New' - element designed as new addition, 'Existing' - element exists and remains, 'Demolish' - element existed but is to be demolished, 'Temporary' - element will exists only temporary (like a temporary support structure). |  | String
[12 empty] | Type | Defines the allowed values for selection of the flow meter operation type. |  | String
Dujų jutiklis | L | LC | BQA |  |  | Dujų jutiklis | Dujų koncentracijos jutimo komponentas su skaliariniu išėjimu. |  | IfcSensor, IfcSensorType, IfcDistributionControlElement, IfcDistributionControlElementType, IfcDistributionControlElementTypeEnum | Elementai, nenumatyti kitose projekto dalyse | LoG 2 | [7 empty] | PVA
[12 empty] | Name | Optional name for use by the participating software systems or users. For some subtypes of [[IfcRoot]] the insertion of the [[Name]] attribute may be required. This would be enforced by a where rule. |  | String
[12 empty] | Pset_ConstructionAdministration.SpecificationSectionNumber | A reference number to an external contract technical specification section describing either (a) minimum performance requirements of a given IfcProductType/[[IfcProduct]] or (b) a preselection for a specific IfcProductType/[[IfcProduct]] made for this project. |  | String
[12 empty] | Pset_ElementComponentCommon.Status | [[Status]] of the element, predominately used in renovation or retrofitting projects. The status can be assigned to as 'New' - element designed as new addition, 'Existing' - element exists and remains, 'Demolish' - element existed but is to be demolished, 'Temporary' - element will exists only temporary (like a temporary support structure). |  | String
[12 empty] | Type | Defines the allowed values for selection of the flow meter operation type. |  | String
Drėgmės keitiklis | L | LC | BMA |  |  | Drėgmės daviklis | Drėgmės jutimo komponentas su skaliariniu išėjimu. |  | IfcSensor, IfcSensorType, IfcDistributionControlElement, IfcDistributionControlElementType, IfcDistributionControlElementTypeEnum | Elementai, nenumatyti kitose projekto dalyse | LoG 2 | [7 empty] | PVA
[12 empty] | Name | Optional name for use by the participating software systems or users. For some subtypes of [[IfcRoot]] the insertion of the [[Name]] attribute may be required. This would be enforced by a where rule. |  | String
[12 empty] | Pset_ConstructionAdministration.SpecificationSectionNumber | A reference number to an external contract technical specification section describing either (a) minimum performance requirements of a given IfcProductType/[[IfcProduct]] or (b) a preselection for a specific IfcProductType/[[IfcProduct]] made for this project. |  | String
[12 empty] | Pset_ElementComponentCommon.Status | [[Status]] of the element, predominately used in renovation or retrofitting projects. The status can be assigned to as 'New' - element designed as new addition, 'Existing' - element exists and remains, 'Demolish' - element existed but is to be demolished, 'Temporary' - element will exists only temporary (like a temporary support structure). |  | String
[12 empty] | Type | Defines the allowed values for selection of the flow meter operation type. |  | String
Drėgmės jungiklis | L | LC | BMB |  |  | Drėgmės jungiklis | Drėgmės jutimo komponentas su loginiu išėjimu. |  | IfcSensor, IfcSensorType, IfcDistributionControlElement, IfcDistributionControlElementType, IfcDistributionControlElementTypeEnum | Elementai, nenumatyti kitose projekto dalyse | LoG 2 | [7 empty] | PVA
[12 empty] | Name | Optional name for use by the participating software systems or users. For some subtypes of [[IfcRoot]] the insertion of the [[Name]] attribute may be required. This would be enforced by a where rule. |  | String
[12 empty] | Pset_ConstructionAdministration.SpecificationSectionNumber | A reference number to an external contract technical specification section describing either (a) minimum performance requirements of a given IfcProductType/[[IfcProduct]] or (b) a preselection for a specific IfcProductType/[[IfcProduct]] made for this project. |  | String
[12 empty] | Pset_ElementComponentCommon.Status | [[Status]] of the element, predominately used in renovation or retrofitting projects. The status can be assigned to as 'New' - element designed as new addition, 'Existing' - element exists and remains, 'Demolish' - element existed but is to be demolished, 'Temporary' - element will exists only temporary (like a temporary support structure). |  | String
[12 empty] | Type | Defines the allowed values for selection of the flow meter operation type. |  | String
Srauto keitiklis | L | LC | BFA |  |  | Srauto daviklis | Srauto jutimo komponentas su skaliariniu išėjimu. |  | IfcSensor, IfcSensorType, IfcDistributionControlElement, IfcDistributionControlElementType, IfcDistributionControlElementTypeEnum | Elementai, nenumatyti kitose projekto dalyse | LoG 2 | [7 empty] | PVA
[12 empty] | Name | Optional name for use by the participating software systems or users. For some subtypes of [[IfcRoot]] the insertion of the [[Name]] attribute may be required. This would be enforced by a where rule. |  | String
[12 empty] | Pset_ConstructionAdministration.SpecificationSectionNumber | A reference number to an external contract technical specification section describing either (a) minimum performance requirements of a given IfcProductType/[[IfcProduct]] or (b) a preselection for a specific IfcProductType/[[IfcProduct]] made for this project. |  | String
[12 empty] | Pset_ElementComponentCommon.Status | [[Status]] of the element, predominately used in renovation or retrofitting projects. The status can be assigned to as 'New' - element designed as new addition, 'Existing' - element exists and remains, 'Demolish' - element existed but is to be demolished, 'Temporary' - element will exists only temporary (like a temporary support structure). |  | String
[12 empty] | Type | Defines the allowed values for selection of the flow meter operation type. |  | String
Srauto jungiklis | L | LC | BFB |  |  | Srauto jungiklis | Srauto jutimo komponentas su loginiu išėjimu. |  | IfcSensor, IfcSensorType, IfcDistributionControlElement, IfcDistributionControlElementType, IfcDistributionControlElementTypeEnum | Elementai, nenumatyti kitose projekto dalyse | LoG 2 | [7 empty] | PVA
[12 empty] | Name | Optional name for use by the participating software systems or users. For some subtypes of [[IfcRoot]] the insertion of the [[Name]] attribute may be required. This would be enforced by a where rule. |  | String
[12 empty] | Pset_ConstructionAdministration.SpecificationSectionNumber | A reference number to an external contract technical specification section describing either (a) minimum performance requirements of a given IfcProductType/[[IfcProduct]] or (b) a preselection for a specific IfcProductType/[[IfcProduct]] made for this project. |  | String
[12 empty] | Pset_ElementComponentCommon.Status | [[Status]] of the element, predominately used in renovation or retrofitting projects. The status can be assigned to as 'New' - element designed as new addition, 'Existing' - element exists and remains, 'Demolish' - element existed but is to be demolished, 'Temporary' - element will exists only temporary (like a temporary support structure). |  | String
[12 empty] | Type | Defines the allowed values for selection of the flow meter operation type. |  | String
Šviesos jutiklis | L | LC | BRA |  |  | Šviesos daviklis | Spinduliuotės jutimo komponentas su skaliariniu išėjimu, skirtas regimosioms elektromagnetinėms bangoms matuoti. |  | IfcSensor, IfcSensorType, IfcDistributionControlElement, IfcDistributionControlElementType, IfcDistributionControlElementTypeEnum | Elementai, nenumatyti kitose projekto dalyse | LoG 2 | [7 empty] | PVA
[12 empty] | Name | Optional name for use by the participating software systems or users. For some subtypes of [[IfcRoot]] the insertion of the [[Name]] attribute may be required. This would be enforced by a where rule. |  | String
[12 empty] | Pset_ConstructionAdministration.SpecificationSectionNumber | A reference number to an external contract technical specification section describing either (a) minimum performance requirements of a given IfcProductType/[[IfcProduct]] or (b) a preselection for a specific IfcProductType/[[IfcProduct]] made for this project. |  | String
[12 empty] | Pset_ElementComponentCommon.Status | [[Status]] of the element, predominately used in renovation or retrofitting projects. The status can be assigned to as 'New' - element designed as new addition, 'Existing' - element exists and remains, 'Demolish' - element existed but is to be demolished, 'Temporary' - element will exists only temporary (like a temporary support structure). |  | String
[12 empty] | Type | Defines the allowed values for selection of the flow meter operation type. |  | String
Šviesos detektorius | L | LC | BRB |  |  | Šviesos detektorius | Spinduliuotės jutimo komponentas su loginiu išėjimu, skirtas regimosioms elektromagnetinėms bangoms matuoti. |  | IfcSensor, IfcSensorType, IfcDistributionControlElement, IfcDistributionControlElementType, IfcDistributionControlElementTypeEnum | Elementai, nenumatyti kitose projekto dalyse | LoG 2 | [7 empty] | PVA
[12 empty] | Name | Optional name for use by the participating software systems or users. For some subtypes of [[IfcRoot]] the insertion of the [[Name]] attribute may be required. This would be enforced by a where rule. |  | String
[12 empty] | Pset_ConstructionAdministration.SpecificationSectionNumber | A reference number to an external contract technical specification section describing either (a) minimum performance requirements of a given IfcProductType/[[IfcProduct]] or (b) a preselection for a specific IfcProductType/[[IfcProduct]] made for this project. |  | String
[12 empty] | Pset_ElementComponentCommon.Status | [[Status]] of the element, predominately used in renovation or retrofitting projects. The status can be assigned to as 'New' - element designed as new addition, 'Existing' - element exists and remains, 'Demolish' - element existed but is to be demolished, 'Temporary' - element will exists only temporary (like a temporary support structure). |  | String
[12 empty] | Type | Defines the allowed values for selection of the flow meter operation type. |  | String
Kietųjų dalelių jutiklis | L | LC | BQE |  |  | Kietųju dalelių daviklis | Kietųjų dalelių jutimo komponentas su skaliariniu išėjimu. |  | IfcSensor, IfcSensorType, IfcDistributionControlElement, IfcDistributionControlElementType, IfcDistributionControlElementTypeEnum | Elementai, nenumatyti kitose projekto dalyse | LoG 2 | [7 empty] | PVA
[12 empty] | Name | Optional name for use by the participating software systems or users. For some subtypes of [[IfcRoot]] the insertion of the [[Name]] attribute may be required. This would be enforced by a where rule. |  | String
[12 empty] | Pset_ConstructionAdministration.SpecificationSectionNumber | A reference number to an external contract technical specification section describing either (a) minimum performance requirements of a given IfcProductType/[[IfcProduct]] or (b) a preselection for a specific IfcProductType/[[IfcProduct]] made for this project. |  | String
[12 empty] | Pset_ElementComponentCommon.Status | [[Status]] of the element, predominately used in renovation or retrofitting projects. The status can be assigned to as 'New' - element designed as new addition, 'Existing' - element exists and remains, 'Demolish' - element existed but is to be demolished, 'Temporary' - element will exists only temporary (like a temporary support structure). |  | String
[12 empty] | Type | Defines the allowed values for selection of the flow meter operation type. |  | String
Dūmų detektorius | L | LC | %BQF10 |  |  | Kietųju dalelių detektorius | Kietųjų medžiagų ore detektorius, turintis signalizacijos funkciją. |  | IfcSensor, IfcSensorType, IfcDistributionControlElement, IfcDistributionControlElementType, IfcDistributionControlElementTypeEnum | Elementai, nenumatyti kitose projekto dalyse | LoG 2 | [7 empty] | PVA
[12 empty] | Name | Optional name for use by the participating software systems or users. For some subtypes of [[IfcRoot]] the insertion of the [[Name]] attribute may be required. This would be enforced by a where rule. |  | String
[12 empty] | Pset_ConstructionAdministration.SpecificationSectionNumber | A reference number to an external contract technical specification section describing either (a) minimum performance requirements of a given IfcProductType/[[IfcProduct]] or (b) a preselection for a specific IfcProductType/[[IfcProduct]] made for this project. |  | String
[12 empty] | Pset_ElementComponentCommon.Status | [[Status]] of the element, predominately used in renovation or retrofitting projects. The status can be assigned to as 'New' - element designed as new addition, 'Existing' - element exists and remains, 'Demolish' - element existed but is to be demolished, 'Temporary' - element will exists only temporary (like a temporary support structure). |  | String
[12 empty] | Type | Defines the allowed values for selection of the flow meter operation type. |  | String
Medžiagos detektorius | L | LC | BZD |  |  | Medžiagų daviklis | Įvykio jutimo komponentas su loginiu išėjimu, skirtas aptikti medžiagas. |  | IfcSensor, IfcSensorType, IfcDistributionControlElement, IfcDistributionControlElementType, IfcDistributionControlElementTypeEnum | Elementai, nenumatyti kitose projekto dalyse | LoG 2 | [7 empty] | PVA
[12 empty] | Name | Optional name for use by the participating software systems or users. For some subtypes of [[IfcRoot]] the insertion of the [[Name]] attribute may be required. This would be enforced by a where rule. |  | String
[12 empty] | Pset_ConstructionAdministration.SpecificationSectionNumber | A reference number to an external contract technical specification section describing either (a) minimum performance requirements of a given IfcProductType/[[IfcProduct]] or (b) a preselection for a specific IfcProductType/[[IfcProduct]] made for this project. |  | String
[12 empty] | Pset_ElementComponentCommon.Status | [[Status]] of the element, predominately used in renovation or retrofitting projects. The status can be assigned to as 'New' - element designed as new addition, 'Existing' - element exists and remains, 'Demolish' - element existed but is to be demolished, 'Temporary' - element will exists only temporary (like a temporary support structure). |  | String
[12 empty] | Type | Defines the allowed values for selection of the flow meter operation type. |  | String
| L | LC | %BZD0110 |  |  | Apledėjimo daviklis |  |  | IfcSensor, IfcSensorType, IfcDistributionControlElement, IfcDistributionControlElementType, IfcDistributionControlElementTypeEnum | Elementai, nenumatyti kitose projekto dalyse | LoG 2 | [7 empty] | PVA
[12 empty] | Name | Optional name for use by the participating software systems or users. For some subtypes of [[IfcRoot]] the insertion of the [[Name]] attribute may be required. This would be enforced by a where rule. |  | String
[12 empty] | Pset_ConstructionAdministration.SpecificationSectionNumber | A reference number to an external contract technical specification section describing either (a) minimum performance requirements of a given IfcProductType/[[IfcProduct]] or (b) a preselection for a specific IfcProductType/[[IfcProduct]] made for this project. |  | String
[12 empty] | Pset_ElementComponentCommon.Status | [[Status]] of the element, predominately used in renovation or retrofitting projects. The status can be assigned to as 'New' - element designed as new addition, 'Existing' - element exists and remains, 'Demolish' - element existed but is to be demolished, 'Temporary' - element will exists only temporary (like a temporary support structure). |  | String
[12 empty] | Type | Defines the allowed values for selection of the flow meter operation type. |  | String
Lygio keitiklis | L | LC | BLA |  |  | Lygio daviklis | Lygio jutimo komponentas su skaliariniu išėjimu. |  | IfcSensor, IfcSensorType, IfcDistributionControlElement, IfcDistributionControlElementType, IfcDistributionControlElementTypeEnum | Elementai, nenumatyti kitose projekto dalyse | LoG 2 | [7 empty] | PVA
[12 empty] | Name | Optional name for use by the participating software systems or users. For some subtypes of [[IfcRoot]] the insertion of the [[Name]] attribute may be required. This would be enforced by a where rule. |  | String
[12 empty] | Pset_ConstructionAdministration.SpecificationSectionNumber | A reference number to an external contract technical specification section describing either (a) minimum performance requirements of a given IfcProductType/[[IfcProduct]] or (b) a preselection for a specific IfcProductType/[[IfcProduct]] made for this project. |  | String
[12 empty] | Pset_ElementComponentCommon.Status | [[Status]] of the element, predominately used in renovation or retrofitting projects. The status can be assigned to as 'New' - element designed as new addition, 'Existing' - element exists and remains, 'Demolish' - element existed but is to be demolished, 'Temporary' - element will exists only temporary (like a temporary support structure). |  | String
[12 empty] | Type | Defines the allowed values for selection of the flow meter operation type. |  | String
Lygio jungiklis | L | LC | BLB |  |  | Lygio jungiklis | Lygio jutimo komponentas su loginiu išėjimu. |  | IfcSensor, IfcSensorType, IfcDistributionControlElement, IfcDistributionControlElementType, IfcDistributionControlElementTypeEnum | Elementai, nenumatyti kitose projekto dalyse | LoG 2 | [7 empty] | PVA
[12 empty] | Name | Optional name for use by the participating software systems or users. For some subtypes of [[IfcRoot]] the insertion of the [[Name]] attribute may be required. This would be enforced by a where rule. |  | String
[12 empty] | Pset_ConstructionAdministration.SpecificationSectionNumber | A reference number to an external contract technical specification section describing either (a) minimum performance requirements of a given IfcProductType/[[IfcProduct]] or (b) a preselection for a specific IfcProductType/[[IfcProduct]] made for this project. |  | String
[12 empty] | Pset_ElementComponentCommon.Status | [[Status]] of the element, predominately used in renovation or retrofitting projects. The status can be assigned to as 'New' - element designed as new addition, 'Existing' - element exists and remains, 'Demolish' - element existed but is to be demolished, 'Temporary' - element will exists only temporary (like a temporary support structure). |  | String
[12 empty] | Type | Defines the allowed values for selection of the flow meter operation type. |  | String
| L | LC | %BUA1010 |  |  | Meteorologinė stotelė |  |  | IfcSensor, IfcSensorType, IfcDistributionControlElement, IfcDistributionControlElementType, IfcDistributionControlElementTypeEnum | Elementai, nenumatyti kitose projekto dalyse | LoG 2 | [7 empty] | PVA
[12 empty] | Name | Optional name for use by the participating software systems or users. For some subtypes of [[IfcRoot]] the insertion of the [[Name]] attribute may be required. This would be enforced by a where rule. |  | String
[12 empty] | Pset_ConstructionAdministration.SpecificationSectionNumber | A reference number to an external contract technical specification section describing either (a) minimum performance requirements of a given IfcProductType/[[IfcProduct]] or (b) a preselection for a specific IfcProductType/[[IfcProduct]] made for this project. |  | String
[12 empty] | Pset_ElementComponentCommon.Status | [[Status]] of the element, predominately used in renovation or retrofitting projects. The status can be assigned to as 'New' - element designed as new addition, 'Existing' - element exists and remains, 'Demolish' - element existed but is to be demolished, 'Temporary' - element will exists only temporary (like a temporary support structure). |  | String
[12 empty] | Type | Defines the allowed values for selection of the flow meter operation type. |  | String
Asmens detektorius | L | LC | BZC |  |  | Asmens detektorius | Įvykio jutimo komponentas su loginiu išėjimu, skirtas aptikti žmones. |  | IfcSensor, IfcSensorType, IfcDistributionControlElement, IfcDistributionControlElementType, IfcDistributionControlElementTypeEnum | Elementai, nenumatyti kitose projekto dalyse | LoG 2 | [7 empty] | PVA
[12 empty] | Name | Optional name for use by the participating software systems or users. For some subtypes of [[IfcRoot]] the insertion of the [[Name]] attribute may be required. This would be enforced by a where rule. |  | String
[12 empty] | Pset_ConstructionAdministration.SpecificationSectionNumber | A reference number to an external contract technical specification section describing either (a) minimum performance requirements of a given IfcProductType/[[IfcProduct]] or (b) a preselection for a specific IfcProductType/[[IfcProduct]] made for this project. |  | String
[12 empty] | Pset_ElementComponentCommon.Status | [[Status]] of the element, predominately used in renovation or retrofitting projects. The status can be assigned to as 'New' - element designed as new addition, 'Existing' - element exists and remains, 'Demolish' - element existed but is to be demolished, 'Temporary' - element will exists only temporary (like a temporary support structure). |  | String
[12 empty] | Type | Defines the allowed values for selection of the flow meter operation type. |  | String
Valdymo blokas | L | LC | KEB |  |  | Valdymo blokas | Elektrinis signalo apdorojimo komponentas, skirtas prietaisams valdyti be žmogaus įsikišimo. |  | IfcSensor, IfcSensorType, IfcDistributionControlElement, IfcDistributionControlElementType, IfcDistributionControlElementTypeEnum | Elementai, nenumatyti kitose projekto dalyse | LoG 2 | [7 empty] | PVA
[12 empty] | Name | Optional name for use by the participating software systems or users. For some subtypes of [[IfcRoot]] the insertion of the [[Name]] attribute may be required. This would be enforced by a where rule. |  | String
[12 empty] | Pset_ConstructionAdministration.SpecificationSectionNumber | A reference number to an external contract technical specification section describing either (a) minimum performance requirements of a given IfcProductType/[[IfcProduct]] or (b) a preselection for a specific IfcProductType/[[IfcProduct]] made for this project. |  | String
[12 empty] | Pset_ElementComponentCommon.Status | [[Status]] of the element, predominately used in renovation or retrofitting projects. The status can be assigned to as 'New' - element designed as new addition, 'Existing' - element exists and remains, 'Demolish' - element existed but is to be demolished, 'Temporary' - element will exists only temporary (like a temporary support structure). |  | String
[12 empty] | Tag | The tag (or label) identifier at the particular instance of a product, e.g. the serial number, or the position number. It is the identifier at the occurrence level. |  | String
[12 empty] | Type | Defines the allowed values for selection of the flow meter operation type. |  | String
Dažnio keitiklis | L | LC | TAC |  |  | Dažnio keitiklis | Elektros energijos transformavimo komponentas, transformuojantis iš nuolatinės srovės į nuolatinę srovę keisdamas dažnį. |  | IfcSensor, IfcSensorType, IfcDistributionControlElement, IfcDistributionControlElementType, IfcDistributionControlElementTypeEnum | Elementai, nenumatyti kitose projekto dalyse | LoG 2 | [7 empty] | PVA
[12 empty] | Name | Optional name for use by the participating software systems or users. For some subtypes of [[IfcRoot]] the insertion of the [[Name]] attribute may be required. This would be enforced by a where rule. |  | String
[12 empty] | Pset_ConstructionAdministration.SpecificationSectionNumber | A reference number to an external contract technical specification section describing either (a) minimum performance requirements of a given IfcProductType/[[IfcProduct]] or (b) a preselection for a specific IfcProductType/[[IfcProduct]] made for this project. |  | String
[12 empty] | Pset_ElementComponentCommon.Status | [[Status]] of the element, predominately used in renovation or retrofitting projects. The status can be assigned to as 'New' - element designed as new addition, 'Existing' - element exists and remains, 'Demolish' - element existed but is to be demolished, 'Temporary' - element will exists only temporary (like a temporary support structure). |  | String
[12 empty] | Tag | The tag (or label) identifier at the particular instance of a product, e.g. the serial number, or the position number. It is the identifier at the occurrence level. |  | String
[12 empty] | Type | Defines the allowed values for selection of the flow meter operation type. |  | String
Universalusis kintamosios srovės maitinimo šaltinis | L | LC | TCA |  |  | Kintamos srovės maitinimo blokas | Universalusis maitinimo šaltinis, tiekiantis kintamąją srovę. |  | IfcElectricFlowStorageDevice, IfcEnergyConversionDevice, IfcFlowStorageDevice, IfcDistributionElement | Elementai, nenumatyti kitose projekto dalyse | LoG 2 | [7 empty] | PVA
[12 empty] | Name | Optional name for use by the participating software systems or users. For some subtypes of [[IfcRoot]] the insertion of the [[Name]] attribute may be required. This would be enforced by a where rule. |  | String
[12 empty] | Pset_ConstructionAdministration.SpecificationSectionNumber | A reference number to an external contract technical specification section describing either (a) minimum performance requirements of a given IfcProductType/[[IfcProduct]] or (b) a preselection for a specific IfcProductType/[[IfcProduct]] made for this project. |  | String
[12 empty] | Pset_ElementComponentCommon.Status | [[Status]] of the element, predominately used in renovation or retrofitting projects. The status can be assigned to as 'New' - element designed as new addition, 'Existing' - element exists and remains, 'Demolish' - element existed but is to be demolished, 'Temporary' - element will exists only temporary (like a temporary support structure). |  | String
[12 empty] | Type | Defines the allowed values for selection of the flow meter operation type. |  | String
Universalusis nuolatinės srovės maitinimo šaltinis | L | LC | TCB |  |  | Pastovios srovės maitinimo blokas | Universalusis maitinimo šaltinis, tiekiantis nuolatinę srovę. |  | IfcElectricFlowStorageDevice, IfcEnergyConversionDevice, IfcFlowStorageDevice, IfcDistributionElement | Elementai, nenumatyti kitose projekto dalyse | LoG 2 | [7 empty] | PVA
[12 empty] | Name | Optional name for use by the participating software systems or users. For some subtypes of [[IfcRoot]] the insertion of the [[Name]] attribute may be required. This would be enforced by a where rule. |  | String
[12 empty] | Pset_ConstructionAdministration.SpecificationSectionNumber | A reference number to an external contract technical specification section describing either (a) minimum performance requirements of a given IfcProductType/[[IfcProduct]] or (b) a preselection for a specific IfcProductType/[[IfcProduct]] made for this project. |  | String
[12 empty] | Pset_ElementComponentCommon.Status | [[Status]] of the element, predominately used in renovation or retrofitting projects. The status can be assigned to as 'New' - element designed as new addition, 'Existing' - element exists and remains, 'Demolish' - element existed but is to be demolished, 'Temporary' - element will exists only temporary (like a temporary support structure). |  | String
[12 empty] | Tag | The tag (or label) identifier at the particular instance of a product, e.g. the serial number, or the position number. It is the identifier at the occurrence level. |  | String
[12 empty] | Type | Defines the allowed values for selection of the flow meter operation type. |  | String
Korpusas | L | LC | UCA |  |  | Korpusas (skydelis) | Gaubtas, skirtas mechanizmams ar jų dalims apsaugoti nuo išorinio poveikio bei užtikrinti žmonių saugumą (taip pat ir nuo kontakto su elektros srove). |  | IfcJunctionBox, IfcJunctionBoxType | Elementai, nenumatyti kitose projekto dalyse | LoG 2 | [7 empty] | PVA
[12 empty] | Name | Optional name for use by the participating software systems or users. For some subtypes of [[IfcRoot]] the insertion of the [[Name]] attribute may be required. This would be enforced by a where rule. |  | String
[12 empty] | Pset_ConstructionAdministration.SpecificationSectionNumber | A reference number to an external contract technical specification section describing either (a) minimum performance requirements of a given IfcProductType/[[IfcProduct]] or (b) a preselection for a specific IfcProductType/[[IfcProduct]] made for this project. |  | String
[12 empty] | Pset_ElementComponentCommon.Status | [[Status]] of the element, predominately used in renovation or retrofitting projects. The status can be assigned to as 'New' - element designed as new addition, 'Existing' - element exists and remains, 'Demolish' - element existed but is to be demolished, 'Temporary' - element will exists only temporary (like a temporary support structure). |  | String
[12 empty] | Tag | The tag (or label) identifier at the particular instance of a product, e.g. the serial number, or the position number. It is the identifier at the occurrence level. |  | String
[12 empty] | Type | Defines the allowed values for selection of the flow meter operation type. |  | String
Elektrinis variklis | L | LC | MAA |  |  | Elektrinė pavara ar variklis | Elektromagnetinis varomasis komponentas, judantis tolygiai. |  | IfcElectricMotor, IfcElectricMotorType | Elementai, nenumatyti kitose projekto dalyse | LoG 2 | [7 empty] | PVA
[12 empty] | Name | Optional name for use by the participating software systems or users. For some subtypes of [[IfcRoot]] the insertion of the [[Name]] attribute may be required. This would be enforced by a where rule. |  | String
[12 empty] | Pset_ConstructionAdministration.SpecificationSectionNumber | A reference number to an external contract technical specification section describing either (a) minimum performance requirements of a given IfcProductType/[[IfcProduct]] or (b) a preselection for a specific IfcProductType/[[IfcProduct]] made for this project. |  | String
[12 empty] | Pset_ElementComponentCommon.Status | [[Status]] of the element, predominately used in renovation or retrofitting projects. The status can be assigned to as 'New' - element designed as new addition, 'Existing' - element exists and remains, 'Demolish' - element existed but is to be demolished, 'Temporary' - element will exists only temporary (like a temporary support structure). |  | String
[12 empty] | Type | Defines the allowed values for selection of the flow meter operation type. |  | String

## LoIN2
Komponento pavadinimas pagal NSIK klasifikatorių | Klasifikatoriai |  |  |  |  | Pavadinimas | Elemento aprašymas | Modeliuojamų elementų pavyzdžiai | IFC tipas | Pastabos | Pateikiama informacija | [7 empty] | PROJEKTO DALIS
Komponento pavadinimas pagal NSIK klasifikatorių | Funkcinės sistemos kodas - ClassificationSystem.NSIK LF arba „NSIK LF“ klasifikatorius | Techninės sistemos kodas - ClassificationSystem.NSIK LT arba „NSIK LT“ klasifikatorius | Komponento kodas - ClassificationSystemNSIK LK arba „NSIK LK“ klasifikatorius | Erdvės kodas - ClassificationSystem.NSIK B arba „NSIK B“ klasifikatorius | Statinio kodas - ClassificationSystem.NSIK E arba „NSIK E“ klasifikatorius |  | Elemento aprašymas | Modeliuojamų elementų pavyzdžiai |  | Pastabos | TP modeliai LOD, LoG | Atributas arba Savybių rinkinys.Pavadinimas | Atributo ar savybės aprašymas | IFC duomenų tipas | Duomenų tipas | Vertės pavyzdžiai | Leidžiamos reikšmės | Pastabos
PVA: Pastato valdymas ir automatizacija | [10 empty] | 300
Įrangos ir (ar) kabelių dėklas | L | LC | UBA |  |  | Įrangos ir/ar kabelių dėklas | Tarp fiksuotų padėčių objektą ar objektus palaikantis komponentas, kuris įrengtas išilgai laikomojo komponento ar sistemos ir yra nuolatiniame sąlytyje su tuo komponentu ar sistema. |  | IfcFlowSegment, IfcFlowSegmentType, IfcFlowSegmentTypeEnum | Elementai, nenumatyti kitose projekto dalyse | LoG 2 | [7 empty] | PVA
[12 empty] | Name | Optional name for use by the participating software systems or users. For some subtypes of [[IfcRoot]] the insertion of the [[Name]] attribute may be required. This would be enforced by a where rule. |  | String
[12 empty] | Pset_ConstructionAdministration.SpecificationSectionNumber | A reference number to an external contract technical specification section describing either (a) minimum performance requirements of a given IfcProductType/[[IfcProduct]] or (b) a preselection for a specific IfcProductType/[[IfcProduct]] made for this project. |  | String
[12 empty] | Pset_ElementComponentCommon.Status | [[Status]] of the element, predominately used in renovation or retrofitting projects. The status can be assigned to as 'New' - element designed as new addition, 'Existing' - element exists and remains, 'Demolish' - element existed but is to be demolished, 'Temporary' - element will exists only temporary (like a temporary support structure). |  | String
[12 empty] | Pset_QuantityTakeOff.Height | Characteristic height |  | Real
[12 empty] | Pset_QuantityTakeOff.Length | The length of the object. |  | Real
[12 empty] | Pset_QuantityTakeOff.Width | The width of the object. Only given, if the object has constant thickness (prismatic). |  | Real
[12 empty] | Type | Defines the allowed values for selection of the flow meter operation type. |  | String
Elektromagnetinių bangų jutiklis | L | LE | BRC |  |  | Infraraudonųjų spindulių jutiklis | Spinduliuotės jutimo komponentas su skaliariniu išėjimu, skirtas neregimosioms elektromagnetinėms bangoms matuoti. |  | IfcSensor, IfcSensorType, IfcDistributionControlElement, IfcDistributionControlElementType, IfcDistributionControlElementTypeEnum | Elementai, nenumatyti kitose projekto dalyse | LoG 2 | [7 empty] | PVA
[12 empty] | Name | Optional name for use by the participating software systems or users. For some subtypes of [[IfcRoot]] the insertion of the [[Name]] attribute may be required. This would be enforced by a where rule. |  | String
[12 empty] | Pset_ConstructionAdministration.SpecificationSectionNumber | A reference number to an external contract technical specification section describing either (a) minimum performance requirements of a given IfcProductType/[[IfcProduct]] or (b) a preselection for a specific IfcProductType/[[IfcProduct]] made for this project. |  | String
[12 empty] | Pset_ElementComponentCommon.Status | [[Status]] of the element, predominately used in renovation or retrofitting projects. The status can be assigned to as 'New' - element designed as new addition, 'Existing' - element exists and remains, 'Demolish' - element existed but is to be demolished, 'Temporary' - element will exists only temporary (like a temporary support structure). |  | String
[12 empty] | Pset_QuantityTakeOff.Height | Characteristic height |  | Real
[12 empty] | Pset_QuantityTakeOff.Length | The length of the object. |  | Real
[12 empty] | Pset_QuantityTakeOff.Width | The width of the object. Only given, if the object has constant thickness (prismatic). |  | Real
[12 empty] | Type | Defines the allowed values for selection of the flow meter operation type. |  | String
[12 empty] | VVK.Colour | [[Colour]] of this object. |  | String
[12 empty] | VVK.Finish | [[Description]] of the (surface) finish of the object for informational purposes. |  | String
VVK.Material
Temperatūros keitiklis | L | LC | BTA |  |  | Temperatūros jutiklis | Temperatūros jutimo komponentas su skaliariniu išėjimu. |  | IfcSensor, IfcSensorType, IfcDistributionControlElement, IfcDistributionControlElementType, IfcDistributionControlElementTypeEnum |  | LoG 2 | [7 empty] | PVA
[12 empty] | Name | Optional name for use by the participating software systems or users. For some subtypes of [[IfcRoot]] the insertion of the [[Name]] attribute may be required. This would be enforced by a where rule. |  | String
[12 empty] | Pset_ConstructionAdministration.SpecificationSectionNumber | A reference number to an external contract technical specification section describing either (a) minimum performance requirements of a given IfcProductType/[[IfcProduct]] or (b) a preselection for a specific IfcProductType/[[IfcProduct]] made for this project. |  | String
[12 empty] | Pset_ElementComponentCommon.Status | [[Status]] of the element, predominately used in renovation or retrofitting projects. The status can be assigned to as 'New' - element designed as new addition, 'Existing' - element exists and remains, 'Demolish' - element existed but is to be demolished, 'Temporary' - element will exists only temporary (like a temporary support structure). |  | String
[12 empty] | Pset_QuantityTakeOff.Height | Characteristic height |  | Real
[12 empty] | Pset_QuantityTakeOff.Length | The length of the object. |  | Real
[12 empty] | Pset_QuantityTakeOff.Width | The width of the object. Only given, if the object has constant thickness (prismatic). |  | Real
[12 empty] | Type | Defines the allowed values for selection of the flow meter operation type. |  | String
[12 empty] | VVK.Colour | [[Colour]] of this object. |  | String
[12 empty] | VVK.Finish | [[Description]] of the (surface) finish of the object for informational purposes. |  | String
VVK.Material
Dujų jutiklis | L | LC | BQA |  |  | Dujų jutiklis | Dujų koncentracijos jutimo komponentas su skaliariniu išėjimu. |  | IfcSensor, IfcSensorType, IfcDistributionControlElement, IfcDistributionControlElementType, IfcDistributionControlElementTypeEnum | Elementai, nenumatyti kitose projekto dalyse | LoG 2 | [7 empty] | PVA
[12 empty] | Name | Optional name for use by the participating software systems or users. For some subtypes of [[IfcRoot]] the insertion of the [[Name]] attribute may be required. This would be enforced by a where rule. |  | String
[12 empty] | Pset_ConstructionAdministration.SpecificationSectionNumber | A reference number to an external contract technical specification section describing either (a) minimum performance requirements of a given IfcProductType/[[IfcProduct]] or (b) a preselection for a specific IfcProductType/[[IfcProduct]] made for this project. |  | String
[12 empty] | Pset_ElementComponentCommon.Status | [[Status]] of the element, predominately used in renovation or retrofitting projects. The status can be assigned to as 'New' - element designed as new addition, 'Existing' - element exists and remains, 'Demolish' - element existed but is to be demolished, 'Temporary' - element will exists only temporary (like a temporary support structure). |  | String
[12 empty] | Pset_QuantityTakeOff.Height | Characteristic height |  | Real
[12 empty] | Pset_QuantityTakeOff.Length | The length of the object. |  | Real
[12 empty] | Pset_QuantityTakeOff.Width | The width of the object. Only given, if the object has constant thickness (prismatic). |  | Real
[12 empty] | Type | Defines the allowed values for selection of the flow meter operation type. |  | String
[12 empty] | VVK.Colour | [[Colour]] of this object. |  | String
[12 empty] | VVK.Finish | [[Description]] of the (surface) finish of the object for informational purposes. |  | String
VVK.Material
Drėgmės keitiklis | L | LC | BMA |  |  | Drėgmės daviklis | Drėgmės jutimo komponentas su skaliariniu išėjimu. |  | IfcSensor, IfcSensorType, IfcDistributionControlElement, IfcDistributionControlElementType, IfcDistributionControlElementTypeEnum | Elementai, nenumatyti kitose projekto dalyse | LoG 2 | [7 empty] | PVA
[12 empty] | Name | Optional name for use by the participating software systems or users. For some subtypes of [[IfcRoot]] the insertion of the [[Name]] attribute may be required. This would be enforced by a where rule. |  | String
[12 empty] | Pset_ConstructionAdministration.SpecificationSectionNumber | A reference number to an external contract technical specification section describing either (a) minimum performance requirements of a given IfcProductType/[[IfcProduct]] or (b) a preselection for a specific IfcProductType/[[IfcProduct]] made for this project. |  | String
[12 empty] | Pset_ElementComponentCommon.Status | [[Status]] of the element, predominately used in renovation or retrofitting projects. The status can be assigned to as 'New' - element designed as new addition, 'Existing' - element exists and remains, 'Demolish' - element existed but is to be demolished, 'Temporary' - element will exists only temporary (like a temporary support structure). |  | String
[12 empty] | Pset_QuantityTakeOff.Height | Characteristic height |  | Real
[12 empty] | Pset_QuantityTakeOff.Length | The length of the object. |  | Real
[12 empty] | Pset_QuantityTakeOff.Width | The width of the object. Only given, if the object has constant thickness (prismatic). |  | Real
[12 empty] | Type | Defines the allowed values for selection of the flow meter operation type. |  | String
[12 empty] | VVK.Colour | [[Colour]] of this object. |  | String
[12 empty] | VVK.Finish | [[Description]] of the (surface) finish of the object for informational purposes. |  | String
VVK.Material
Drėgmės jungiklis | L | LC | BMB |  |  | Drėgmės jungiklis | Drėgmės jutimo komponentas su loginiu išėjimu. |  | IfcSensor, IfcSensorType, IfcDistributionControlElement, IfcDistributionControlElementType, IfcDistributionControlElementTypeEnum | Elementai, nenumatyti kitose projekto dalyse | LoG 2 | [7 empty] | PVA
[12 empty] | Name | Optional name for use by the participating software systems or users. For some subtypes of [[IfcRoot]] the insertion of the [[Name]] attribute may be required. This would be enforced by a where rule. |  | String
[12 empty] | Pset_ConstructionAdministration.SpecificationSectionNumber | A reference number to an external contract technical specification section describing either (a) minimum performance requirements of a given IfcProductType/[[IfcProduct]] or (b) a preselection for a specific IfcProductType/[[IfcProduct]] made for this project. |  | String
[12 empty] | Pset_ElementComponentCommon.Status | [[Status]] of the element, predominately used in renovation or retrofitting projects. The status can be assigned to as 'New' - element designed as new addition, 'Existing' - element exists and remains, 'Demolish' - element existed but is to be demolished, 'Temporary' - element will exists only temporary (like a temporary support structure). |  | String
[12 empty] | Pset_QuantityTakeOff.Height | Characteristic height |  | Real
[12 empty] | Pset_QuantityTakeOff.Length | The length of the object. |  | Real
[12 empty] | Pset_QuantityTakeOff.Width | The width of the object. Only given, if the object has constant thickness (prismatic). |  | Real
[12 empty] | Type | Defines the allowed values for selection of the flow meter operation type. |  | String
[12 empty] | VVK.Colour | [[Colour]] of this object. |  | String
[12 empty] | VVK.Finish | [[Description]] of the (surface) finish of the object for informational purposes. |  | String
VVK.Material
Srauto keitiklis | L | LC | BFA |  |  | Srauto daviklis | Srauto jutimo komponentas su skaliariniu išėjimu. |  | IfcSensor, IfcSensorType, IfcDistributionControlElement, IfcDistributionControlElementType, IfcDistributionControlElementTypeEnum | Elementai, nenumatyti kitose projekto dalyse | LoG 2 | [7 empty] | PVA
[12 empty] | Name | Optional name for use by the participating software systems or users. For some subtypes of [[IfcRoot]] the insertion of the [[Name]] attribute may be required. This would be enforced by a where rule. |  | String
[12 empty] | Pset_ConstructionAdministration.SpecificationSectionNumber | A reference number to an external contract technical specification section describing either (a) minimum performance requirements of a given IfcProductType/[[IfcProduct]] or (b) a preselection for a specific IfcProductType/[[IfcProduct]] made for this project. |  | String
[12 empty] | Pset_ElementComponentCommon.Status | [[Status]] of the element, predominately used in renovation or retrofitting projects. The status can be assigned to as 'New' - element designed as new addition, 'Existing' - element exists and remains, 'Demolish' - element existed but is to be demolished, 'Temporary' - element will exists only temporary (like a temporary support structure). |  | String
[12 empty] | Pset_QuantityTakeOff.Height | Characteristic height |  | Real
[12 empty] | Pset_QuantityTakeOff.Length | The length of the object. |  | Real
[12 empty] | Pset_QuantityTakeOff.Width | The width of the object. Only given, if the object has constant thickness (prismatic). |  | Real
[12 empty] | Type | Defines the allowed values for selection of the flow meter operation type. |  | String
[12 empty] | VVK.Colour | [[Colour]] of this object. |  | String
[12 empty] | VVK.Finish | [[Description]] of the (surface) finish of the object for informational purposes. |  | String
VVK.Material
Srauto jungiklis | L | LC | BFB |  |  | Srauto jungiklis | Srauto jutimo komponentas su loginiu išėjimu. |  | IfcSensor, IfcSensorType, IfcDistributionControlElement, IfcDistributionControlElementType, IfcDistributionControlElementTypeEnum | Elementai, nenumatyti kitose projekto dalyse | LoG 2 | [7 empty] | PVA
[12 empty] | Name | Optional name for use by the participating software systems or users. For some subtypes of [[IfcRoot]] the insertion of the [[Name]] attribute may be required. This would be enforced by a where rule. |  | String
[12 empty] | Pset_ConstructionAdministration.SpecificationSectionNumber | A reference number to an external contract technical specification section describing either (a) minimum performance requirements of a given IfcProductType/[[IfcProduct]] or (b) a preselection for a specific IfcProductType/[[IfcProduct]] made for this project. |  | String
[12 empty] | Pset_ElementComponentCommon.Status | [[Status]] of the element, predominately used in renovation or retrofitting projects. The status can be assigned to as 'New' - element designed as new addition, 'Existing' - element exists and remains, 'Demolish' - element existed but is to be demolished, 'Temporary' - element will exists only temporary (like a temporary support structure). |  | String
[12 empty] | Pset_QuantityTakeOff.Height | Characteristic height |  | Real
[12 empty] | Pset_QuantityTakeOff.Length | The length of the object. |  | Real
[12 empty] | Pset_QuantityTakeOff.Width | The width of the object. Only given, if the object has constant thickness (prismatic). |  | Real
[12 empty] | Type | Defines the allowed values for selection of the flow meter operation type. |  | String
[12 empty] | VVK.Colour | [[Colour]] of this object. |  | String
[12 empty] | VVK.Finish | [[Description]] of the (surface) finish of the object for informational purposes. |  | String
VVK.Material
Šviesos jutiklis | L | LC | BRA |  |  | Šviesos daviklis | Spinduliuotės jutimo komponentas su skaliariniu išėjimu, skirtas regimosioms elektromagnetinėms bangoms matuoti. |  | IfcSensor, IfcSensorType, IfcDistributionControlElement, IfcDistributionControlElementType, IfcDistributionControlElementTypeEnum | Elementai, nenumatyti kitose projekto dalyse | LoG 2 | [7 empty] | PVA
[12 empty] | Name | Optional name for use by the participating software systems or users. For some subtypes of [[IfcRoot]] the insertion of the [[Name]] attribute may be required. This would be enforced by a where rule. |  | String
[12 empty] | Pset_ConstructionAdministration.SpecificationSectionNumber | A reference number to an external contract technical specification section describing either (a) minimum performance requirements of a given IfcProductType/[[IfcProduct]] or (b) a preselection for a specific IfcProductType/[[IfcProduct]] made for this project. |  | String
[12 empty] | Pset_ElementComponentCommon.Status | [[Status]] of the element, predominately used in renovation or retrofitting projects. The status can be assigned to as 'New' - element designed as new addition, 'Existing' - element exists and remains, 'Demolish' - element existed but is to be demolished, 'Temporary' - element will exists only temporary (like a temporary support structure). |  | String
[12 empty] | Pset_QuantityTakeOff.Height | Characteristic height |  | Real
[12 empty] | Pset_QuantityTakeOff.Length | The length of the object. |  | Real
[12 empty] | Pset_QuantityTakeOff.Width | The width of the object. Only given, if the object has constant thickness (prismatic). |  | Real
[12 empty] | Type | Defines the allowed values for selection of the flow meter operation type. |  | String
[12 empty] | VVK.Colour | [[Colour]] of this object. |  | String
[12 empty] | VVK.Finish | [[Description]] of the (surface) finish of the object for informational purposes. |  | String
VVK.Material
Šviesos detektorius | L | LC | BRB |  |  | Šviesos detektorius | Spinduliuotės jutimo komponentas su loginiu išėjimu, skirtas regimosioms elektromagnetinėms bangoms matuoti. |  | IfcSensor, IfcSensorType, IfcDistributionControlElement, IfcDistributionControlElementType, IfcDistributionControlElementTypeEnum | Elementai, nenumatyti kitose projekto dalyse | LoG 2 | [7 empty] | PVA
[12 empty] | Name | Optional name for use by the participating software systems or users. For some subtypes of [[IfcRoot]] the insertion of the [[Name]] attribute may be required. This would be enforced by a where rule. |  | String
[12 empty] | Pset_ConstructionAdministration.SpecificationSectionNumber | A reference number to an external contract technical specification section describing either (a) minimum performance requirements of a given IfcProductType/[[IfcProduct]] or (b) a preselection for a specific IfcProductType/[[IfcProduct]] made for this project. |  | String
[12 empty] | Pset_ElementComponentCommon.Status | [[Status]] of the element, predominately used in renovation or retrofitting projects. The status can be assigned to as 'New' - element designed as new addition, 'Existing' - element exists and remains, 'Demolish' - element existed but is to be demolished, 'Temporary' - element will exists only temporary (like a temporary support structure). |  | String
[12 empty] | Pset_QuantityTakeOff.Height | Characteristic height |  | Real
[12 empty] | Pset_QuantityTakeOff.Length | The length of the object. |  | Real
[12 empty] | Pset_QuantityTakeOff.Width | The width of the object. Only given, if the object has constant thickness (prismatic). |  | Real
[12 empty] | Type | Defines the allowed values for selection of the flow meter operation type. |  | String
[12 empty] | VVK.Colour | [[Colour]] of this object. |  | String
[12 empty] | VVK.Finish | [[Description]] of the (surface) finish of the object for informational purposes. |  | String
VVK.Material
Kietųjų dalelių jutiklis | L | LC | BQE |  |  | Kietųju dalelių daviklis | Kietųjų dalelių jutimo komponentas su skaliariniu išėjimu. |  | IfcSensor, IfcSensorType, IfcDistributionControlElement, IfcDistributionControlElementType, IfcDistributionControlElementTypeEnum | Elementai, nenumatyti kitose projekto dalyse | LoG 2 | [7 empty] | PVA
[12 empty] | Name | Optional name for use by the participating software systems or users. For some subtypes of [[IfcRoot]] the insertion of the [[Name]] attribute may be required. This would be enforced by a where rule. |  | String
[12 empty] | Pset_ConstructionAdministration.SpecificationSectionNumber | A reference number to an external contract technical specification section describing either (a) minimum performance requirements of a given IfcProductType/[[IfcProduct]] or (b) a preselection for a specific IfcProductType/[[IfcProduct]] made for this project. |  | String
[12 empty] | Pset_ElementComponentCommon.Status | [[Status]] of the element, predominately used in renovation or retrofitting projects. The status can be assigned to as 'New' - element designed as new addition, 'Existing' - element exists and remains, 'Demolish' - element existed but is to be demolished, 'Temporary' - element will exists only temporary (like a temporary support structure). |  | String
[12 empty] | Pset_QuantityTakeOff.Height | Characteristic height |  | Real
[12 empty] | Pset_QuantityTakeOff.Length | The length of the object. |  | Real
[12 empty] | Pset_QuantityTakeOff.Width | The width of the object. Only given, if the object has constant thickness (prismatic). |  | Real
[12 empty] | Type | Defines the allowed values for selection of the flow meter operation type. |  | String
[12 empty] | VVK.Colour | [[Colour]] of this object. |  | String
[12 empty] | VVK.Finish | [[Description]] of the (surface) finish of the object for informational purposes. |  | String
VVK.Material
Dūmų detektorius | L | LC | %BQF10 |  |  | Kietųju dalelių detektorius | Kietųjų medžiagų ore detektorius, turintis signalizacijos funkciją. |  | IfcSensor, IfcSensorType, IfcDistributionControlElement, IfcDistributionControlElementType, IfcDistributionControlElementTypeEnum | Elementai, nenumatyti kitose projekto dalyse | LoG 2 | [7 empty] | PVA
[12 empty] | Name | Optional name for use by the participating software systems or users. For some subtypes of [[IfcRoot]] the insertion of the [[Name]] attribute may be required. This would be enforced by a where rule. |  | String
[12 empty] | Pset_ConstructionAdministration.SpecificationSectionNumber | A reference number to an external contract technical specification section describing either (a) minimum performance requirements of a given IfcProductType/[[IfcProduct]] or (b) a preselection for a specific IfcProductType/[[IfcProduct]] made for this project. |  | String
[12 empty] | Pset_ElementComponentCommon.Status | [[Status]] of the element, predominately used in renovation or retrofitting projects. The status can be assigned to as 'New' - element designed as new addition, 'Existing' - element exists and remains, 'Demolish' - element existed but is to be demolished, 'Temporary' - element will exists only temporary (like a temporary support structure). |  | String
[12 empty] | Pset_QuantityTakeOff.Height | Characteristic height |  | Real
[12 empty] | Pset_QuantityTakeOff.Length | The length of the object. |  | Real
[12 empty] | Pset_QuantityTakeOff.Width | The width of the object. Only given, if the object has constant thickness (prismatic). |  | Real
[12 empty] | Type | Defines the allowed values for selection of the flow meter operation type. |  | String
[12 empty] | VVK.Colour | [[Colour]] of this object. |  | String
[12 empty] | VVK.Finish | [[Description]] of the (surface) finish of the object for informational purposes. |  | String
VVK.Material
Medžiagos detektorius | L | LC | BZD |  |  | Medžiagų daviklis | Įvykio jutimo komponentas su loginiu išėjimu, skirtas aptikti medžiagas. |  | IfcSensor, IfcSensorType, IfcDistributionControlElement, IfcDistributionControlElementType, IfcDistributionControlElementTypeEnum | Elementai, nenumatyti kitose projekto dalyse | LoG 2 | [7 empty] | PVA
[12 empty] | Name | Optional name for use by the participating software systems or users. For some subtypes of [[IfcRoot]] the insertion of the [[Name]] attribute may be required. This would be enforced by a where rule. |  | String
[12 empty] | Pset_ConstructionAdministration.SpecificationSectionNumber | A reference number to an external contract technical specification section describing either (a) minimum performance requirements of a given IfcProductType/[[IfcProduct]] or (b) a preselection for a specific IfcProductType/[[IfcProduct]] made for this project. |  | String
[12 empty] | Pset_ElementComponentCommon.Status | [[Status]] of the element, predominately used in renovation or retrofitting projects. The status can be assigned to as 'New' - element designed as new addition, 'Existing' - element exists and remains, 'Demolish' - element existed but is to be demolished, 'Temporary' - element will exists only temporary (like a temporary support structure). |  | String
[12 empty] | Pset_QuantityTakeOff.Height | Characteristic height |  | Real
[12 empty] | Pset_QuantityTakeOff.Length | The length of the object. |  | Real
[12 empty] | Pset_QuantityTakeOff.Width | The width of the object. Only given, if the object has constant thickness (prismatic). |  | Real
[12 empty] | Type | Defines the allowed values for selection of the flow meter operation type. |  | String
[12 empty] | VVK.Colour | [[Colour]] of this object. |  | String
[12 empty] | VVK.Finish | [[Description]] of the (surface) finish of the object for informational purposes. |  | String
VVK.Material
| L | LC | %BZD0110 |  |  | Apledėjimo daviklis |  |  | IfcSensor, IfcSensorType, IfcDistributionControlElement, IfcDistributionControlElementType, IfcDistributionControlElementTypeEnum | Elementai, nenumatyti kitose projekto dalyse | LoG 2 | [7 empty] | PVA
[12 empty] | Name | Optional name for use by the participating software systems or users. For some subtypes of [[IfcRoot]] the insertion of the [[Name]] attribute may be required. This would be enforced by a where rule. |  | String
[12 empty] | Pset_ConstructionAdministration.SpecificationSectionNumber | A reference number to an external contract technical specification section describing either (a) minimum performance requirements of a given IfcProductType/[[IfcProduct]] or (b) a preselection for a specific IfcProductType/[[IfcProduct]] made for this project. |  | String
[12 empty] | Pset_ElementComponentCommon.Status | [[Status]] of the element, predominately used in renovation or retrofitting projects. The status can be assigned to as 'New' - element designed as new addition, 'Existing' - element exists and remains, 'Demolish' - element existed but is to be demolished, 'Temporary' - element will exists only temporary (like a temporary support structure). |  | String
[12 empty] | Pset_QuantityTakeOff.Height | Characteristic height |  | Real
[12 empty] | Pset_QuantityTakeOff.Length | The length of the object. |  | Real
[12 empty] | Pset_QuantityTakeOff.Width | The width of the object. Only given, if the object has constant thickness (prismatic). |  | Real
[12 empty] | Type | Defines the allowed values for selection of the flow meter operation type. |  | String
[12 empty] | VVK.Colour | [[Colour]] of this object. |  | String
[12 empty] | VVK.Finish | [[Description]] of the (surface) finish of the object for informational purposes. |  | String
VVK.Material
Lygio keitiklis | L | LC | BLA |  |  | Lygio daviklis | Lygio jutimo komponentas su skaliariniu išėjimu. |  | IfcSensor, IfcSensorType, IfcDistributionControlElement, IfcDistributionControlElementType, IfcDistributionControlElementTypeEnum | Elementai, nenumatyti kitose projekto dalyse | LoG 2 | [7 empty] | PVA
[12 empty] | Name | Optional name for use by the participating software systems or users. For some subtypes of [[IfcRoot]] the insertion of the [[Name]] attribute may be required. This would be enforced by a where rule. |  | String
[12 empty] | Pset_ConstructionAdministration.SpecificationSectionNumber | A reference number to an external contract technical specification section describing either (a) minimum performance requirements of a given IfcProductType/[[IfcProduct]] or (b) a preselection for a specific IfcProductType/[[IfcProduct]] made for this project. |  | String
[12 empty] | Pset_ElementComponentCommon.Status | [[Status]] of the element, predominately used in renovation or retrofitting projects. The status can be assigned to as 'New' - element designed as new addition, 'Existing' - element exists and remains, 'Demolish' - element existed but is to be demolished, 'Temporary' - element will exists only temporary (like a temporary support structure). |  | String
[12 empty] | Pset_QuantityTakeOff.Height | Characteristic height |  | Real
[12 empty] | Pset_QuantityTakeOff.Length | The length of the object. |  | Real
[12 empty] | Pset_QuantityTakeOff.Width | The width of the object. Only given, if the object has constant thickness (prismatic). |  | Real
[12 empty] | Type | Defines the allowed values for selection of the flow meter operation type. |  | String
[12 empty] | VVK.Colour | [[Colour]] of this object. |  | String
[12 empty] | VVK.Finish | [[Description]] of the (surface) finish of the object for informational purposes. |  | String
VVK.Material
Lygio jungiklis | L | LC | BLB |  |  | Lygio jungiklis | Lygio jutimo komponentas su loginiu išėjimu. |  | IfcSensor, IfcSensorType, IfcDistributionControlElement, IfcDistributionControlElementType, IfcDistributionControlElementTypeEnum | Elementai, nenumatyti kitose projekto dalyse | LoG 2 | [7 empty] | PVA
[12 empty] | Name | Optional name for use by the participating software systems or users. For some subtypes of [[IfcRoot]] the insertion of the [[Name]] attribute may be required. This would be enforced by a where rule. |  | String
[12 empty] | Pset_ConstructionAdministration.SpecificationSectionNumber | A reference number to an external contract technical specification section describing either (a) minimum performance requirements of a given IfcProductType/[[IfcProduct]] or (b) a preselection for a specific IfcProductType/[[IfcProduct]] made for this project. |  | String
[12 empty] | Pset_ElementComponentCommon.Status | [[Status]] of the element, predominately used in renovation or retrofitting projects. The status can be assigned to as 'New' - element designed as new addition, 'Existing' - element exists and remains, 'Demolish' - element existed but is to be demolished, 'Temporary' - element will exists only temporary (like a temporary support structure). |  | String
[12 empty] | Pset_QuantityTakeOff.Height | Characteristic height |  | Real
[12 empty] | Pset_QuantityTakeOff.Length | The length of the object. |  | Real
[12 empty] | Pset_QuantityTakeOff.Width | The width of the object. Only given, if the object has constant thickness (prismatic). |  | Real
[12 empty] | Type | Defines the allowed values for selection of the flow meter operation type. |  | String
[12 empty] | VVK.Colour | [[Colour]] of this object. |  | String
[12 empty] | VVK.Finish | [[Description]] of the (surface) finish of the object for informational purposes. |  | String
VVK.Material
| L | LC | %BUA1010 |  |  | Meteorologinė stotelė |  |  | IfcSensor, IfcSensorType, IfcDistributionControlElement, IfcDistributionControlElementType, IfcDistributionControlElementTypeEnum | Elementai, nenumatyti kitose projekto dalyse | LoG 2 | [7 empty] | PVA
[12 empty] | Name | Optional name for use by the participating software systems or users. For some subtypes of [[IfcRoot]] the insertion of the [[Name]] attribute may be required. This would be enforced by a where rule. |  | String
[12 empty] | Pset_ConstructionAdministration.SpecificationSectionNumber | A reference number to an external contract technical specification section describing either (a) minimum performance requirements of a given IfcProductType/[[IfcProduct]] or (b) a preselection for a specific IfcProductType/[[IfcProduct]] made for this project. |  | String
[12 empty] | Pset_ElectricalDeviceCommon.NominalPowerConsumption | Nominal total power consumption. |  | Real
[12 empty] | Pset_ElementComponentCommon.Status | [[Status]] of the element, predominately used in renovation or retrofitting projects. The status can be assigned to as 'New' - element designed as new addition, 'Existing' - element exists and remains, 'Demolish' - element existed but is to be demolished, 'Temporary' - element will exists only temporary (like a temporary support structure). |  | String
[12 empty] | Pset_QuantityTakeOff.Height | Characteristic height |  | Real
[12 empty] | Pset_QuantityTakeOff.Length | The length of the object. |  | Real
[12 empty] | Pset_QuantityTakeOff.Width | The width of the object. Only given, if the object has constant thickness (prismatic). |  | Real
[12 empty] | Type | Defines the allowed values for selection of the flow meter operation type. |  | String
[12 empty] | VVK.Colour | [[Colour]] of this object. |  | String
[12 empty] | VVK.Finish | [[Description]] of the (surface) finish of the object for informational purposes. |  | String
VVK.Material
Asmens detektorius | L | LC | BZC |  |  | Asmens detektorius | Įvykio jutimo komponentas su loginiu išėjimu, skirtas aptikti žmones. |  | IfcSensor, IfcSensorType, IfcDistributionControlElement, IfcDistributionControlElementType, IfcDistributionControlElementTypeEnum | Elementai, nenumatyti kitose projekto dalyse | LoG 2 | [7 empty] | PVA
[12 empty] | Name | Optional name for use by the participating software systems or users. For some subtypes of [[IfcRoot]] the insertion of the [[Name]] attribute may be required. This would be enforced by a where rule. |  | String
[12 empty] | Pset_ConstructionAdministration.SpecificationSectionNumber | A reference number to an external contract technical specification section describing either (a) minimum performance requirements of a given IfcProductType/[[IfcProduct]] or (b) a preselection for a specific IfcProductType/[[IfcProduct]] made for this project. |  | String
[12 empty] | Pset_ElementComponentCommon.Status | [[Status]] of the element, predominately used in renovation or retrofitting projects. The status can be assigned to as 'New' - element designed as new addition, 'Existing' - element exists and remains, 'Demolish' - element existed but is to be demolished, 'Temporary' - element will exists only temporary (like a temporary support structure). |  | String
[12 empty] | Pset_QuantityTakeOff.Height | Characteristic height |  | Real
[12 empty] | Pset_QuantityTakeOff.Length | The length of the object. |  | Real
[12 empty] | Pset_QuantityTakeOff.Width | The width of the object. Only given, if the object has constant thickness (prismatic). |  | Real
[12 empty] | Type | Defines the allowed values for selection of the flow meter operation type. |  | String
[12 empty] | VVK.Colour | [[Colour]] of this object. |  | String
[12 empty] | VVK.Finish | [[Description]] of the (surface) finish of the object for informational purposes. |  | String
VVK.Material
Valdymo blokas | L | LC | KEB |  |  | Valdymo blokas | Elektrinis signalo apdorojimo komponentas, skirtas prietaisams valdyti be žmogaus įsikišimo. |  | IfcSensor, IfcSensorType, IfcDistributionControlElement, IfcDistributionControlElementType, IfcDistributionControlElementTypeEnum | Elementai, nenumatyti kitose projekto dalyse | LoG 2 | [7 empty] | PVA
[12 empty] | Name | Optional name for use by the participating software systems or users. For some subtypes of [[IfcRoot]] the insertion of the [[Name]] attribute may be required. This would be enforced by a where rule. |  | String
[12 empty] | Pset_ConstructionAdministration.SpecificationSectionNumber | A reference number to an external contract technical specification section describing either (a) minimum performance requirements of a given IfcProductType/[[IfcProduct]] or (b) a preselection for a specific IfcProductType/[[IfcProduct]] made for this project. |  | String
[12 empty] | Pset_ElectricalDeviceCommon.NominalPowerConsumption | Nominal total power consumption. |  | Real
[12 empty] | Pset_ElementComponentCommon.Status | [[Status]] of the element, predominately used in renovation or retrofitting projects. The status can be assigned to as 'New' - element designed as new addition, 'Existing' - element exists and remains, 'Demolish' - element existed but is to be demolished, 'Temporary' - element will exists only temporary (like a temporary support structure). |  | String
[12 empty] | Pset_QuantityTakeOff.Height | Characteristic height |  | Real
[12 empty] | Pset_QuantityTakeOff.Length | The length of the object. |  | Real
[12 empty] | Pset_QuantityTakeOff.Width | The width of the object. Only given, if the object has constant thickness (prismatic). |  | Real
[12 empty] | Tag | The tag (or label) identifier at the particular instance of a product, e.g. the serial number, or the position number. It is the identifier at the occurrence level. |  | String
[12 empty] | Type | Defines the allowed values for selection of the flow meter operation type. |  | String
[12 empty] | VVK.Colour | [[Colour]] of this object. |  | String
[12 empty] | VVK.Finish | [[Description]] of the (surface) finish of the object for informational purposes. |  | String
VVK.Material
Dažnio keitiklis | L | LC | TAC |  |  | Dažnio keitiklis | Elektros energijos transformavimo komponentas, transformuojantis iš nuolatinės srovės į nuolatinę srovę keisdamas dažnį. |  | IfcSensor, IfcSensorType, IfcDistributionControlElement, IfcDistributionControlElementType, IfcDistributionControlElementTypeEnum | Elementai, nenumatyti kitose projekto dalyse | LoG 2 | [7 empty] | PVA
[12 empty] | Name | Optional name for use by the participating software systems or users. For some subtypes of [[IfcRoot]] the insertion of the [[Name]] attribute may be required. This would be enforced by a where rule. |  | String
[12 empty] | Pset_ConstructionAdministration.SpecificationSectionNumber | A reference number to an external contract technical specification section describing either (a) minimum performance requirements of a given IfcProductType/[[IfcProduct]] or (b) a preselection for a specific IfcProductType/[[IfcProduct]] made for this project. |  | String
[12 empty] | Pset_ElectricalDeviceCommon.NominalPowerConsumption | Nominal total power consumption. |  | Real
[12 empty] | Pset_ElementComponentCommon.Status | [[Status]] of the element, predominately used in renovation or retrofitting projects. The status can be assigned to as 'New' - element designed as new addition, 'Existing' - element exists and remains, 'Demolish' - element existed but is to be demolished, 'Temporary' - element will exists only temporary (like a temporary support structure). |  | String
[12 empty] | Pset_QuantityTakeOff.Height | Characteristic height |  | Real
[12 empty] | Pset_QuantityTakeOff.Length | The length of the object. |  | Real
[12 empty] | Pset_QuantityTakeOff.Width | The width of the object. Only given, if the object has constant thickness (prismatic). |  | Real
[12 empty] | Tag | The tag (or label) identifier at the particular instance of a product, e.g. the serial number, or the position number. It is the identifier at the occurrence level. |  | String
[12 empty] | Type | Defines the allowed values for selection of the flow meter operation type. |  | String
Universalusis kintamosios srovės maitinimo šaltinis | L | LC | TCA |  |  | Kintamos srovės maitinimo blokas | Universalusis maitinimo šaltinis, tiekiantis kintamąją srovę. |  | IfcElectricFlowStorageDevice, IfcEnergyConversionDevice, IfcFlowStorageDevice, IfcDistributionElement | Elementai, nenumatyti kitose projekto dalyse | LoG 2 | [7 empty] | PVA
[12 empty] | Name | Optional name for use by the participating software systems or users. For some subtypes of [[IfcRoot]] the insertion of the [[Name]] attribute may be required. This would be enforced by a where rule. |  | String
[12 empty] | Pset_ConstructionAdministration.SpecificationSectionNumber | A reference number to an external contract technical specification section describing either (a) minimum performance requirements of a given IfcProductType/[[IfcProduct]] or (b) a preselection for a specific IfcProductType/[[IfcProduct]] made for this project. |  | String
[12 empty] | Pset_ElectricalDeviceCommon.NominalPowerConsumption | Nominal total power consumption. |  | Real
[12 empty] | Pset_ElementComponentCommon.Status | [[Status]] of the element, predominately used in renovation or retrofitting projects. The status can be assigned to as 'New' - element designed as new addition, 'Existing' - element exists and remains, 'Demolish' - element existed but is to be demolished, 'Temporary' - element will exists only temporary (like a temporary support structure). |  | String
[12 empty] | Pset_QuantityTakeOff.Height | Characteristic height |  | Real
[12 empty] | Pset_QuantityTakeOff.Length | The length of the object. |  | Real
[12 empty] | Pset_QuantityTakeOff.Width | The width of the object. Only given, if the object has constant thickness (prismatic). |  | Real
[12 empty] | Tag | The tag (or label) identifier at the particular instance of a product, e.g. the serial number, or the position number. It is the identifier at the occurrence level. |  | String
[12 empty] | Type | Defines the allowed values for selection of the flow meter operation type. |  | String
Universalusis nuolatinės srovės maitinimo šaltinis | L | LC | TCB |  |  | Pastovios srovės maitinimo blokas | Universalusis maitinimo šaltinis, tiekiantis nuolatinę srovę. |  | IfcElectricFlowStorageDevice, IfcEnergyConversionDevice, IfcFlowStorageDevice, IfcDistributionElement | Elementai, nenumatyti kitose projekto dalyse | LoG 2 | [7 empty] | PVA
[12 empty] | Name | Optional name for use by the participating software systems or users. For some subtypes of [[IfcRoot]] the insertion of the [[Name]] attribute may be required. This would be enforced by a where rule. |  | String
[12 empty] | Pset_ConstructionAdministration.SpecificationSectionNumber | A reference number to an external contract technical specification section describing either (a) minimum performance requirements of a given IfcProductType/[[IfcProduct]] or (b) a preselection for a specific IfcProductType/[[IfcProduct]] made for this project. |  | String
[12 empty] | Pset_ElectricalDeviceCommon.NominalPowerConsumption | Nominal total power consumption. |  | Real
[12 empty] | Pset_ElementComponentCommon.Status | [[Status]] of the element, predominately used in renovation or retrofitting projects. The status can be assigned to as 'New' - element designed as new addition, 'Existing' - element exists and remains, 'Demolish' - element existed but is to be demolished, 'Temporary' - element will exists only temporary (like a temporary support structure). |  | String
[12 empty] | Pset_QuantityTakeOff.Height | Characteristic height |  | Real
[12 empty] | Pset_QuantityTakeOff.Length | The length of the object. |  | Real
[12 empty] | Pset_QuantityTakeOff.Width | The width of the object. Only given, if the object has constant thickness (prismatic). |  | Real
[12 empty] | Tag | The tag (or label) identifier at the particular instance of a product, e.g. the serial number, or the position number. It is the identifier at the occurrence level. |  | String
[12 empty] | Type | Defines the allowed values for selection of the flow meter operation type. |  | String
Korpusas | L | LC | UCA |  |  | Korpusas (skydelis) | Gaubtas, skirtas mechanizmams ar jų dalims apsaugoti nuo išorinio poveikio bei užtikrinti žmonių saugumą (taip pat ir nuo kontakto su elektros srove). |  | IfcJunctionBox, IfcJunctionBoxType | Elementai, nenumatyti kitose projekto dalyse | LoG 2 | [7 empty] | PVA
[12 empty] | Name | Optional name for use by the participating software systems or users. For some subtypes of [[IfcRoot]] the insertion of the [[Name]] attribute may be required. This would be enforced by a where rule. |  | String
[12 empty] | Pset_ConstructionAdministration.SpecificationSectionNumber | A reference number to an external contract technical specification section describing either (a) minimum performance requirements of a given IfcProductType/[[IfcProduct]] or (b) a preselection for a specific IfcProductType/[[IfcProduct]] made for this project. |  | String
[12 empty] | Pset_ElectricalDeviceCommon.NominalPowerConsumption | Nominal total power consumption. |  | Real
[12 empty] | Pset_ElementComponentCommon.Status | [[Status]] of the element, predominately used in renovation or retrofitting projects. The status can be assigned to as 'New' - element designed as new addition, 'Existing' - element exists and remains, 'Demolish' - element existed but is to be demolished, 'Temporary' - element will exists only temporary (like a temporary support structure). |  | String
[12 empty] | Pset_QuantityTakeOff.Height | Characteristic height |  | Real
[12 empty] | Pset_QuantityTakeOff.Length | The length of the object. |  | Real
[12 empty] | Pset_QuantityTakeOff.Width | The width of the object. Only given, if the object has constant thickness (prismatic). |  | Real
[12 empty] | Tag | The tag (or label) identifier at the particular instance of a product, e.g. the serial number, or the position number. It is the identifier at the occurrence level. |  | String
[12 empty] | Type | Defines the allowed values for selection of the flow meter operation type. |  | String
[12 empty] | VVK.Colour | [[Colour]] of this object. |  | String
[12 empty] | VVK.Finish | [[Description]] of the (surface) finish of the object for informational purposes. |  | String
VVK.Material
Elektrinis variklis | L | LC | MAA |  |  | Elektrinė pavara ar variklis | Elektromagnetinis varomasis komponentas, judantis tolygiai. |  | IfcElectricMotor, IfcElectricMotorType | Elementai, nenumatyti kitose projekto dalyse | LoG 2 | [7 empty] | PVA
[12 empty] | Name | Optional name for use by the participating software systems or users. For some subtypes of [[IfcRoot]] the insertion of the [[Name]] attribute may be required. This would be enforced by a where rule. |  | String
[12 empty] | Pset_ConstructionAdministration.SpecificationSectionNumber | A reference number to an external contract technical specification section describing either (a) minimum performance requirements of a given IfcProductType/[[IfcProduct]] or (b) a preselection for a specific IfcProductType/[[IfcProduct]] made for this project. |  | String
[12 empty] | Pset_ElectricalDeviceCommon.NominalPowerConsumption | Nominal total power consumption. |  | Real
[12 empty] | Pset_ElementComponentCommon.Status | [[Status]] of the element, predominately used in renovation or retrofitting projects. The status can be assigned to as 'New' - element designed as new addition, 'Existing' - element exists and remains, 'Demolish' - element existed but is to be demolished, 'Temporary' - element will exists only temporary (like a temporary support structure). |  | String
[12 empty] | Pset_QuantityTakeOff.Height | Characteristic height |  | Real
[12 empty] | Pset_QuantityTakeOff.Length | The length of the object. |  | Real
[12 empty] | Pset_QuantityTakeOff.Width | The width of the object. Only given, if the object has constant thickness (prismatic). |  | Real
[12 empty] | Tag | The tag (or label) identifier at the particular instance of a product, e.g. the serial number, or the position number. It is the identifier at the occurrence level. |  | String
[12 empty] | Type | Defines the allowed values for selection of the flow meter operation type. |  | String