## LoIN - s4
Komponento pavadinimas pagal NSIK klasifikatorių | Klasifikatoriai |  |  |  |  | Pavadinimas | Elemento aprašymas | Modeliuojamų elementų pavyzdžiai | IFC tipas | Pastabos | Pateikiama informacija | [7 empty] | PROJEKTO DALIS
| Funkcinės sistemos kodas - ClassificationSystem.NSIK LF arba „NSIK LF“ klasifikatorius | Techninės sistemos kodas - ClassificationSystem.NSIK LT arba „NSIK LT“ klasifikatorius | Komponento kodas - ClassificationSystemNSIK LK arba „NSIK LK“ klasifikatorius | Erdvės kodas - ClassificationSystem.NSIK B arba „NSIK B“ klasifikatorius | Statinio kodas - ClassificationSystem.NSIK E arba „NSIK E“ klasifikatorius | [5 empty] | TDP modeliai LOD, LoG | Atributas arba Savybių rinkinys.Pavadinimas | Atributo ar savybės aprašymas | IFC duomenų tipas | Duomenų tipas | Vertės pavyzdžiai | Leidžiamos reikšmės | Pastabos
LER: Elektroniniai ryšiai. Lauko tinklai | [10 empty] | 350
Šulinys | M | HJ | XMC |  |  | Šulinys | Uždara kamera, skirta srauto jungtims ar kitoms svarbioms vietoms po žeme. |  | IfcFlowTerminal, IfcFlowTerminalElementType, IfcFlowTerminalElementTypeEnum |  | LoG 2 | [7 empty] | LER
[12 empty] | Pset_ConstructionAdministration.SpecificationSectionNumber | A reference number to an external contract technical specification section describing either (a) minimum performance requirements of a given IfcProductType/[[IfcProduct]] or (b) a preselection for a specific IfcProductType/[[IfcProduct]] made for this project. |  | String
[12 empty] | Pset_ElementCommon.System | The building service system that requires the provision for voids, e.g. 'Air Conditioning', 'Plumbing', 'Electro', etc. |  | String
[12 empty] | Pset_ElementComponentCommon.Height | Characteristic height |  | Real
[12 empty] | Pset_ElementComponentCommon.IsExternal | Indication whether the element is designed for use in the exterior (TRUE) or not (FALSE). If (TRUE) it is an external element and faces the outside of the building. |  | Boolean
[12 empty] | Pset_ElementComponentCommon.Status | [[Status]] of the element, predominately used in renovation or retrofitting projects. The status can be assigned to as 'New' - element designed as new addition, 'Existing' - element exists and remains, 'Demolish' - element existed but is to be demolished, 'Temporary' - element will exists only temporary (like a temporary support structure). |  | String
[12 empty] | Pset_ElementComponentCommon.Width | The width of the object. Only given, if the object has constant thickness (prismatic). |  | Real
[12 empty] | Pset_QuantityTakeOff.Length | The length of the object. |  | Real
[12 empty] | VVK.ElementType | The type denotes a particular type that indicates the object further. The use has to be established at the level of instantiable subtypes. In particular it holds the user defined type, if the enumeration of the attribute 'PredefinedType' is set to [[USERDEFINED]]. |  | String
VVK.Material
[12 empty] | VVK.Name | Optional name for use by the participating software systems or users. For some subtypes of [[IfcRoot]] the insertion of the [[Name]] attribute may be required. This would be enforced by a where rule. |  | String
VVK.RelatedDocumentationURI
[12 empty] | VVK.Tag | The tag (or label) identifier at the particular instance of a product, e.g. the serial number, or the position number. It is the identifier at the occurrence level. |  | String
Ženklas | M | HJ | PHD |  |  | Tinklo informacinis ženklas | Nekintančią, statišką informaciją ant vaizduojantis komponentas. |  | IfcPlate, IfcPlateType |  | LoG 2 | [7 empty] | LER
[12 empty] | Pset_ConstructionAdministration.SpecificationSectionNumber | A reference number to an external contract technical specification section describing either (a) minimum performance requirements of a given IfcProductType/[[IfcProduct]] or (b) a preselection for a specific IfcProductType/[[IfcProduct]] made for this project. |  | String
[12 empty] | Pset_ElementCommon.System | The building service system that requires the provision for voids, e.g. 'Air Conditioning', 'Plumbing', 'Electro', etc. |  | String
[12 empty] | Pset_ElementComponentCommon.Height | Characteristic height |  | Real
[12 empty] | Pset_ElementComponentCommon.IsExternal | Indication whether the element is designed for use in the exterior (TRUE) or not (FALSE). If (TRUE) it is an external element and faces the outside of the building. |  | Boolean
[12 empty] | Pset_ElementComponentCommon.Status | [[Status]] of the element, predominately used in renovation or retrofitting projects. The status can be assigned to as 'New' - element designed as new addition, 'Existing' - element exists and remains, 'Demolish' - element existed but is to be demolished, 'Temporary' - element will exists only temporary (like a temporary support structure). |  | String
[12 empty] | Pset_ElementComponentCommon.Width | The width of the object. Only given, if the object has constant thickness (prismatic). |  | Real
[12 empty] | Pset_QuantityTakeOff.Length | The length of the object. |  | Real
[12 empty] | VVK.Colour | [[Colour]] of this object. |  | String
[12 empty] | VVK.ElementType | The type denotes a particular type that indicates the object further. The use has to be established at the level of instantiable subtypes. In particular it holds the user defined type, if the enumeration of the attribute 'PredefinedType' is set to [[USERDEFINED]]. |  | String
[12 empty] | VVK.Finish | [[Description]] of the (surface) finish of the object for informational purposes. |  | String
VVK.Material
[12 empty] | VVK.Name | Optional name for use by the participating software systems or users. For some subtypes of [[IfcRoot]] the insertion of the [[Name]] attribute may be required. This would be enforced by a where rule. |  | String
VVK.RelatedDocumentationURI
[12 empty] | VVK.Tag | The tag (or label) identifier at the particular instance of a product, e.g. the serial number, or the position number. It is the identifier at the occurrence level. |  | String
Stulpas | M | HJ | UBD |  |  | Tinklo informacinio ženklo laikiklis | Vertikalus komponentas, daugiausia veikiamas vertikaliai žemyn nukreiptų gniuždymo jėgų. Skirtas laikyti kitą objektą fiksuotoje vertikalioje padėtyje. |  | IfcColumn, IfcColumnType |  | LoG 2 | [7 empty] | LER
[12 empty] | Pset_ConstructionAdministration.SpecificationSectionNumber | A reference number to an external contract technical specification section describing either (a) minimum performance requirements of a given IfcProductType/[[IfcProduct]] or (b) a preselection for a specific IfcProductType/[[IfcProduct]] made for this project. |  | String
[12 empty] | Pset_ElementCommon.System | The building service system that requires the provision for voids, e.g. 'Air Conditioning', 'Plumbing', 'Electro', etc. |  | String
[12 empty] | Pset_ElementComponentCommon.Height | Characteristic height |  | Real
[12 empty] | Pset_ElementComponentCommon.IsExternal | Indication whether the element is designed for use in the exterior (TRUE) or not (FALSE). If (TRUE) it is an external element and faces the outside of the building. |  | Boolean
[12 empty] | Pset_ElementComponentCommon.Status | [[Status]] of the element, predominately used in renovation or retrofitting projects. The status can be assigned to as 'New' - element designed as new addition, 'Existing' - element exists and remains, 'Demolish' - element existed but is to be demolished, 'Temporary' - element will exists only temporary (like a temporary support structure). |  | String
[12 empty] | Pset_ElementComponentCommon.Width | The width of the object. Only given, if the object has constant thickness (prismatic). |  | Real
[12 empty] | Pset_QuantityTakeOff.Length | The length of the object. |  | Real
[12 empty] | VVK.Colour | [[Colour]] of this object. |  | String
[12 empty] | VVK.ElementType | The type denotes a particular type that indicates the object further. The use has to be established at the level of instantiable subtypes. In particular it holds the user defined type, if the enumeration of the attribute 'PredefinedType' is set to [[USERDEFINED]]. |  | String
[12 empty] | VVK.Finish | [[Description]] of the (surface) finish of the object for informational purposes. |  | String
VVK.Material
[12 empty] | VVK.Name | Optional name for use by the participating software systems or users. For some subtypes of [[IfcRoot]] the insertion of the [[Name]] attribute may be required. This would be enforced by a where rule. |  | String
VVK.RelatedDocumentationURI
[12 empty] | VVK.Tag | The tag (or label) identifier at the particular instance of a product, e.g. the serial number, or the position number. It is the identifier at the occurrence level. |  | String
Kolona | M | HJ | ULD |  |  | Informacinio ženklo laikiklio pamatas | Tiesios ar kreivos linijos formos konstrukcinis laikantis komponentas, daugiausia perduodantis gniuždymo jėgas kitiems konstrukciniams objektams. |  | IfcPile, IfcPileType |  | LoG 2 | [7 empty] | LER
[12 empty] | Pset_ConstructionAdministration.SpecificationSectionNumber | A reference number to an external contract technical specification section describing either (a) minimum performance requirements of a given IfcProductType/[[IfcProduct]] or (b) a preselection for a specific IfcProductType/[[IfcProduct]] made for this project. |  | String
[12 empty] | Pset_ElementCommon.System | The building service system that requires the provision for voids, e.g. 'Air Conditioning', 'Plumbing', 'Electro', etc. |  | String
[12 empty] | Pset_ElementComponentCommon.Height | Characteristic height |  | Real
[12 empty] | Pset_ElementComponentCommon.IsExternal | Indication whether the element is designed for use in the exterior (TRUE) or not (FALSE). If (TRUE) it is an external element and faces the outside of the building. |  | Boolean
[12 empty] | Pset_ElementComponentCommon.Status | [[Status]] of the element, predominately used in renovation or retrofitting projects. The status can be assigned to as 'New' - element designed as new addition, 'Existing' - element exists and remains, 'Demolish' - element existed but is to be demolished, 'Temporary' - element will exists only temporary (like a temporary support structure). |  | String
[12 empty] | Pset_ElementComponentCommon.Width | The width of the object. Only given, if the object has constant thickness (prismatic). |  | Real
[12 empty] | Pset_QuantityTakeOff.Length | The length of the object. |  | Real
[12 empty] | VVK.ElementType | The type denotes a particular type that indicates the object further. The use has to be established at the level of instantiable subtypes. In particular it holds the user defined type, if the enumeration of the attribute 'PredefinedType' is set to [[USERDEFINED]]. |  | String
VVK.Material
[12 empty] | VVK.Name | Optional name for use by the participating software systems or users. For some subtypes of [[IfcRoot]] the insertion of the [[Name]] attribute may be required. This would be enforced by a where rule. |  | String
VVK.RelatedDocumentationURI
Duomenų kabelis | M | HJ | WGB |  |  | Duomenų kabelis | Elektrinio signalo nukreipimo komponentas, skirtas duomenų perdavimui. |  | IfcFlowSegment, IfcFlowSegmentType, IfcFlowSegmentTypeEnum |  | LoG 2 | [7 empty] | LER
[12 empty] | Pset_ConstructionAdministration.SpecificationSectionNumber | A reference number to an external contract technical specification section describing either (a) minimum performance requirements of a given IfcProductType/[[IfcProduct]] or (b) a preselection for a specific IfcProductType/[[IfcProduct]] made for this project. |  | String
[12 empty] | Pset_ElementCommon.System | The building service system that requires the provision for voids, e.g. 'Air Conditioning', 'Plumbing', 'Electro', etc. |  | String
[12 empty] | Pset_ElementComponentCommon.Diameter | The [[Diameter]] of the object. |  | Real
[12 empty] | Pset_ElementComponentCommon.IsExternal | Indication whether the element is designed for use in the exterior (TRUE) or not (FALSE). If (TRUE) it is an external element and faces the outside of the building. |  | Boolean
[12 empty] | Pset_ElementComponentCommon.Status | [[Status]] of the element, predominately used in renovation or retrofitting projects. The status can be assigned to as 'New' - element designed as new addition, 'Existing' - element exists and remains, 'Demolish' - element existed but is to be demolished, 'Temporary' - element will exists only temporary (like a temporary support structure). |  | String
[12 empty] | Pset_QuantityTakeOff.Length | The length of the object. |  | Real
[12 empty] | VVK.ElementType | The type denotes a particular type that indicates the object further. The use has to be established at the level of instantiable subtypes. In particular it holds the user defined type, if the enumeration of the attribute 'PredefinedType' is set to [[USERDEFINED]]. |  | String
VVK.Material
[12 empty] | VVK.Name | Optional name for use by the participating software systems or users. For some subtypes of [[IfcRoot]] the insertion of the [[Name]] attribute may be required. This would be enforced by a where rule. |  | String
VVK.RelatedDocumentationURI
Smūginė apsauga | M | HJ | FNB |  |  | Duomenų kabelio dėklas | Komponentas, kurio pagrindinė funkcija – apsaugoti nuo smūginės jėgos, ją sugerti, slopinti. |  | IfcFlowSegment, IfcFlowSegmentType, IfcFlowSegmentTypeEnum |  | LoG 2 | [7 empty] | LER
[12 empty] | Pset_ConstructionAdministration.SpecificationSectionNumber | A reference number to an external contract technical specification section describing either (a) minimum performance requirements of a given IfcProductType/[[IfcProduct]] or (b) a preselection for a specific IfcProductType/[[IfcProduct]] made for this project. |  | String
[12 empty] | Pset_ElementCommon.System | The building service system that requires the provision for voids, e.g. 'Air Conditioning', 'Plumbing', 'Electro', etc. |  | String
[12 empty] | Pset_ElementComponentCommon.Diameter | The [[Diameter]] of the object. |  | Real
[12 empty] | Pset_ElementComponentCommon.Height | Characteristic height |  | Real
[12 empty] | Pset_ElementComponentCommon.IsExternal | Indication whether the element is designed for use in the exterior (TRUE) or not (FALSE). If (TRUE) it is an external element and faces the outside of the building. |  | Boolean
[12 empty] | Pset_ElementComponentCommon.Status | [[Status]] of the element, predominately used in renovation or retrofitting projects. The status can be assigned to as 'New' - element designed as new addition, 'Existing' - element exists and remains, 'Demolish' - element existed but is to be demolished, 'Temporary' - element will exists only temporary (like a temporary support structure). |  | String
[12 empty] | Pset_ElementComponentCommon.Width | The width of the object. Only given, if the object has constant thickness (prismatic). |  | Real
[12 empty] | Pset_QuantityTakeOff.Length | The length of the object. |  | Real
[12 empty] | VVK.ElementType | The type denotes a particular type that indicates the object further. The use has to be established at the level of instantiable subtypes. In particular it holds the user defined type, if the enumeration of the attribute 'PredefinedType' is set to [[USERDEFINED]]. |  | String
VVK.Material
[12 empty] | VVK.Name | Optional name for use by the participating software systems or users. For some subtypes of [[IfcRoot]] the insertion of the [[Name]] attribute may be required. This would be enforced by a where rule. |  | String
VVK.RelatedDocumentationURI
Korpusas | M | HJ | UCA |  |  | Korpusas (skydelis) | Gaubtas, skirtas mechanizmams ar jų dalims apsaugoti nuo išorinio poveikio bei užtikrinti žmonių saugumą (taip pat ir nuo kontakto su elektros srove). |  | IfcJunctionBox, IfcJunctionBoxType |  | LoG 2 | [7 empty] | LER
[12 empty] | Pset_ConstructionAdministration.SpecificationSectionNumber | A reference number to an external contract technical specification section describing either (a) minimum performance requirements of a given IfcProductType/[[IfcProduct]] or (b) a preselection for a specific IfcProductType/[[IfcProduct]] made for this project. |  | String
[12 empty] | Pset_ElectricalDeviceCommon.HasProtectiveEarth | Indicates whether the object has a protective earth connection (=TRUE) or not (= FALSE). |  | Boolean
[12 empty] | Pset_ElectricalDeviceCommon.IK_Code | IK Code according to IEC 62262 (2002) is a numeric classification for the degree of protection provided by enclosures for electrical equipment against external mechanical impacts. |  | String
[12 empty] | Pset_ElectricalDeviceCommon.IP_Code | IP Code, the International Protection Marking, IEC 60529), classifies and rates the degree of protection provided against intrusion. |  | String
[12 empty] | Pset_ElectricalDeviceCommon.NominalPowerConsumption | Nominal total power consumption. |  | Real
[12 empty] | Pset_ElectricalDeviceCommon.RatedVoltage | The range of allowed voltage that a device is certified to handle. The upper bound of this value is the maximum. |  | Real
[12 empty] | Pset_ElementCommon.System | The building service system that requires the provision for voids, e.g. 'Air Conditioning', 'Plumbing', 'Electro', etc. |  | String
[12 empty] | Pset_ElementComponentCommon.Height | Characteristic height |  | Real
[12 empty] | Pset_ElementComponentCommon.IsExternal | Indication whether the element is designed for use in the exterior (TRUE) or not (FALSE). If (TRUE) it is an external element and faces the outside of the building. |  | Boolean
[12 empty] | Pset_ElementComponentCommon.Status | [[Status]] of the element, predominately used in renovation or retrofitting projects. The status can be assigned to as 'New' - element designed as new addition, 'Existing' - element exists and remains, 'Demolish' - element existed but is to be demolished, 'Temporary' - element will exists only temporary (like a temporary support structure). |  | String
[12 empty] | Pset_ElementComponentCommon.Width | The width of the object. Only given, if the object has constant thickness (prismatic). |  | Real
[12 empty] | Pset_QuantityTakeOff.Length | The length of the object. |  | Real
[12 empty] | VVK.Colour | [[Colour]] of this object. |  | String
[12 empty] | VVK.ElementType | The type denotes a particular type that indicates the object further. The use has to be established at the level of instantiable subtypes. In particular it holds the user defined type, if the enumeration of the attribute 'PredefinedType' is set to [[USERDEFINED]]. |  | String
[12 empty] | VVK.Finish | [[Description]] of the (surface) finish of the object for informational purposes. |  | String
VVK.Material
[12 empty] | VVK.Name | Optional name for use by the participating software systems or users. For some subtypes of [[IfcRoot]] the insertion of the [[Name]] attribute may be required. This would be enforced by a where rule. |  | String
VVK.RelatedDocumentationURI
[12 empty] | VVK.Tag | The tag (or label) identifier at the particular instance of a product, e.g. the serial number, or the position number. It is the identifier at the occurrence level. |  | String
Optinio tinklo komutatorius | M | HJ | KGA |  |  | Tinklo komutatorius | Optinio signalo komponentas, nuolat įjungiantis įėjimą konkretiems optiniame tinkle esantiems įrenginiams. |  | IfcDistributionControlElement, IfcDistributionControlElementType, IfcDistributionControlElementTypeEnum |  | LoG 2 | [7 empty] | LER
[12 empty] | Pset_ConstructionAdministration.SpecificationSectionNumber | A reference number to an external contract technical specification section describing either (a) minimum performance requirements of a given IfcProductType/[[IfcProduct]] or (b) a preselection for a specific IfcProductType/[[IfcProduct]] made for this project. |  | String
[12 empty] | Pset_ElectricalDeviceCommon.HasProtectiveEarth | Indicates whether the object has a protective earth connection (=TRUE) or not (= FALSE). |  | Boolean
[12 empty] | Pset_ElectricalDeviceCommon.IP_Code | IP Code, the International Protection Marking, IEC 60529), classifies and rates the degree of protection provided against intrusion. |  | String
[12 empty] | Pset_ElectricalDeviceCommon.NominalPowerConsumption | Nominal total power consumption. |  | Real
[12 empty] | Pset_ElectricalDeviceCommon.RatedVoltage | The range of allowed voltage that a device is certified to handle. The upper bound of this value is the maximum. |  | Real
[12 empty] | Pset_ElementCommon.System | The building service system that requires the provision for voids, e.g. 'Air Conditioning', 'Plumbing', 'Electro', etc. |  | String
[12 empty] | Pset_ElementComponentCommon.Height | Characteristic height |  | Real
[12 empty] | Pset_ElementComponentCommon.IsExternal | Indication whether the element is designed for use in the exterior (TRUE) or not (FALSE). If (TRUE) it is an external element and faces the outside of the building. |  | Boolean
[12 empty] | Pset_ElementComponentCommon.Status | [[Status]] of the element, predominately used in renovation or retrofitting projects. The status can be assigned to as 'New' - element designed as new addition, 'Existing' - element exists and remains, 'Demolish' - element existed but is to be demolished, 'Temporary' - element will exists only temporary (like a temporary support structure). |  | String
[12 empty] | Pset_ElementComponentCommon.Width | The width of the object. Only given, if the object has constant thickness (prismatic). |  | Real
[12 empty] | Pset_QuantityTakeOff.Length | The length of the object. |  | Real
[12 empty] | VVK.ElementType | The type denotes a particular type that indicates the object further. The use has to be established at the level of instantiable subtypes. In particular it holds the user defined type, if the enumeration of the attribute 'PredefinedType' is set to [[USERDEFINED]]. |  | String
[12 empty] | VVK.Name | Optional name for use by the participating software systems or users. For some subtypes of [[IfcRoot]] the insertion of the [[Name]] attribute may be required. This would be enforced by a where rule. |  | String
VVK.RelatedDocumentationURI
[12 empty] | VVK.Tag | The tag (or label) identifier at the particular instance of a product, e.g. the serial number, or the position number. It is the identifier at the occurrence level. |  | String
Optinis maršrutizatorius | M | HJ | KGB |  |  | Maršrutizatorius | Optinio signalo komponentas, įjungiantis duomenų paketus tarp kompiuterių tinklų. |  | IfcDistributionControlElement, IfcDistributionControlElementType, IfcDistributionControlElementTypeEnum |  | LoG 2 | [7 empty] | LER
[12 empty] | Pset_ConstructionAdministration.SpecificationSectionNumber | A reference number to an external contract technical specification section describing either (a) minimum performance requirements of a given IfcProductType/[[IfcProduct]] or (b) a preselection for a specific IfcProductType/[[IfcProduct]] made for this project. |  | String
[12 empty] | Pset_ElectricalDeviceCommon.HasProtectiveEarth | Indicates whether the object has a protective earth connection (=TRUE) or not (= FALSE). |  | Boolean
[12 empty] | Pset_ElectricalDeviceCommon.IP_Code | IP Code, the International Protection Marking, IEC 60529), classifies and rates the degree of protection provided against intrusion. |  | String
[12 empty] | Pset_ElectricalDeviceCommon.NominalPowerConsumption | Nominal total power consumption. |  | Real
[12 empty] | Pset_ElectricalDeviceCommon.RatedVoltage | The range of allowed voltage that a device is certified to handle. The upper bound of this value is the maximum. |  | Real
[12 empty] | Pset_ElementCommon.System | The building service system that requires the provision for voids, e.g. 'Air Conditioning', 'Plumbing', 'Electro', etc. |  | String
[12 empty] | Pset_ElementComponentCommon.Height | Characteristic height |  | Real
[12 empty] | Pset_ElementComponentCommon.IsExternal | Indication whether the element is designed for use in the exterior (TRUE) or not (FALSE). If (TRUE) it is an external element and faces the outside of the building. |  | Boolean
[12 empty] | Pset_ElementComponentCommon.Status | [[Status]] of the element, predominately used in renovation or retrofitting projects. The status can be assigned to as 'New' - element designed as new addition, 'Existing' - element exists and remains, 'Demolish' - element existed but is to be demolished, 'Temporary' - element will exists only temporary (like a temporary support structure). |  | String
[12 empty] | Pset_ElementComponentCommon.Width | The width of the object. Only given, if the object has constant thickness (prismatic). |  | Real
[12 empty] | Pset_QuantityTakeOff.Length | The length of the object. |  | Real
[12 empty] | VVK.ElementType | The type denotes a particular type that indicates the object further. The use has to be established at the level of instantiable subtypes. In particular it holds the user defined type, if the enumeration of the attribute 'PredefinedType' is set to [[USERDEFINED]]. |  | String
[12 empty] | VVK.Name | Optional name for use by the participating software systems or users. For some subtypes of [[IfcRoot]] the insertion of the [[Name]] attribute may be required. This would be enforced by a where rule. |  | String
VVK.RelatedDocumentationURI
[12 empty] | VVK.Tag | The tag (or label) identifier at the particular instance of a product, e.g. the serial number, or the position number. It is the identifier at the occurrence level. |  | String
Optinis kartotuvas | M | HJ | KGC |  |  | Tinklo kartotuvas | Optinio signalo komponentas, kartojantis įėjimo signalą kaip pagerintą išėjimo signalą. |  | IfcDistributionControlElement, IfcDistributionControlElementType, IfcDistributionControlElementTypeEnum |  | LoG 2 | [7 empty] | LER
[12 empty] | Pset_ConstructionAdministration.SpecificationSectionNumber | A reference number to an external contract technical specification section describing either (a) minimum performance requirements of a given IfcProductType/[[IfcProduct]] or (b) a preselection for a specific IfcProductType/[[IfcProduct]] made for this project. |  | String
[12 empty] | Pset_ElectricalDeviceCommon.HasProtectiveEarth | Indicates whether the object has a protective earth connection (=TRUE) or not (= FALSE). |  | Boolean
[12 empty] | Pset_ElectricalDeviceCommon.IK_Code | IK Code according to IEC 62262 (2002) is a numeric classification for the degree of protection provided by enclosures for electrical equipment against external mechanical impacts. |  | String
[12 empty] | Pset_ElectricalDeviceCommon.IP_Code | IP Code, the International Protection Marking, IEC 60529), classifies and rates the degree of protection provided against intrusion. |  | String
[12 empty] | Pset_ElectricalDeviceCommon.NominalPowerConsumption | Nominal total power consumption. |  | Real
[12 empty] | Pset_ElectricalDeviceCommon.RatedVoltage | The range of allowed voltage that a device is certified to handle. The upper bound of this value is the maximum. |  | Real
[12 empty] | Pset_ElementCommon.System | The building service system that requires the provision for voids, e.g. 'Air Conditioning', 'Plumbing', 'Electro', etc. |  | String
[12 empty] | Pset_ElementComponentCommon.Height | Characteristic height |  | Real
[12 empty] | Pset_ElementComponentCommon.IsExternal | Indication whether the element is designed for use in the exterior (TRUE) or not (FALSE). If (TRUE) it is an external element and faces the outside of the building. |  | Boolean
[12 empty] | Pset_ElementComponentCommon.Status | [[Status]] of the element, predominately used in renovation or retrofitting projects. The status can be assigned to as 'New' - element designed as new addition, 'Existing' - element exists and remains, 'Demolish' - element existed but is to be demolished, 'Temporary' - element will exists only temporary (like a temporary support structure). |  | String
[12 empty] | Pset_ElementComponentCommon.Width | The width of the object. Only given, if the object has constant thickness (prismatic). |  | Real
[12 empty] | Pset_QuantityTakeOff.Length | The length of the object. |  | Real
[12 empty] | VVK.ElementType | The type denotes a particular type that indicates the object further. The use has to be established at the level of instantiable subtypes. In particular it holds the user defined type, if the enumeration of the attribute 'PredefinedType' is set to [[USERDEFINED]]. |  | String
[12 empty] | VVK.Name | Optional name for use by the participating software systems or users. For some subtypes of [[IfcRoot]] the insertion of the [[Name]] attribute may be required. This would be enforced by a where rule. |  | String
VVK.RelatedDocumentationURI
[12 empty] | VVK.Tag | The tag (or label) identifier at the particular instance of a product, e.g. the serial number, or the position number. It is the identifier at the occurrence level. |  | String
Optinis imtuvas / siųstuvas | M | HJ | TFD |  |  | Transiveris | Signalo konvertavimo komponentas, konvertuojantis signalą tarp elektrinės ir optinės formų. |  | IfcDistributionControlElement, IfcDistributionControlElementType, IfcDistributionControlElementTypeEnum |  | LoG 2 | [7 empty] | LER
[12 empty] | Pset_ConstructionAdministration.SpecificationSectionNumber | A reference number to an external contract technical specification section describing either (a) minimum performance requirements of a given IfcProductType/[[IfcProduct]] or (b) a preselection for a specific IfcProductType/[[IfcProduct]] made for this project. |  | String
[12 empty] | Pset_ElectricalDeviceCommon.HasProtectiveEarth | Indicates whether the object has a protective earth connection (=TRUE) or not (= FALSE). |  | Boolean
[12 empty] | Pset_ElectricalDeviceCommon.IK_Code | IK Code according to IEC 62262 (2002) is a numeric classification for the degree of protection provided by enclosures for electrical equipment against external mechanical impacts. |  | String
[12 empty] | Pset_ElectricalDeviceCommon.IP_Code | IP Code, the International Protection Marking, IEC 60529), classifies and rates the degree of protection provided against intrusion. |  | String
[12 empty] | Pset_ElectricalDeviceCommon.NominalPowerConsumption | Nominal total power consumption. |  | Real
[12 empty] | Pset_ElectricalDeviceCommon.RatedVoltage | The range of allowed voltage that a device is certified to handle. The upper bound of this value is the maximum. |  | Real
[12 empty] | Pset_ElementCommon.System | The building service system that requires the provision for voids, e.g. 'Air Conditioning', 'Plumbing', 'Electro', etc. |  | String
[12 empty] | Pset_ElementComponentCommon.Height | Characteristic height |  | Real
[12 empty] | Pset_ElementComponentCommon.IsExternal | Indication whether the element is designed for use in the exterior (TRUE) or not (FALSE). If (TRUE) it is an external element and faces the outside of the building. |  | Boolean
[12 empty] | Pset_ElementComponentCommon.Status | [[Status]] of the element, predominately used in renovation or retrofitting projects. The status can be assigned to as 'New' - element designed as new addition, 'Existing' - element exists and remains, 'Demolish' - element existed but is to be demolished, 'Temporary' - element will exists only temporary (like a temporary support structure). |  | String
[12 empty] | Pset_ElementComponentCommon.Width | The width of the object. Only given, if the object has constant thickness (prismatic). |  | Real
[12 empty] | Pset_QuantityTakeOff.Length | The length of the object. |  | Real
[12 empty] | VVK.ElementType | The type denotes a particular type that indicates the object further. The use has to be established at the level of instantiable subtypes. In particular it holds the user defined type, if the enumeration of the attribute 'PredefinedType' is set to [[USERDEFINED]]. |  | String
[12 empty] | VVK.Name | Optional name for use by the participating software systems or users. For some subtypes of [[IfcRoot]] the insertion of the [[Name]] attribute may be required. This would be enforced by a where rule. |  | String
VVK.RelatedDocumentationURI
[12 empty] | VVK.Tag | The tag (or label) identifier at the particular instance of a product, e.g. the serial number, or the position number. It is the identifier at the occurrence level. |  | String
Optinio pluošto kabelis | M | HJ | WHA |  |  | Optinis kabelis | Šviesos nukreipimo komponentas, skirtas signalui perduoti. |  | IfcFlowSegment, IfcFlowSegmentType, IfcFlowSegmentTypeEnum |  | LoG 2 | [7 empty] | LER
[12 empty] | Pset_ConstructionAdministration.SpecificationSectionNumber | A reference number to an external contract technical specification section describing either (a) minimum performance requirements of a given IfcProductType/[[IfcProduct]] or (b) a preselection for a specific IfcProductType/[[IfcProduct]] made for this project. |  | String
[12 empty] | Pset_ElementCommon.System | The building service system that requires the provision for voids, e.g. 'Air Conditioning', 'Plumbing', 'Electro', etc. |  | String
[12 empty] | Pset_ElementComponentCommon.Diameter | The [[Diameter]] of the object. |  | Real
[12 empty] | Pset_ElementComponentCommon.IsExternal | Indication whether the element is designed for use in the exterior (TRUE) or not (FALSE). If (TRUE) it is an external element and faces the outside of the building. |  | Boolean
[12 empty] | Pset_ElementComponentCommon.Status | [[Status]] of the element, predominately used in renovation or retrofitting projects. The status can be assigned to as 'New' - element designed as new addition, 'Existing' - element exists and remains, 'Demolish' - element existed but is to be demolished, 'Temporary' - element will exists only temporary (like a temporary support structure). |  | String
[12 empty] | Pset_QuantityTakeOff.Length | The length of the object. |  | Real
[12 empty] | VVK.ElementType | The type denotes a particular type that indicates the object further. The use has to be established at the level of instantiable subtypes. In particular it holds the user defined type, if the enumeration of the attribute 'PredefinedType' is set to [[USERDEFINED]]. |  | String
VVK.Material
[12 empty] | VVK.Name | Optional name for use by the participating software systems or users. For some subtypes of [[IfcRoot]] the insertion of the [[Name]] attribute may be required. This would be enforced by a where rule. |  | String
VVK.RelatedDocumentationURI
Nejudamas šviesos skaidulų lizdas | M | HJ | XHA |  |  | Optinė jungtis | Šviesos jungiamasis komponentas, skirtas kištukiniams sujungimams. |  | IfcEquipmentElement, IfcDistributionElement, IfcDistributionElementType |  | LoG 2 | [7 empty] | LER
[12 empty] | Pset_ConstructionAdministration.SpecificationSectionNumber | A reference number to an external contract technical specification section describing either (a) minimum performance requirements of a given IfcProductType/[[IfcProduct]] or (b) a preselection for a specific IfcProductType/[[IfcProduct]] made for this project. |  | String
[12 empty] | Pset_ElectricalDeviceCommon.IP_Code | IP Code, the International Protection Marking, IEC 60529), classifies and rates the degree of protection provided against intrusion. |  | String
[12 empty] | Pset_ElementCommon.System | The building service system that requires the provision for voids, e.g. 'Air Conditioning', 'Plumbing', 'Electro', etc. |  | String
[12 empty] | Pset_ElementComponentCommon.Height | Characteristic height |  | Real
[12 empty] | Pset_ElementComponentCommon.IsExternal | Indication whether the element is designed for use in the exterior (TRUE) or not (FALSE). If (TRUE) it is an external element and faces the outside of the building. |  | Boolean
[12 empty] | Pset_ElementComponentCommon.Status | [[Status]] of the element, predominately used in renovation or retrofitting projects. The status can be assigned to as 'New' - element designed as new addition, 'Existing' - element exists and remains, 'Demolish' - element existed but is to be demolished, 'Temporary' - element will exists only temporary (like a temporary support structure). |  | String
[12 empty] | Pset_ElementComponentCommon.Width | The width of the object. Only given, if the object has constant thickness (prismatic). |  | Real
[12 empty] | Pset_QuantityTakeOff.Length | The length of the object. |  | Real
[12 empty] | VVK.Colour | [[Colour]] of this object. |  | String
[12 empty] | VVK.ElementType | The type denotes a particular type that indicates the object further. The use has to be established at the level of instantiable subtypes. In particular it holds the user defined type, if the enumeration of the attribute 'PredefinedType' is set to [[USERDEFINED]]. |  | String
[12 empty] | VVK.Finish | [[Description]] of the (surface) finish of the object for informational purposes. |  | String
VVK.Material
[12 empty] | VVK.Name | Optional name for use by the participating software systems or users. For some subtypes of [[IfcRoot]] the insertion of the [[Name]] attribute may be required. This would be enforced by a where rule. |  | String
VVK.RelatedDocumentationURI
[12 empty] | VVK.Tag | The tag (or label) identifier at the particular instance of a product, e.g. the serial number, or the position number. It is the identifier at the occurrence level. |  | String
Daugialypė jungtis | M | HJ | XZA |  |  | Daugialypė jungtis | Daugialypis elektros energijos, elektrinių ir optinių signalų ir (arba) skysčių srauto jungties komponentas. |  | IfcEquipmentElement, IfcDistributionElement, IfcDistributionElementType |  | LoG 2 | [7 empty] | LER
[12 empty] | Pset_ConstructionAdministration.SpecificationSectionNumber | A reference number to an external contract technical specification section describing either (a) minimum performance requirements of a given IfcProductType/[[IfcProduct]] or (b) a preselection for a specific IfcProductType/[[IfcProduct]] made for this project. |  | String
[12 empty] | Pset_ElectricalDeviceCommon.IP_Code | IP Code, the International Protection Marking, IEC 60529), classifies and rates the degree of protection provided against intrusion. |  | String
[12 empty] | Pset_ElementCommon.System | The building service system that requires the provision for voids, e.g. 'Air Conditioning', 'Plumbing', 'Electro', etc. |  | String
[12 empty] | Pset_ElementComponentCommon.Height | Characteristic height |  | Real
[12 empty] | Pset_ElementComponentCommon.IsExternal | Indication whether the element is designed for use in the exterior (TRUE) or not (FALSE). If (TRUE) it is an external element and faces the outside of the building. |  | Boolean
[12 empty] | Pset_ElementComponentCommon.Status | [[Status]] of the element, predominately used in renovation or retrofitting projects. The status can be assigned to as 'New' - element designed as new addition, 'Existing' - element exists and remains, 'Demolish' - element existed but is to be demolished, 'Temporary' - element will exists only temporary (like a temporary support structure). |  | String
[12 empty] | Pset_ElementComponentCommon.Width | The width of the object. Only given, if the object has constant thickness (prismatic). |  | Real
[12 empty] | Pset_QuantityTakeOff.Length | The length of the object. |  | Real
[12 empty] | VVK.Colour | [[Colour]] of this object. |  | String
[12 empty] | VVK.ElementType | The type denotes a particular type that indicates the object further. The use has to be established at the level of instantiable subtypes. In particular it holds the user defined type, if the enumeration of the attribute 'PredefinedType' is set to [[USERDEFINED]]. |  | String
[12 empty] | VVK.Finish | [[Description]] of the (surface) finish of the object for informational purposes. |  | String
VVK.Material
[12 empty] | VVK.Name | Optional name for use by the participating software systems or users. For some subtypes of [[IfcRoot]] the insertion of the [[Name]] attribute may be required. This would be enforced by a where rule. |  | String
VVK.RelatedDocumentationURI
[12 empty] | VVK.Tag | The tag (or label) identifier at the particular instance of a product, e.g. the serial number, or the position number. It is the identifier at the occurrence level. |  | String
Maršrutizatorius | M | HJ | KED |  |  | Maršrutizatorius | Elektrinio signalo apdorojimo komponentas, persiunčiantis signalus tarp duomenų tinklų be žmogaus įsikišimo. |  | IfcDistributionControlElement, IfcDistributionControlElementType, IfcDistributionControlElementTypeEnum |  | LoG 2 | [7 empty] | LER
[12 empty] | Pset_ConstructionAdministration.SpecificationSectionNumber | A reference number to an external contract technical specification section describing either (a) minimum performance requirements of a given IfcProductType/[[IfcProduct]] or (b) a preselection for a specific IfcProductType/[[IfcProduct]] made for this project. |  | String
[12 empty] | Pset_ElectricalDeviceCommon.HasProtectiveEarth | Indicates whether the object has a protective earth connection (=TRUE) or not (= FALSE). |  | Boolean
[12 empty] | Pset_ElectricalDeviceCommon.IP_Code | IP Code, the International Protection Marking, IEC 60529), classifies and rates the degree of protection provided against intrusion. |  | String
[12 empty] | Pset_ElectricalDeviceCommon.NominalPowerConsumption | Nominal total power consumption. |  | Real
[12 empty] | Pset_ElectricalDeviceCommon.RatedVoltage | The range of allowed voltage that a device is certified to handle. The upper bound of this value is the maximum. |  | Real
[12 empty] | Pset_ElementCommon.System | The building service system that requires the provision for voids, e.g. 'Air Conditioning', 'Plumbing', 'Electro', etc. |  | String
[12 empty] | Pset_ElementComponentCommon.Height | Characteristic height |  | Real
[12 empty] | Pset_ElementComponentCommon.IsExternal | Indication whether the element is designed for use in the exterior (TRUE) or not (FALSE). If (TRUE) it is an external element and faces the outside of the building. |  | Boolean
[12 empty] | Pset_ElementComponentCommon.Status | [[Status]] of the element, predominately used in renovation or retrofitting projects. The status can be assigned to as 'New' - element designed as new addition, 'Existing' - element exists and remains, 'Demolish' - element existed but is to be demolished, 'Temporary' - element will exists only temporary (like a temporary support structure). |  | String
[12 empty] | Pset_ElementComponentCommon.Width | The width of the object. Only given, if the object has constant thickness (prismatic). |  | Real
[12 empty] | Pset_QuantityTakeOff.Length | The length of the object. |  | Real
[12 empty] | VVK.Colour | [[Colour]] of this object. |  | String
[12 empty] | VVK.ElementType | The type denotes a particular type that indicates the object further. The use has to be established at the level of instantiable subtypes. In particular it holds the user defined type, if the enumeration of the attribute 'PredefinedType' is set to [[USERDEFINED]]. |  | String
[12 empty] | VVK.Finish | [[Description]] of the (surface) finish of the object for informational purposes. |  | String
VVK.Material
[12 empty] | VVK.Name | Optional name for use by the participating software systems or users. For some subtypes of [[IfcRoot]] the insertion of the [[Name]] attribute may be required. This would be enforced by a where rule. |  | String
VVK.RelatedDocumentationURI
[12 empty] | VVK.Tag | The tag (or label) identifier at the particular instance of a product, e.g. the serial number, or the position number. It is the identifier at the occurrence level. |  | String
Signalo kabelio lizdas | M | HJ | XGA |  |  | Ryšių įrangos lizdas | Elektrinių signalų jungiamasis komponentas vienam kištukiniam sujungimui. |  | IfcEquipmentElement, IfcDistributionElement, IfcDistributionElementType |  | LoG 2 | [7 empty] | LER
[12 empty] | Pset_ConstructionAdministration.SpecificationSectionNumber | A reference number to an external contract technical specification section describing either (a) minimum performance requirements of a given IfcProductType/[[IfcProduct]] or (b) a preselection for a specific IfcProductType/[[IfcProduct]] made for this project. |  | String
[12 empty] | Pset_ElectricalDeviceCommon.IP_Code | IP Code, the International Protection Marking, IEC 60529), classifies and rates the degree of protection provided against intrusion. |  | String
[12 empty] | Pset_ElementCommon.System | The building service system that requires the provision for voids, e.g. 'Air Conditioning', 'Plumbing', 'Electro', etc. |  | String
[12 empty] | Pset_ElementComponentCommon.Height | Characteristic height |  | Real
[12 empty] | Pset_ElementComponentCommon.IsExternal | Indication whether the element is designed for use in the exterior (TRUE) or not (FALSE). If (TRUE) it is an external element and faces the outside of the building. |  | Boolean
[12 empty] | Pset_ElementComponentCommon.Status | [[Status]] of the element, predominately used in renovation or retrofitting projects. The status can be assigned to as 'New' - element designed as new addition, 'Existing' - element exists and remains, 'Demolish' - element existed but is to be demolished, 'Temporary' - element will exists only temporary (like a temporary support structure). |  | String
[12 empty] | Pset_ElementComponentCommon.Width | The width of the object. Only given, if the object has constant thickness (prismatic). |  | Real
[12 empty] | Pset_QuantityTakeOff.Length | The length of the object. |  | Real
[12 empty] | VVK.Colour | [[Colour]] of this object. |  | String
[12 empty] | VVK.ElementType | The type denotes a particular type that indicates the object further. The use has to be established at the level of instantiable subtypes. In particular it holds the user defined type, if the enumeration of the attribute 'PredefinedType' is set to [[USERDEFINED]]. |  | String
[12 empty] | VVK.Finish | [[Description]] of the (surface) finish of the object for informational purposes. |  | String
VVK.Material
[12 empty] | VVK.Name | Optional name for use by the participating software systems or users. For some subtypes of [[IfcRoot]] the insertion of the [[Name]] attribute may be required. This would be enforced by a where rule. |  | String
VVK.RelatedDocumentationURI
[12 empty] | VVK.Tag | The tag (or label) identifier at the particular instance of a product, e.g. the serial number, or the position number. It is the identifier at the occurrence level. |  | String
Komutacinis skydelis | M | HJ | XGC |  |  | Ryšių įrangos komutacinė panelė | Elektrinių signalų jungiamasis komponentas, jungiantis elektrinius signalus tarp atskirų linijų. |  | IfcDistributionControlElement, IfcDistributionControlElementType, IfcDistributionControlElementTypeEnum |  | LoG 2 | [7 empty] | LER
[12 empty] | Pset_ConstructionAdministration.SpecificationSectionNumber | A reference number to an external contract technical specification section describing either (a) minimum performance requirements of a given IfcProductType/[[IfcProduct]] or (b) a preselection for a specific IfcProductType/[[IfcProduct]] made for this project. |  | String
[12 empty] | Pset_ElementCommon.System | The building service system that requires the provision for voids, e.g. 'Air Conditioning', 'Plumbing', 'Electro', etc. |  | String
[12 empty] | Pset_ElementComponentCommon.Height | Characteristic height |  | Real
[12 empty] | Pset_ElementComponentCommon.Status | [[Status]] of the element, predominately used in renovation or retrofitting projects. The status can be assigned to as 'New' - element designed as new addition, 'Existing' - element exists and remains, 'Demolish' - element existed but is to be demolished, 'Temporary' - element will exists only temporary (like a temporary support structure). |  | String
[12 empty] | Pset_ElementComponentCommon.Width | The width of the object. Only given, if the object has constant thickness (prismatic). |  | Real
[12 empty] | Pset_QuantityTakeOff.Length | The length of the object. |  | Real
[12 empty] | VVK.Colour | [[Colour]] of this object. |  | String
[12 empty] | VVK.ElementType | The type denotes a particular type that indicates the object further. The use has to be established at the level of instantiable subtypes. In particular it holds the user defined type, if the enumeration of the attribute 'PredefinedType' is set to [[USERDEFINED]]. |  | String
[12 empty] | VVK.Finish | [[Description]] of the (surface) finish of the object for informational purposes. |  | String
VVK.Material
[12 empty] | VVK.Name | Optional name for use by the participating software systems or users. For some subtypes of [[IfcRoot]] the insertion of the [[Name]] attribute may be required. This would be enforced by a where rule. |  | String
VVK.RelatedDocumentationURI
[12 empty] | VVK.Tag | The tag (or label) identifier at the particular instance of a product, e.g. the serial number, or the position number. It is the identifier at the occurrence level. |  | String
Dengianti plokštė | M | HJ | NAB |  |  | Dengianti panelė | Užpildantis komponentas, neleidžiantis patekti šviesai ir kietiems kūnams. |  | IfcEquipmentElement |  | LoG 2 | [7 empty] | LER
[12 empty] | Pset_ConstructionAdministration.SpecificationSectionNumber | A reference number to an external contract technical specification section describing either (a) minimum performance requirements of a given IfcProductType/[[IfcProduct]] or (b) a preselection for a specific IfcProductType/[[IfcProduct]] made for this project. |  | String
[12 empty] | Pset_ElementCommon.System | The building service system that requires the provision for voids, e.g. 'Air Conditioning', 'Plumbing', 'Electro', etc. |  | String
[12 empty] | Pset_ElementComponentCommon.Height | Characteristic height |  | Real
[12 empty] | Pset_ElementComponentCommon.Status | [[Status]] of the element, predominately used in renovation or retrofitting projects. The status can be assigned to as 'New' - element designed as new addition, 'Existing' - element exists and remains, 'Demolish' - element existed but is to be demolished, 'Temporary' - element will exists only temporary (like a temporary support structure). |  | String
[12 empty] | Pset_ElementComponentCommon.Width | The width of the object. Only given, if the object has constant thickness (prismatic). |  | Real
[12 empty] | Pset_QuantityTakeOff.Length | The length of the object. |  | Real
[12 empty] | VVK.Colour | [[Colour]] of this object. |  | String
[12 empty] | VVK.ElementType | The type denotes a particular type that indicates the object further. The use has to be established at the level of instantiable subtypes. In particular it holds the user defined type, if the enumeration of the attribute 'PredefinedType' is set to [[USERDEFINED]]. |  | String
[12 empty] | VVK.Finish | [[Description]] of the (surface) finish of the object for informational purposes. |  | String
VVK.Material
[12 empty] | VVK.Name | Optional name for use by the participating software systems or users. For some subtypes of [[IfcRoot]] the insertion of the [[Name]] attribute may be required. This would be enforced by a where rule. |  | String
VVK.RelatedDocumentationURI
Valdymo blokas | M | HJ | KEB |  |  | Išplėtimo modulis | Elektrinis signalo apdorojimo komponentas, skirtas prietaisams valdyti be žmogaus įsikišimo. |  | IfcDistributionControlElement, IfcDistributionControlElementType, IfcDistributionControlElementTypeEnum |  | LoG 2 | [7 empty] | LER
[12 empty] | Pset_ConstructionAdministration.SpecificationSectionNumber | A reference number to an external contract technical specification section describing either (a) minimum performance requirements of a given IfcProductType/[[IfcProduct]] or (b) a preselection for a specific IfcProductType/[[IfcProduct]] made for this project. |  | String
[12 empty] | Pset_ElectricalDeviceCommon.HasProtectiveEarth | Indicates whether the object has a protective earth connection (=TRUE) or not (= FALSE). |  | Boolean
[12 empty] | Pset_ElectricalDeviceCommon.NominalPowerConsumption | Nominal total power consumption. |  | Real
[12 empty] | Pset_ElectricalDeviceCommon.RatedVoltage | The range of allowed voltage that a device is certified to handle. The upper bound of this value is the maximum. |  | Real
[12 empty] | Pset_ElementCommon.System | The building service system that requires the provision for voids, e.g. 'Air Conditioning', 'Plumbing', 'Electro', etc. |  | String
[12 empty] | Pset_ElementComponentCommon.Height | Characteristic height |  | Real
[12 empty] | Pset_ElementComponentCommon.IsExternal | Indication whether the element is designed for use in the exterior (TRUE) or not (FALSE). If (TRUE) it is an external element and faces the outside of the building. |  | Boolean
[12 empty] | Pset_ElementComponentCommon.Status | [[Status]] of the element, predominately used in renovation or retrofitting projects. The status can be assigned to as 'New' - element designed as new addition, 'Existing' - element exists and remains, 'Demolish' - element existed but is to be demolished, 'Temporary' - element will exists only temporary (like a temporary support structure). |  | String
[12 empty] | Pset_ElementComponentCommon.Width | The width of the object. Only given, if the object has constant thickness (prismatic). |  | Real
[12 empty] | Pset_QuantityTakeOff.Length | The length of the object. |  | Real
[12 empty] | VVK.Colour | [[Colour]] of this object. |  | String
[12 empty] | VVK.ElementType | The type denotes a particular type that indicates the object further. The use has to be established at the level of instantiable subtypes. In particular it holds the user defined type, if the enumeration of the attribute 'PredefinedType' is set to [[USERDEFINED]]. |  | String
[12 empty] | VVK.Finish | [[Description]] of the (surface) finish of the object for informational purposes. |  | String
VVK.Material
[12 empty] | VVK.Name | Optional name for use by the participating software systems or users. For some subtypes of [[IfcRoot]] the insertion of the [[Name]] attribute may be required. This would be enforced by a where rule. |  | String
VVK.RelatedDocumentationURI
[12 empty] | VVK.Tag | The tag (or label) identifier at the particular instance of a product, e.g. the serial number, or the position number. It is the identifier at the occurrence level. |  | String
Elektros skirstytuvas | M | HJ | XDE |  |  | Elektros skirstytuvas | Žemosios įtampos jungiamasis komponentas, skirtas keletui kištukinių srovę naudojančių įrenginių. |  | IfcDistributionControlElement, IfcDistributionControlElementType, IfcDistributionControlElementTypeEnum |  | LoG 2 | [7 empty] | LER
[12 empty] | Pset_ConstructionAdministration.SpecificationSectionNumber | A reference number to an external contract technical specification section describing either (a) minimum performance requirements of a given IfcProductType/[[IfcProduct]] or (b) a preselection for a specific IfcProductType/[[IfcProduct]] made for this project. |  | String
[12 empty] | Pset_ElectricalDeviceCommon.HasProtectiveEarth | Indicates whether the object has a protective earth connection (=TRUE) or not (= FALSE). |  | Boolean
[12 empty] | Pset_ElectricalDeviceCommon.IK_Code | IK Code according to IEC 62262 (2002) is a numeric classification for the degree of protection provided by enclosures for electrical equipment against external mechanical impacts. |  | String
[12 empty] | Pset_ElectricalDeviceCommon.IP_Code | IP Code, the International Protection Marking, IEC 60529), classifies and rates the degree of protection provided against intrusion. |  | String
[12 empty] | Pset_ElectricalDeviceCommon.NominalPowerConsumption | Nominal total power consumption. |  | Real
[12 empty] | Pset_ElectricalDeviceCommon.RatedVoltage | The range of allowed voltage that a device is certified to handle. The upper bound of this value is the maximum. |  | Real
[12 empty] | Pset_ElementCommon.System | The building service system that requires the provision for voids, e.g. 'Air Conditioning', 'Plumbing', 'Electro', etc. |  | String
[12 empty] | Pset_ElementComponentCommon.Height | Characteristic height |  | Real
[12 empty] | Pset_ElementComponentCommon.IsExternal | Indication whether the element is designed for use in the exterior (TRUE) or not (FALSE). If (TRUE) it is an external element and faces the outside of the building. |  | Boolean
[12 empty] | Pset_ElementComponentCommon.Status | [[Status]] of the element, predominately used in renovation or retrofitting projects. The status can be assigned to as 'New' - element designed as new addition, 'Existing' - element exists and remains, 'Demolish' - element existed but is to be demolished, 'Temporary' - element will exists only temporary (like a temporary support structure). |  | String
[12 empty] | Pset_ElementComponentCommon.Width | The width of the object. Only given, if the object has constant thickness (prismatic). |  | Real
[12 empty] | Pset_QuantityTakeOff.Length | The length of the object. |  | Real
[12 empty] | VVK.Colour | [[Colour]] of this object. |  | String
[12 empty] | VVK.ElementType | The type denotes a particular type that indicates the object further. The use has to be established at the level of instantiable subtypes. In particular it holds the user defined type, if the enumeration of the attribute 'PredefinedType' is set to [[USERDEFINED]]. |  | String
[12 empty] | VVK.Finish | [[Description]] of the (surface) finish of the object for informational purposes. |  | String
VVK.Material
[12 empty] | VVK.Name | Optional name for use by the participating software systems or users. For some subtypes of [[IfcRoot]] the insertion of the [[Name]] attribute may be required. This would be enforced by a where rule. |  | String
VVK.RelatedDocumentationURI
[12 empty] | VVK.Tag | The tag (or label) identifier at the particular instance of a product, e.g. the serial number, or the position number. It is the identifier at the occurrence level. |  | String
Nepertraukiamo maitinimo šaltinis | M | HJ | RBA |  |  | Nepertraukiamo maitinimo šaltinis | Elektros energijos stabilizavimo komponentas, užtikrinantis nenutrūkstamą energijos tiekimą. |  | IfcElectricalElement, IfcElectricFlowStorageDeviceTypeEnum |  | LoG 2 | [7 empty] | LER
[12 empty] | Pset_ConstructionAdministration.SpecificationSectionNumber | A reference number to an external contract technical specification section describing either (a) minimum performance requirements of a given IfcProductType/[[IfcProduct]] or (b) a preselection for a specific IfcProductType/[[IfcProduct]] made for this project. |  | String
[12 empty] | Pset_ElectricalDeviceCommon.HasProtectiveEarth | Indicates whether the object has a protective earth connection (=TRUE) or not (= FALSE). |  | Boolean
[12 empty] | Pset_ElectricalDeviceCommon.IK_Code | IK Code according to IEC 62262 (2002) is a numeric classification for the degree of protection provided by enclosures for electrical equipment against external mechanical impacts. |  | String
[12 empty] | Pset_ElectricalDeviceCommon.IP_Code | IP Code, the International Protection Marking, IEC 60529), classifies and rates the degree of protection provided against intrusion. |  | String
[12 empty] | Pset_ElectricalDeviceCommon.NominalPowerConsumption | Nominal total power consumption. |  | Real
[12 empty] | Pset_ElectricalDeviceCommon.RatedVoltage | The range of allowed voltage that a device is certified to handle. The upper bound of this value is the maximum. |  | Real
[12 empty] | Pset_ElementCommon.System | The building service system that requires the provision for voids, e.g. 'Air Conditioning', 'Plumbing', 'Electro', etc. |  | String
[12 empty] | Pset_ElementComponentCommon.Height | Characteristic height |  | Real
[12 empty] | Pset_ElementComponentCommon.IsExternal | Indication whether the element is designed for use in the exterior (TRUE) or not (FALSE). If (TRUE) it is an external element and faces the outside of the building. |  | Boolean
[12 empty] | Pset_ElementComponentCommon.Status | [[Status]] of the element, predominately used in renovation or retrofitting projects. The status can be assigned to as 'New' - element designed as new addition, 'Existing' - element exists and remains, 'Demolish' - element existed but is to be demolished, 'Temporary' - element will exists only temporary (like a temporary support structure). |  | String
[12 empty] | Pset_ElementComponentCommon.Width | The width of the object. Only given, if the object has constant thickness (prismatic). |  | Real
[12 empty] | Pset_QuantityTakeOff.Length | The length of the object. |  | Real
[12 empty] | VVK.ElementType | The type denotes a particular type that indicates the object further. The use has to be established at the level of instantiable subtypes. In particular it holds the user defined type, if the enumeration of the attribute 'PredefinedType' is set to [[USERDEFINED]]. |  | String
[12 empty] | VVK.Name | Optional name for use by the participating software systems or users. For some subtypes of [[IfcRoot]] the insertion of the [[Name]] attribute may be required. This would be enforced by a where rule. |  | String
VVK.RelatedDocumentationURI
[12 empty] | VVK.Tag | The tag (or label) identifier at the particular instance of a product, e.g. the serial number, or the position number. It is the identifier at the occurrence level. |  | String
| M | HJ |  | DCB |  | Duomenų kabelių trasos apsaugos zona |  |  | IfcSpace, IfcSpaceType |  | LoG 2 | [7 empty] | LER
[12 empty] | Pset_ElementComponentCommon.Status | [[Status]] of the element, predominately used in renovation or retrofitting projects. The status can be assigned to as 'New' - element designed as new addition, 'Existing' - element exists and remains, 'Demolish' - element existed but is to be demolished, 'Temporary' - element will exists only temporary (like a temporary support structure). |  | String
[12 empty] | Pset_ElementComponentCommon.Width | The width of the object. Only given, if the object has constant thickness (prismatic). |  | Real
[12 empty] | Pset_QuantityTakeOff.Area | Calculated area for the object. |  | Real
VVK.RelatedDocumentationURI
Inžinerinė spinta | M | HJ | %UCA10 |  |  | Aktyvios įrangos spinta/ rėmas | Ant grindų ar kito paviršiaus montuojamas korpusas, skirtas inžinerinėms komunikacijoms sujungti ar jų valdymo įrenginiams įrengti. |  | IfcJunctionBox, IfcJunctionBoxType |  | LoG 2 | [7 empty] | LER
[12 empty] | Pset_ConstructionAdministration.SpecificationSectionNumber | A reference number to an external contract technical specification section describing either (a) minimum performance requirements of a given IfcProductType/[[IfcProduct]] or (b) a preselection for a specific IfcProductType/[[IfcProduct]] made for this project. |  | String
[12 empty] | Pset_ElectricalDeviceCommon.HasProtectiveEarth | Indicates whether the object has a protective earth connection (=TRUE) or not (= FALSE). |  | Boolean
[12 empty] | Pset_ElectricalDeviceCommon.IK_Code | IK Code according to IEC 62262 (2002) is a numeric classification for the degree of protection provided by enclosures for electrical equipment against external mechanical impacts. |  | String
[12 empty] | Pset_ElectricalDeviceCommon.IP_Code | IP Code, the International Protection Marking, IEC 60529), classifies and rates the degree of protection provided against intrusion. |  | String
[12 empty] | Pset_ElectricalDeviceCommon.NominalPowerConsumption | Nominal total power consumption. |  | Real
[12 empty] | Pset_ElectricalDeviceCommon.RatedVoltage | The range of allowed voltage that a device is certified to handle. The upper bound of this value is the maximum. |  | Real
[12 empty] | Pset_ElementCommon.System | The building service system that requires the provision for voids, e.g. 'Air Conditioning', 'Plumbing', 'Electro', etc. |  | String
[12 empty] | Pset_ElementComponentCommon.Height | Characteristic height |  | Real
[12 empty] | Pset_ElementComponentCommon.IsExternal | Indication whether the element is designed for use in the exterior (TRUE) or not (FALSE). If (TRUE) it is an external element and faces the outside of the building. |  | Boolean
[12 empty] | Pset_ElementComponentCommon.Status | [[Status]] of the element, predominately used in renovation or retrofitting projects. The status can be assigned to as 'New' - element designed as new addition, 'Existing' - element exists and remains, 'Demolish' - element existed but is to be demolished, 'Temporary' - element will exists only temporary (like a temporary support structure). |  | String
[12 empty] | Pset_ElementComponentCommon.Width | The width of the object. Only given, if the object has constant thickness (prismatic). |  | Real
[12 empty] | Pset_QuantityTakeOff.Length | The length of the object. |  | Real
[12 empty] | VVK.Colour | [[Colour]] of this object. |  | String
[12 empty] | VVK.ElementType | The type denotes a particular type that indicates the object further. The use has to be established at the level of instantiable subtypes. In particular it holds the user defined type, if the enumeration of the attribute 'PredefinedType' is set to [[USERDEFINED]]. |  | String
[12 empty] | VVK.Finish | [[Description]] of the (surface) finish of the object for informational purposes. |  | String
VVK.Material
[12 empty] | VVK.Name | Optional name for use by the participating software systems or users. For some subtypes of [[IfcRoot]] the insertion of the [[Name]] attribute may be required. This would be enforced by a where rule. |  | String
VVK.RelatedDocumentationURI
[12 empty] | VVK.Tag | The tag (or label) identifier at the particular instance of a product, e.g. the serial number, or the position number. It is the identifier at the occurrence level. |  | String
Paskirstymo dėžutė | M | HJ | %UCA20 |  |  | Pasyvios įrangos spinta/ rėmas | Dėžutė elektros laidų ar kabelių sujungimo vietai uždengti. |  | IfcJunctionBox, IfcJunctionBoxType |  | LoG 2 | [7 empty] | LER
[12 empty] | Pset_ConstructionAdministration.SpecificationSectionNumber | A reference number to an external contract technical specification section describing either (a) minimum performance requirements of a given IfcProductType/[[IfcProduct]] or (b) a preselection for a specific IfcProductType/[[IfcProduct]] made for this project. |  | String
[12 empty] | Pset_ElectricalDeviceCommon.IK_Code | IK Code according to IEC 62262 (2002) is a numeric classification for the degree of protection provided by enclosures for electrical equipment against external mechanical impacts. |  | String
[12 empty] | Pset_ElectricalDeviceCommon.IP_Code | IP Code, the International Protection Marking, IEC 60529), classifies and rates the degree of protection provided against intrusion. |  | String
[12 empty] | Pset_ElementCommon.System | The building service system that requires the provision for voids, e.g. 'Air Conditioning', 'Plumbing', 'Electro', etc. |  | String
[12 empty] | Pset_ElementComponentCommon.Height | Characteristic height |  | Real
[12 empty] | Pset_ElementComponentCommon.IsExternal | Indication whether the element is designed for use in the exterior (TRUE) or not (FALSE). If (TRUE) it is an external element and faces the outside of the building. |  | Boolean
[12 empty] | Pset_ElementComponentCommon.Status | [[Status]] of the element, predominately used in renovation or retrofitting projects. The status can be assigned to as 'New' - element designed as new addition, 'Existing' - element exists and remains, 'Demolish' - element existed but is to be demolished, 'Temporary' - element will exists only temporary (like a temporary support structure). |  | String
[12 empty] | Pset_ElementComponentCommon.Width | The width of the object. Only given, if the object has constant thickness (prismatic). |  | Real
[12 empty] | Pset_QuantityTakeOff.Length | The length of the object. |  | Real
[12 empty] | VVK.Colour | [[Colour]] of this object. |  | String
[12 empty] | VVK.ElementType | The type denotes a particular type that indicates the object further. The use has to be established at the level of instantiable subtypes. In particular it holds the user defined type, if the enumeration of the attribute 'PredefinedType' is set to [[USERDEFINED]]. |  | String
[12 empty] | VVK.Finish | [[Description]] of the (surface) finish of the object for informational purposes. |  | String
VVK.Material
[12 empty] | VVK.Name | Optional name for use by the participating software systems or users. For some subtypes of [[IfcRoot]] the insertion of the [[Name]] attribute may be required. This would be enforced by a where rule. |  | String
VVK.RelatedDocumentationURI
[12 empty] | VVK.Tag | The tag (or label) identifier at the particular instance of a product, e.g. the serial number, or the position number. It is the identifier at the occurrence level. |  | String
Kabelių apsauga | M | HJ | %FNB20 |  |  | Duomenų kabelio dėklas | Kabelius nuo smūginės ar kitos mechaninės jėgos saugantis komponentas |  | IfcFlowSegment, IfcFlowSegmentType, IfcFlowSegmentTypeEnum |  | LoG 2 | [7 empty] | LER
[12 empty] | Pset_ConstructionAdministration.SpecificationSectionNumber | A reference number to an external contract technical specification section describing either (a) minimum performance requirements of a given IfcProductType/[[IfcProduct]] or (b) a preselection for a specific IfcProductType/[[IfcProduct]] made for this project. |  | String
[12 empty] | Pset_ElementCommon.System | The building service system that requires the provision for voids, e.g. 'Air Conditioning', 'Plumbing', 'Electro', etc. |  | String
[12 empty] | Pset_ElementComponentCommon.Diameter | The [[Diameter]] of the object. |  | Real
[12 empty] | Pset_ElementComponentCommon.Height | Characteristic height |  | Real
[12 empty] | Pset_ElementComponentCommon.IsExternal | Indication whether the element is designed for use in the exterior (TRUE) or not (FALSE). If (TRUE) it is an external element and faces the outside of the building. |  | Boolean
[12 empty] | Pset_ElementComponentCommon.Status | [[Status]] of the element, predominately used in renovation or retrofitting projects. The status can be assigned to as 'New' - element designed as new addition, 'Existing' - element exists and remains, 'Demolish' - element existed but is to be demolished, 'Temporary' - element will exists only temporary (like a temporary support structure). |  | String
[12 empty] | Pset_ElementComponentCommon.Width | The width of the object. Only given, if the object has constant thickness (prismatic). |  | Real
[12 empty] | Pset_QuantityTakeOff.Length | The length of the object. |  | Real
[12 empty] | VVK.ElementType | The type denotes a particular type that indicates the object further. The use has to be established at the level of instantiable subtypes. In particular it holds the user defined type, if the enumeration of the attribute 'PredefinedType' is set to [[USERDEFINED]]. |  | String
VVK.Material
[12 empty] | VVK.Name | Optional name for use by the participating software systems or users. For some subtypes of [[IfcRoot]] the insertion of the [[Name]] attribute may be required. This would be enforced by a where rule. |  | String
VVK.RelatedDocumentationURI
Šulinys | %M10 | HJ | XMC |  |  | Šulinys | Uždara kamera, skirta srauto jungtims ar kitoms svarbioms vietoms po žeme. |  | IfcFlowTerminal, IfcFlowTerminalElementType, IfcFlowTerminalElementTypeEnum |  | LoG 2 | [7 empty] | LER
[12 empty] | Pset_ConstructionAdministration.SpecificationSectionNumber | A reference number to an external contract technical specification section describing either (a) minimum performance requirements of a given IfcProductType/[[IfcProduct]] or (b) a preselection for a specific IfcProductType/[[IfcProduct]] made for this project. |  | String
[12 empty] | Pset_ElementCommon.System | The building service system that requires the provision for voids, e.g. 'Air Conditioning', 'Plumbing', 'Electro', etc. |  | String
[12 empty] | Pset_ElementComponentCommon.Height | Characteristic height |  | Real
[12 empty] | Pset_ElementComponentCommon.IsExternal | Indication whether the element is designed for use in the exterior (TRUE) or not (FALSE). If (TRUE) it is an external element and faces the outside of the building. |  | Boolean
[12 empty] | Pset_ElementComponentCommon.Status | [[Status]] of the element, predominately used in renovation or retrofitting projects. The status can be assigned to as 'New' - element designed as new addition, 'Existing' - element exists and remains, 'Demolish' - element existed but is to be demolished, 'Temporary' - element will exists only temporary (like a temporary support structure). |  | String
[12 empty] | Pset_ElementComponentCommon.Width | The width of the object. Only given, if the object has constant thickness (prismatic). |  | Real
[12 empty] | Pset_QuantityTakeOff.Length | The length of the object. |  | Real
[12 empty] | VVK.ElementType | The type denotes a particular type that indicates the object further. The use has to be established at the level of instantiable subtypes. In particular it holds the user defined type, if the enumeration of the attribute 'PredefinedType' is set to [[USERDEFINED]]. |  | String
VVK.Material
[12 empty] | VVK.Name | Optional name for use by the participating software systems or users. For some subtypes of [[IfcRoot]] the insertion of the [[Name]] attribute may be required. This would be enforced by a where rule. |  | String
VVK.RelatedDocumentationURI
[12 empty] | VVK.Tag | The tag (or label) identifier at the particular instance of a product, e.g. the serial number, or the position number. It is the identifier at the occurrence level. |  | String
Korpusas | %M10 | HJ | UCA |  |  | Korpusas (skydelis) | Gaubtas, skirtas mechanizmams ar jų dalims apsaugoti nuo išorinio poveikio bei užtikrinti žmonių saugumą (taip pat ir nuo kontakto su elektros srove). |  | IfcJunctionBox, IfcJunctionBoxType |  | LoG 2 | [7 empty] | LER
[12 empty] | Pset_ConstructionAdministration.SpecificationSectionNumber | A reference number to an external contract technical specification section describing either (a) minimum performance requirements of a given IfcProductType/[[IfcProduct]] or (b) a preselection for a specific IfcProductType/[[IfcProduct]] made for this project. |  | String
[12 empty] | Pset_ElectricalDeviceCommon.HasProtectiveEarth | Indicates whether the object has a protective earth connection (=TRUE) or not (= FALSE). |  | Boolean
[12 empty] | Pset_ElectricalDeviceCommon.IK_Code | IK Code according to IEC 62262 (2002) is a numeric classification for the degree of protection provided by enclosures for electrical equipment against external mechanical impacts. |  | String
[12 empty] | Pset_ElectricalDeviceCommon.IP_Code | IP Code, the International Protection Marking, IEC 60529), classifies and rates the degree of protection provided against intrusion. |  | String
[12 empty] | Pset_ElectricalDeviceCommon.NominalPowerConsumption | Nominal total power consumption. |  | Real
[12 empty] | Pset_ElectricalDeviceCommon.RatedVoltage | The range of allowed voltage that a device is certified to handle. The upper bound of this value is the maximum. |  | Real
[12 empty] | Pset_ElementCommon.System | The building service system that requires the provision for voids, e.g. 'Air Conditioning', 'Plumbing', 'Electro', etc. |  | String
[12 empty] | Pset_ElementComponentCommon.Height | Characteristic height |  | Real
[12 empty] | Pset_ElementComponentCommon.IsExternal | Indication whether the element is designed for use in the exterior (TRUE) or not (FALSE). If (TRUE) it is an external element and faces the outside of the building. |  | Boolean
[12 empty] | Pset_ElementComponentCommon.Status | [[Status]] of the element, predominately used in renovation or retrofitting projects. The status can be assigned to as 'New' - element designed as new addition, 'Existing' - element exists and remains, 'Demolish' - element existed but is to be demolished, 'Temporary' - element will exists only temporary (like a temporary support structure). |  | String
[12 empty] | Pset_ElementComponentCommon.Width | The width of the object. Only given, if the object has constant thickness (prismatic). |  | Real
[12 empty] | Pset_QuantityTakeOff.Length | The length of the object. |  | Real
[12 empty] | VVK.Colour | [[Colour]] of this object. |  | String
[12 empty] | VVK.ElementType | The type denotes a particular type that indicates the object further. The use has to be established at the level of instantiable subtypes. In particular it holds the user defined type, if the enumeration of the attribute 'PredefinedType' is set to [[USERDEFINED]]. |  | String
[12 empty] | VVK.Finish | [[Description]] of the (surface) finish of the object for informational purposes. |  | String
VVK.Material
[12 empty] | VVK.Name | Optional name for use by the participating software systems or users. For some subtypes of [[IfcRoot]] the insertion of the [[Name]] attribute may be required. This would be enforced by a where rule. |  | String
VVK.RelatedDocumentationURI
[12 empty] | VVK.Tag | The tag (or label) identifier at the particular instance of a product, e.g. the serial number, or the position number. It is the identifier at the occurrence level. |  | String
Inžinerinė spinta | %10 | HJ | %UCA10 |  |  | Aktyvios įrangos spinta/ rėmas | Ant grindų ar kito paviršiaus montuojamas korpusas, skirtas inžinerinėms komunikacijoms sujungti ar jų valdymo įrenginiams įrengti. |  | IfcJunctionBox, IfcJunctionBoxType |  | LoG 2 | [7 empty] | LER
[12 empty] | Pset_ConstructionAdministration.SpecificationSectionNumber | A reference number to an external contract technical specification section describing either (a) minimum performance requirements of a given IfcProductType/[[IfcProduct]] or (b) a preselection for a specific IfcProductType/[[IfcProduct]] made for this project. |  | String
[12 empty] | Pset_ElectricalDeviceCommon.HasProtectiveEarth | Indicates whether the object has a protective earth connection (=TRUE) or not (= FALSE). |  | Boolean
[12 empty] | Pset_ElectricalDeviceCommon.IK_Code | IK Code according to IEC 62262 (2002) is a numeric classification for the degree of protection provided by enclosures for electrical equipment against external mechanical impacts. |  | String
[12 empty] | Pset_ElectricalDeviceCommon.IP_Code | IP Code, the International Protection Marking, IEC 60529), classifies and rates the degree of protection provided against intrusion. |  | String
[12 empty] | Pset_ElectricalDeviceCommon.NominalPowerConsumption | Nominal total power consumption. |  | Real
[12 empty] | Pset_ElectricalDeviceCommon.RatedVoltage | The range of allowed voltage that a device is certified to handle. The upper bound of this value is the maximum. |  | Real
[12 empty] | Pset_ElementCommon.System | The building service system that requires the provision for voids, e.g. 'Air Conditioning', 'Plumbing', 'Electro', etc. |  | String
[12 empty] | Pset_ElementComponentCommon.Height | Characteristic height |  | Real
[12 empty] | Pset_ElementComponentCommon.IsExternal | Indication whether the element is designed for use in the exterior (TRUE) or not (FALSE). If (TRUE) it is an external element and faces the outside of the building. |  | Boolean
[12 empty] | Pset_ElementComponentCommon.Status | [[Status]] of the element, predominately used in renovation or retrofitting projects. The status can be assigned to as 'New' - element designed as new addition, 'Existing' - element exists and remains, 'Demolish' - element existed but is to be demolished, 'Temporary' - element will exists only temporary (like a temporary support structure). |  | String
[12 empty] | Pset_ElementComponentCommon.Width | The width of the object. Only given, if the object has constant thickness (prismatic). |  | Real
[12 empty] | Pset_QuantityTakeOff.Length | The length of the object. |  | Real
[12 empty] | VVK.Colour | [[Colour]] of this object. |  | String
[12 empty] | VVK.ElementType | The type denotes a particular type that indicates the object further. The use has to be established at the level of instantiable subtypes. In particular it holds the user defined type, if the enumeration of the attribute 'PredefinedType' is set to [[USERDEFINED]]. |  | String
[12 empty] | VVK.Finish | [[Description]] of the (surface) finish of the object for informational purposes. |  | String
VVK.Material
[12 empty] | VVK.Name | Optional name for use by the participating software systems or users. For some subtypes of [[IfcRoot]] the insertion of the [[Name]] attribute may be required. This would be enforced by a where rule. |  | String
VVK.RelatedDocumentationURI
[12 empty] | VVK.Tag | The tag (or label) identifier at the particular instance of a product, e.g. the serial number, or the position number. It is the identifier at the occurrence level. |  | String
Paskirstymo dėžutė | %10 | HJ | %UCA20 |  |  | Pasyvios įrangos spinta/ rėmas | Dėžutė elektros laidų ar kabelių sujungimo vietai uždengti. |  | IfcJunctionBox, IfcJunctionBoxType |  | LoG 2 | [7 empty] | LER
[12 empty] | Pset_ConstructionAdministration.SpecificationSectionNumber | A reference number to an external contract technical specification section describing either (a) minimum performance requirements of a given IfcProductType/[[IfcProduct]] or (b) a preselection for a specific IfcProductType/[[IfcProduct]] made for this project. |  | String
[12 empty] | Pset_ElectricalDeviceCommon.IK_Code | IK Code according to IEC 62262 (2002) is a numeric classification for the degree of protection provided by enclosures for electrical equipment against external mechanical impacts. |  | String
[12 empty] | Pset_ElectricalDeviceCommon.IP_Code | IP Code, the International Protection Marking, IEC 60529), classifies and rates the degree of protection provided against intrusion. |  | String
[12 empty] | Pset_ElementCommon.System | The building service system that requires the provision for voids, e.g. 'Air Conditioning', 'Plumbing', 'Electro', etc. |  | String
[12 empty] | Pset_ElementComponentCommon.Height | Characteristic height |  | Real
[12 empty] | Pset_ElementComponentCommon.IsExternal | Indication whether the element is designed for use in the exterior (TRUE) or not (FALSE). If (TRUE) it is an external element and faces the outside of the building. |  | Boolean
[12 empty] | Pset_ElementComponentCommon.Status | [[Status]] of the element, predominately used in renovation or retrofitting projects. The status can be assigned to as 'New' - element designed as new addition, 'Existing' - element exists and remains, 'Demolish' - element existed but is to be demolished, 'Temporary' - element will exists only temporary (like a temporary support structure). |  | String
[12 empty] | Pset_ElementComponentCommon.Width | The width of the object. Only given, if the object has constant thickness (prismatic). |  | Real
[12 empty] | Pset_QuantityTakeOff.Length | The length of the object. |  | Real
[12 empty] | VVK.Colour | [[Colour]] of this object. |  | String
[12 empty] | VVK.ElementType | The type denotes a particular type that indicates the object further. The use has to be established at the level of instantiable subtypes. In particular it holds the user defined type, if the enumeration of the attribute 'PredefinedType' is set to [[USERDEFINED]]. |  | String
[12 empty] | VVK.Finish | [[Description]] of the (surface) finish of the object for informational purposes. |  | String
VVK.Material
[12 empty] | VVK.Name | Optional name for use by the participating software systems or users. For some subtypes of [[IfcRoot]] the insertion of the [[Name]] attribute may be required. This would be enforced by a where rule. |  | String
VVK.RelatedDocumentationURI
[12 empty] | VVK.Tag | The tag (or label) identifier at the particular instance of a product, e.g. the serial number, or the position number. It is the identifier at the occurrence level. |  | String
Smūginė apsauga | %10 | HJ | FNB |  |  | Duomenų kabelio dėklas | Komponentas, kurio pagrindinė funkcija – apsaugoti nuo smūginės jėgos, ją sugerti, slopinti. |  | IfcFlowSegment, IfcFlowSegmentType, IfcFlowSegmentTypeEnum |  | LoG 2 | [7 empty] | LER
[12 empty] | Pset_ConstructionAdministration.SpecificationSectionNumber | A reference number to an external contract technical specification section describing either (a) minimum performance requirements of a given IfcProductType/[[IfcProduct]] or (b) a preselection for a specific IfcProductType/[[IfcProduct]] made for this project. |  | String
[12 empty] | Pset_ElementCommon.System | The building service system that requires the provision for voids, e.g. 'Air Conditioning', 'Plumbing', 'Electro', etc. |  | String
[12 empty] | Pset_ElementComponentCommon.Diameter | The [[Diameter]] of the object. |  | Real
[12 empty] | Pset_ElementComponentCommon.Height | Characteristic height |  | Real
[12 empty] | Pset_ElementComponentCommon.IsExternal | Indication whether the element is designed for use in the exterior (TRUE) or not (FALSE). If (TRUE) it is an external element and faces the outside of the building. |  | Boolean
[12 empty] | Pset_ElementComponentCommon.Status | [[Status]] of the element, predominately used in renovation or retrofitting projects. The status can be assigned to as 'New' - element designed as new addition, 'Existing' - element exists and remains, 'Demolish' - element existed but is to be demolished, 'Temporary' - element will exists only temporary (like a temporary support structure). |  | String
[12 empty] | Pset_ElementComponentCommon.Width | The width of the object. Only given, if the object has constant thickness (prismatic). |  | Real
[12 empty] | Pset_QuantityTakeOff.Length | The length of the object. |  | Real
[12 empty] | VVK.ElementType | The type denotes a particular type that indicates the object further. The use has to be established at the level of instantiable subtypes. In particular it holds the user defined type, if the enumeration of the attribute 'PredefinedType' is set to [[USERDEFINED]]. |  | String
VVK.Material
[12 empty] | VVK.Name | Optional name for use by the participating software systems or users. For some subtypes of [[IfcRoot]] the insertion of the [[Name]] attribute may be required. This would be enforced by a where rule. |  | String
VVK.RelatedDocumentationURI
Optinio tinklo komutatorius | %M10 | HJ | KGA |  |  | Tinklo komutatorius | Optinio signalo komponentas, nuolat įjungiantis įėjimą konkretiems optiniame tinkle esantiems įrenginiams. |  | IfcDistributionControlElement, IfcDistributionControlElementType, IfcDistributionControlElementTypeEnum |  | LoG 2 | [7 empty] | LER
[12 empty] | Pset_ConstructionAdministration.SpecificationSectionNumber | A reference number to an external contract technical specification section describing either (a) minimum performance requirements of a given IfcProductType/[[IfcProduct]] or (b) a preselection for a specific IfcProductType/[[IfcProduct]] made for this project. |  | String
[12 empty] | Pset_ElectricalDeviceCommon.HasProtectiveEarth | Indicates whether the object has a protective earth connection (=TRUE) or not (= FALSE). |  | Boolean
[12 empty] | Pset_ElectricalDeviceCommon.IP_Code | IP Code, the International Protection Marking, IEC 60529), classifies and rates the degree of protection provided against intrusion. |  | String
[12 empty] | Pset_ElectricalDeviceCommon.NominalPowerConsumption | Nominal total power consumption. |  | Real
[12 empty] | Pset_ElectricalDeviceCommon.RatedVoltage | The range of allowed voltage that a device is certified to handle. The upper bound of this value is the maximum. |  | Real
[12 empty] | Pset_ElementCommon.System | The building service system that requires the provision for voids, e.g. 'Air Conditioning', 'Plumbing', 'Electro', etc. |  | String
[12 empty] | Pset_ElementComponentCommon.Height | Characteristic height |  | Real
[12 empty] | Pset_ElementComponentCommon.IsExternal | Indication whether the element is designed for use in the exterior (TRUE) or not (FALSE). If (TRUE) it is an external element and faces the outside of the building. |  | Boolean
[12 empty] | Pset_ElementComponentCommon.Status | [[Status]] of the element, predominately used in renovation or retrofitting projects. The status can be assigned to as 'New' - element designed as new addition, 'Existing' - element exists and remains, 'Demolish' - element existed but is to be demolished, 'Temporary' - element will exists only temporary (like a temporary support structure). |  | String
[12 empty] | Pset_ElementComponentCommon.Width | The width of the object. Only given, if the object has constant thickness (prismatic). |  | Real
[12 empty] | Pset_QuantityTakeOff.Length | The length of the object. |  | Real
[12 empty] | VVK.ElementType | The type denotes a particular type that indicates the object further. The use has to be established at the level of instantiable subtypes. In particular it holds the user defined type, if the enumeration of the attribute 'PredefinedType' is set to [[USERDEFINED]]. |  | String
[12 empty] | VVK.Name | Optional name for use by the participating software systems or users. For some subtypes of [[IfcRoot]] the insertion of the [[Name]] attribute may be required. This would be enforced by a where rule. |  | String
VVK.RelatedDocumentationURI
[12 empty] | VVK.Tag | The tag (or label) identifier at the particular instance of a product, e.g. the serial number, or the position number. It is the identifier at the occurrence level. |  | String
Optinis maršrutizatorius | %M10 | HJ | KGB |  |  | Maršrutizatorius | Optinio signalo komponentas, įjungiantis duomenų paketus tarp kompiuterių tinklų. |  | IfcDistributionControlElement, IfcDistributionControlElementType, IfcDistributionControlElementTypeEnum |  | LoG 2 | [7 empty] | LER
[12 empty] | Pset_ConstructionAdministration.SpecificationSectionNumber | A reference number to an external contract technical specification section describing either (a) minimum performance requirements of a given IfcProductType/[[IfcProduct]] or (b) a preselection for a specific IfcProductType/[[IfcProduct]] made for this project. |  | String
[12 empty] | Pset_ElectricalDeviceCommon.HasProtectiveEarth | Indicates whether the object has a protective earth connection (=TRUE) or not (= FALSE). |  | Boolean
[12 empty] | Pset_ElectricalDeviceCommon.IP_Code | IP Code, the International Protection Marking, IEC 60529), classifies and rates the degree of protection provided against intrusion. |  | String
[12 empty] | Pset_ElectricalDeviceCommon.NominalPowerConsumption | Nominal total power consumption. |  | Real
[12 empty] | Pset_ElectricalDeviceCommon.RatedVoltage | The range of allowed voltage that a device is certified to handle. The upper bound of this value is the maximum. |  | Real
[12 empty] | Pset_ElementCommon.System | The building service system that requires the provision for voids, e.g. 'Air Conditioning', 'Plumbing', 'Electro', etc. |  | String
[12 empty] | Pset_ElementComponentCommon.Height | Characteristic height |  | Real
[12 empty] | Pset_ElementComponentCommon.IsExternal | Indication whether the element is designed for use in the exterior (TRUE) or not (FALSE). If (TRUE) it is an external element and faces the outside of the building. |  | Boolean
[12 empty] | Pset_ElementComponentCommon.Status | [[Status]] of the element, predominately used in renovation or retrofitting projects. The status can be assigned to as 'New' - element designed as new addition, 'Existing' - element exists and remains, 'Demolish' - element existed but is to be demolished, 'Temporary' - element will exists only temporary (like a temporary support structure). |  | String
[12 empty] | Pset_ElementComponentCommon.Width | The width of the object. Only given, if the object has constant thickness (prismatic). |  | Real
[12 empty] | Pset_QuantityTakeOff.Length | The length of the object. |  | Real
[12 empty] | VVK.ElementType | The type denotes a particular type that indicates the object further. The use has to be established at the level of instantiable subtypes. In particular it holds the user defined type, if the enumeration of the attribute 'PredefinedType' is set to [[USERDEFINED]]. |  | String
[12 empty] | VVK.Name | Optional name for use by the participating software systems or users. For some subtypes of [[IfcRoot]] the insertion of the [[Name]] attribute may be required. This would be enforced by a where rule. |  | String
VVK.RelatedDocumentationURI
[12 empty] | VVK.Tag | The tag (or label) identifier at the particular instance of a product, e.g. the serial number, or the position number. It is the identifier at the occurrence level. |  | String
Optinis kartotuvas | %M10 | HJ | KGC |  |  | Tinklo kartotuvas | Optinio signalo komponentas, kartojantis įėjimo signalą kaip pagerintą išėjimo signalą. |  | IfcDistributionControlElement, IfcDistributionControlElementType, IfcDistributionControlElementTypeEnum |  | LoG 2 | [7 empty] | LER
[12 empty] | Pset_ConstructionAdministration.SpecificationSectionNumber | A reference number to an external contract technical specification section describing either (a) minimum performance requirements of a given IfcProductType/[[IfcProduct]] or (b) a preselection for a specific IfcProductType/[[IfcProduct]] made for this project. |  | String
[12 empty] | Pset_ElectricalDeviceCommon.HasProtectiveEarth | Indicates whether the object has a protective earth connection (=TRUE) or not (= FALSE). |  | Boolean
[12 empty] | Pset_ElectricalDeviceCommon.IK_Code | IK Code according to IEC 62262 (2002) is a numeric classification for the degree of protection provided by enclosures for electrical equipment against external mechanical impacts. |  | String
[12 empty] | Pset_ElectricalDeviceCommon.IP_Code | IP Code, the International Protection Marking, IEC 60529), classifies and rates the degree of protection provided against intrusion. |  | String
[12 empty] | Pset_ElectricalDeviceCommon.NominalPowerConsumption | Nominal total power consumption. |  | Real
[12 empty] | Pset_ElectricalDeviceCommon.RatedVoltage | The range of allowed voltage that a device is certified to handle. The upper bound of this value is the maximum. |  | Real
[12 empty] | Pset_ElementCommon.System | The building service system that requires the provision for voids, e.g. 'Air Conditioning', 'Plumbing', 'Electro', etc. |  | String
[12 empty] | Pset_ElementComponentCommon.Height | Characteristic height |  | Real
[12 empty] | Pset_ElementComponentCommon.IsExternal | Indication whether the element is designed for use in the exterior (TRUE) or not (FALSE). If (TRUE) it is an external element and faces the outside of the building. |  | Boolean
[12 empty] | Pset_ElementComponentCommon.Status | [[Status]] of the element, predominately used in renovation or retrofitting projects. The status can be assigned to as 'New' - element designed as new addition, 'Existing' - element exists and remains, 'Demolish' - element existed but is to be demolished, 'Temporary' - element will exists only temporary (like a temporary support structure). |  | String
[12 empty] | Pset_ElementComponentCommon.Width | The width of the object. Only given, if the object has constant thickness (prismatic). |  | Real
[12 empty] | Pset_QuantityTakeOff.Length | The length of the object. |  | Real
[12 empty] | VVK.ElementType | The type denotes a particular type that indicates the object further. The use has to be established at the level of instantiable subtypes. In particular it holds the user defined type, if the enumeration of the attribute 'PredefinedType' is set to [[USERDEFINED]]. |  | String
[12 empty] | VVK.Name | Optional name for use by the participating software systems or users. For some subtypes of [[IfcRoot]] the insertion of the [[Name]] attribute may be required. This would be enforced by a where rule. |  | String
VVK.RelatedDocumentationURI
[12 empty] | VVK.Tag | The tag (or label) identifier at the particular instance of a product, e.g. the serial number, or the position number. It is the identifier at the occurrence level. |  | String
Optinis imtuvas / siųstuvas | %M10 | HJ | TFD |  |  | Optinis transiveris | Signalo konvertavimo komponentas, konvertuojantis signalą tarp elektrinės ir optinės formų. |  | IfcDistributionControlElement, IfcDistributionControlElementType, IfcDistributionControlElementTypeEnum |  | LoG 2 | [7 empty] | LER
[12 empty] | Pset_ConstructionAdministration.SpecificationSectionNumber | A reference number to an external contract technical specification section describing either (a) minimum performance requirements of a given IfcProductType/[[IfcProduct]] or (b) a preselection for a specific IfcProductType/[[IfcProduct]] made for this project. |  | String
[12 empty] | Pset_ElectricalDeviceCommon.HasProtectiveEarth | Indicates whether the object has a protective earth connection (=TRUE) or not (= FALSE). |  | Boolean
[12 empty] | Pset_ElectricalDeviceCommon.IK_Code | IK Code according to IEC 62262 (2002) is a numeric classification for the degree of protection provided by enclosures for electrical equipment against external mechanical impacts. |  | String
[12 empty] | Pset_ElectricalDeviceCommon.IP_Code | IP Code, the International Protection Marking, IEC 60529), classifies and rates the degree of protection provided against intrusion. |  | String
[12 empty] | Pset_ElectricalDeviceCommon.NominalPowerConsumption | Nominal total power consumption. |  | Real
[12 empty] | Pset_ElectricalDeviceCommon.RatedVoltage | The range of allowed voltage that a device is certified to handle. The upper bound of this value is the maximum. |  | Real
[12 empty] | Pset_ElementCommon.System | The building service system that requires the provision for voids, e.g. 'Air Conditioning', 'Plumbing', 'Electro', etc. |  | String
[12 empty] | Pset_ElementComponentCommon.Height | Characteristic height |  | Real
[12 empty] | Pset_ElementComponentCommon.IsExternal | Indication whether the element is designed for use in the exterior (TRUE) or not (FALSE). If (TRUE) it is an external element and faces the outside of the building. |  | Boolean
[12 empty] | Pset_ElementComponentCommon.Status | [[Status]] of the element, predominately used in renovation or retrofitting projects. The status can be assigned to as 'New' - element designed as new addition, 'Existing' - element exists and remains, 'Demolish' - element existed but is to be demolished, 'Temporary' - element will exists only temporary (like a temporary support structure). |  | String
[12 empty] | Pset_ElementComponentCommon.Width | The width of the object. Only given, if the object has constant thickness (prismatic). |  | Real
[12 empty] | Pset_QuantityTakeOff.Length | The length of the object. |  | Real
[12 empty] | VVK.ElementType | The type denotes a particular type that indicates the object further. The use has to be established at the level of instantiable subtypes. In particular it holds the user defined type, if the enumeration of the attribute 'PredefinedType' is set to [[USERDEFINED]]. |  | String
[12 empty] | VVK.Name | Optional name for use by the participating software systems or users. For some subtypes of [[IfcRoot]] the insertion of the [[Name]] attribute may be required. This would be enforced by a where rule. |  | String
VVK.RelatedDocumentationURI
[12 empty] | VVK.Tag | The tag (or label) identifier at the particular instance of a product, e.g. the serial number, or the position number. It is the identifier at the occurrence level. |  | String
Optinio pluošto kabelis | %M10 | HJ | WHA |  |  | Optinis kabelis | Šviesos nukreipimo komponentas, skirtas signalui perduoti. |  | IfcFlowSegment, IfcFlowSegmentType, IfcFlowSegmentTypeEnum |  | LoG 2 | [7 empty] | LER
[12 empty] | Pset_ConstructionAdministration.SpecificationSectionNumber | A reference number to an external contract technical specification section describing either (a) minimum performance requirements of a given IfcProductType/[[IfcProduct]] or (b) a preselection for a specific IfcProductType/[[IfcProduct]] made for this project. |  | String
[12 empty] | Pset_ElementCommon.System | The building service system that requires the provision for voids, e.g. 'Air Conditioning', 'Plumbing', 'Electro', etc. |  | String
[12 empty] | Pset_ElementComponentCommon.Diameter | The [[Diameter]] of the object. |  | Real
[12 empty] | Pset_ElementComponentCommon.IsExternal | Indication whether the element is designed for use in the exterior (TRUE) or not (FALSE). If (TRUE) it is an external element and faces the outside of the building. |  | Boolean
[12 empty] | Pset_ElementComponentCommon.Status | [[Status]] of the element, predominately used in renovation or retrofitting projects. The status can be assigned to as 'New' - element designed as new addition, 'Existing' - element exists and remains, 'Demolish' - element existed but is to be demolished, 'Temporary' - element will exists only temporary (like a temporary support structure). |  | String
[12 empty] | Pset_QuantityTakeOff.Length | The length of the object. |  | Real
[12 empty] | VVK.ElementType | The type denotes a particular type that indicates the object further. The use has to be established at the level of instantiable subtypes. In particular it holds the user defined type, if the enumeration of the attribute 'PredefinedType' is set to [[USERDEFINED]]. |  | String
VVK.Material
[12 empty] | VVK.Name | Optional name for use by the participating software systems or users. For some subtypes of [[IfcRoot]] the insertion of the [[Name]] attribute may be required. This would be enforced by a where rule. |  | String
VVK.RelatedDocumentationURI
Nejudamas šviesos skaidulų lizdas | %M10 | HJ | XHA |  |  | Optinė jungtis | Šviesos jungiamasis komponentas, skirtas kištukiniams sujungimams. |  | IfcEquipmentElement, IfcDistributionElement, IfcDistributionElementType |  | LoG 2 | [7 empty] | LER
[12 empty] | Pset_ConstructionAdministration.SpecificationSectionNumber | A reference number to an external contract technical specification section describing either (a) minimum performance requirements of a given IfcProductType/[[IfcProduct]] or (b) a preselection for a specific IfcProductType/[[IfcProduct]] made for this project. |  | String
[12 empty] | Pset_ElectricalDeviceCommon.IP_Code | IP Code, the International Protection Marking, IEC 60529), classifies and rates the degree of protection provided against intrusion. |  | String
[12 empty] | Pset_ElementCommon.System | The building service system that requires the provision for voids, e.g. 'Air Conditioning', 'Plumbing', 'Electro', etc. |  | String
[12 empty] | Pset_ElementComponentCommon.Height | Characteristic height |  | Real
[12 empty] | Pset_ElementComponentCommon.IsExternal | Indication whether the element is designed for use in the exterior (TRUE) or not (FALSE). If (TRUE) it is an external element and faces the outside of the building. |  | Boolean
[12 empty] | Pset_ElementComponentCommon.Status | [[Status]] of the element, predominately used in renovation or retrofitting projects. The status can be assigned to as 'New' - element designed as new addition, 'Existing' - element exists and remains, 'Demolish' - element existed but is to be demolished, 'Temporary' - element will exists only temporary (like a temporary support structure). |  | String
[12 empty] | Pset_ElementComponentCommon.Width | The width of the object. Only given, if the object has constant thickness (prismatic). |  | Real
[12 empty] | Pset_QuantityTakeOff.Length | The length of the object. |  | Real
[12 empty] | VVK.Colour | [[Colour]] of this object. |  | String
[12 empty] | VVK.ElementType | The type denotes a particular type that indicates the object further. The use has to be established at the level of instantiable subtypes. In particular it holds the user defined type, if the enumeration of the attribute 'PredefinedType' is set to [[USERDEFINED]]. |  | String
[12 empty] | VVK.Finish | [[Description]] of the (surface) finish of the object for informational purposes. |  | String
VVK.Material
[12 empty] | VVK.Name | Optional name for use by the participating software systems or users. For some subtypes of [[IfcRoot]] the insertion of the [[Name]] attribute may be required. This would be enforced by a where rule. |  | String
VVK.RelatedDocumentationURI
[12 empty] | VVK.Tag | The tag (or label) identifier at the particular instance of a product, e.g. the serial number, or the position number. It is the identifier at the occurrence level. |  | String
Daugialypė jungtis | %M10 | HJ | XZA |  |  | Daugialypė jungtis | Daugialypis elektros energijos, elektrinių ir optinių signalų ir (arba) skysčių srauto jungties komponentas. |  | IfcEquipmentElement, IfcDistributionElement, IfcDistributionElementType |  | LoG 2 | [7 empty] | LER
[12 empty] | Pset_ConstructionAdministration.SpecificationSectionNumber | A reference number to an external contract technical specification section describing either (a) minimum performance requirements of a given IfcProductType/[[IfcProduct]] or (b) a preselection for a specific IfcProductType/[[IfcProduct]] made for this project. |  | String
[12 empty] | Pset_ElectricalDeviceCommon.IP_Code | IP Code, the International Protection Marking, IEC 60529), classifies and rates the degree of protection provided against intrusion. |  | String
[12 empty] | Pset_ElementCommon.System | The building service system that requires the provision for voids, e.g. 'Air Conditioning', 'Plumbing', 'Electro', etc. |  | String
[12 empty] | Pset_ElementComponentCommon.Height | Characteristic height |  | Real
[12 empty] | Pset_ElementComponentCommon.IsExternal | Indication whether the element is designed for use in the exterior (TRUE) or not (FALSE). If (TRUE) it is an external element and faces the outside of the building. |  | Boolean
[12 empty] | Pset_ElementComponentCommon.Status | [[Status]] of the element, predominately used in renovation or retrofitting projects. The status can be assigned to as 'New' - element designed as new addition, 'Existing' - element exists and remains, 'Demolish' - element existed but is to be demolished, 'Temporary' - element will exists only temporary (like a temporary support structure). |  | String
[12 empty] | Pset_ElementComponentCommon.Width | The width of the object. Only given, if the object has constant thickness (prismatic). |  | Real
[12 empty] | Pset_QuantityTakeOff.Length | The length of the object. |  | Real
[12 empty] | VVK.Colour | [[Colour]] of this object. |  | String
[12 empty] | VVK.ElementType | The type denotes a particular type that indicates the object further. The use has to be established at the level of instantiable subtypes. In particular it holds the user defined type, if the enumeration of the attribute 'PredefinedType' is set to [[USERDEFINED]]. |  | String
[12 empty] | VVK.Finish | [[Description]] of the (surface) finish of the object for informational purposes. |  | String
VVK.Material
[12 empty] | VVK.Name | Optional name for use by the participating software systems or users. For some subtypes of [[IfcRoot]] the insertion of the [[Name]] attribute may be required. This would be enforced by a where rule. |  | String
VVK.RelatedDocumentationURI
[12 empty] | VVK.Tag | The tag (or label) identifier at the particular instance of a product, e.g. the serial number, or the position number. It is the identifier at the occurrence level. |  | String
Maršrutizatorius | %M10 | HJ | KED |  |  | Maršrutizatorius | Elektrinio signalo apdorojimo komponentas, persiunčiantis signalus tarp duomenų tinklų be žmogaus įsikišimo. |  | IfcDistributionControlElement, IfcDistributionControlElementType, IfcDistributionControlElementTypeEnum |  | LoG 2 | [7 empty] | LER
[12 empty] | Pset_ConstructionAdministration.SpecificationSectionNumber | A reference number to an external contract technical specification section describing either (a) minimum performance requirements of a given IfcProductType/[[IfcProduct]] or (b) a preselection for a specific IfcProductType/[[IfcProduct]] made for this project. |  | String
[12 empty] | Pset_ElectricalDeviceCommon.HasProtectiveEarth | Indicates whether the object has a protective earth connection (=TRUE) or not (= FALSE). |  | Boolean
[12 empty] | Pset_ElectricalDeviceCommon.IP_Code | IP Code, the International Protection Marking, IEC 60529), classifies and rates the degree of protection provided against intrusion. |  | String
[12 empty] | Pset_ElectricalDeviceCommon.NominalPowerConsumption | Nominal total power consumption. |  | Real
[12 empty] | Pset_ElectricalDeviceCommon.RatedVoltage | The range of allowed voltage that a device is certified to handle. The upper bound of this value is the maximum. |  | Real
[12 empty] | Pset_ElementCommon.System | The building service system that requires the provision for voids, e.g. 'Air Conditioning', 'Plumbing', 'Electro', etc. |  | String
[12 empty] | Pset_ElementComponentCommon.Height | Characteristic height |  | Real
[12 empty] | Pset_ElementComponentCommon.IsExternal | Indication whether the element is designed for use in the exterior (TRUE) or not (FALSE). If (TRUE) it is an external element and faces the outside of the building. |  | Boolean
[12 empty] | Pset_ElementComponentCommon.Status | [[Status]] of the element, predominately used in renovation or retrofitting projects. The status can be assigned to as 'New' - element designed as new addition, 'Existing' - element exists and remains, 'Demolish' - element existed but is to be demolished, 'Temporary' - element will exists only temporary (like a temporary support structure). |  | String
[12 empty] | Pset_ElementComponentCommon.Width | The width of the object. Only given, if the object has constant thickness (prismatic). |  | Real
[12 empty] | Pset_QuantityTakeOff.Length | The length of the object. |  | Real
[12 empty] | VVK.Colour | [[Colour]] of this object. |  | String
[12 empty] | VVK.ElementType | The type denotes a particular type that indicates the object further. The use has to be established at the level of instantiable subtypes. In particular it holds the user defined type, if the enumeration of the attribute 'PredefinedType' is set to [[USERDEFINED]]. |  | String
[12 empty] | VVK.Finish | [[Description]] of the (surface) finish of the object for informational purposes. |  | String
VVK.Material
[12 empty] | VVK.Name | Optional name for use by the participating software systems or users. For some subtypes of [[IfcRoot]] the insertion of the [[Name]] attribute may be required. This would be enforced by a where rule. |  | String
VVK.RelatedDocumentationURI
[12 empty] | VVK.Tag | The tag (or label) identifier at the particular instance of a product, e.g. the serial number, or the position number. It is the identifier at the occurrence level. |  | String
Duomenų kabelis | %M10 | HJ | WGB |  |  | Ryšių kabelis | Elektrinio signalo nukreipimo komponentas, skirtas duomenų perdavimui. |  | IfcFlowSegment, IfcFlowSegmentType, IfcFlowSegmentTypeEnum |  | LoG 2 | [7 empty] | LER
[12 empty] | Pset_ConstructionAdministration.SpecificationSectionNumber | A reference number to an external contract technical specification section describing either (a) minimum performance requirements of a given IfcProductType/[[IfcProduct]] or (b) a preselection for a specific IfcProductType/[[IfcProduct]] made for this project. |  | String
[12 empty] | Pset_ElementCommon.System | The building service system that requires the provision for voids, e.g. 'Air Conditioning', 'Plumbing', 'Electro', etc. |  | String
[12 empty] | Pset_ElementComponentCommon.Diameter | The [[Diameter]] of the object. |  | Real
[12 empty] | Pset_ElementComponentCommon.IsExternal | Indication whether the element is designed for use in the exterior (TRUE) or not (FALSE). If (TRUE) it is an external element and faces the outside of the building. |  | Boolean
[12 empty] | Pset_ElementComponentCommon.Status | [[Status]] of the element, predominately used in renovation or retrofitting projects. The status can be assigned to as 'New' - element designed as new addition, 'Existing' - element exists and remains, 'Demolish' - element existed but is to be demolished, 'Temporary' - element will exists only temporary (like a temporary support structure). |  | String
[12 empty] | Pset_QuantityTakeOff.Length | The length of the object. |  | Real
[12 empty] | VVK.ElementType | The type denotes a particular type that indicates the object further. The use has to be established at the level of instantiable subtypes. In particular it holds the user defined type, if the enumeration of the attribute 'PredefinedType' is set to [[USERDEFINED]]. |  | String
VVK.Material
[12 empty] | VVK.Name | Optional name for use by the participating software systems or users. For some subtypes of [[IfcRoot]] the insertion of the [[Name]] attribute may be required. This would be enforced by a where rule. |  | String
VVK.RelatedDocumentationURI
Kabelių apsauga | %M10 | HJ | %FNB20 |  |  | Duomenų kabelio dėklas | Kabelius nuo smūginės ar kitos mechaninės jėgos saugantis komponentas |  | IfcFlowSegment, IfcFlowSegmentType, IfcFlowSegmentTypeEnum |  | LoG 2 | [7 empty] | LER
[12 empty] | Pset_ConstructionAdministration.SpecificationSectionNumber | A reference number to an external contract technical specification section describing either (a) minimum performance requirements of a given IfcProductType/[[IfcProduct]] or (b) a preselection for a specific IfcProductType/[[IfcProduct]] made for this project. |  | String
[12 empty] | Pset_ElementCommon.System | The building service system that requires the provision for voids, e.g. 'Air Conditioning', 'Plumbing', 'Electro', etc. |  | String
[12 empty] | Pset_ElementComponentCommon.Diameter | The [[Diameter]] of the object. |  | Real
[12 empty] | Pset_ElementComponentCommon.Height | Characteristic height |  | Real
[12 empty] | Pset_ElementComponentCommon.IsExternal | Indication whether the element is designed for use in the exterior (TRUE) or not (FALSE). If (TRUE) it is an external element and faces the outside of the building. |  | Boolean
[12 empty] | Pset_ElementComponentCommon.Status | [[Status]] of the element, predominately used in renovation or retrofitting projects. The status can be assigned to as 'New' - element designed as new addition, 'Existing' - element exists and remains, 'Demolish' - element existed but is to be demolished, 'Temporary' - element will exists only temporary (like a temporary support structure). |  | String
[12 empty] | Pset_ElementComponentCommon.Width | The width of the object. Only given, if the object has constant thickness (prismatic). |  | Real
[12 empty] | Pset_QuantityTakeOff.Length | The length of the object. |  | Real
[12 empty] | VVK.ElementType | The type denotes a particular type that indicates the object further. The use has to be established at the level of instantiable subtypes. In particular it holds the user defined type, if the enumeration of the attribute 'PredefinedType' is set to [[USERDEFINED]]. |  | String
VVK.Material
[12 empty] | VVK.Name | Optional name for use by the participating software systems or users. For some subtypes of [[IfcRoot]] the insertion of the [[Name]] attribute may be required. This would be enforced by a where rule. |  | String
VVK.RelatedDocumentationURI
Signalo kabelio lizdas | %M10 | HJ | XGA |  |  | Ryšių įrangos lizdas | Elektrinių signalų jungiamasis komponentas vienam kištukiniam sujungimui. |  | IfcEquipmentElement, IfcDistributionElement, IfcDistributionElementType |  | LoG 2 | [7 empty] | LER
[12 empty] | Pset_ConstructionAdministration.SpecificationSectionNumber | A reference number to an external contract technical specification section describing either (a) minimum performance requirements of a given IfcProductType/[[IfcProduct]] or (b) a preselection for a specific IfcProductType/[[IfcProduct]] made for this project. |  | String
[12 empty] | Pset_ElectricalDeviceCommon.IP_Code | IP Code, the International Protection Marking, IEC 60529), classifies and rates the degree of protection provided against intrusion. |  | String
[12 empty] | Pset_ElementCommon.System | The building service system that requires the provision for voids, e.g. 'Air Conditioning', 'Plumbing', 'Electro', etc. |  | String
[12 empty] | Pset_ElementComponentCommon.Height | Characteristic height |  | Real
[12 empty] | Pset_ElementComponentCommon.IsExternal | Indication whether the element is designed for use in the exterior (TRUE) or not (FALSE). If (TRUE) it is an external element and faces the outside of the building. |  | Boolean
[12 empty] | Pset_ElementComponentCommon.Status | [[Status]] of the element, predominately used in renovation or retrofitting projects. The status can be assigned to as 'New' - element designed as new addition, 'Existing' - element exists and remains, 'Demolish' - element existed but is to be demolished, 'Temporary' - element will exists only temporary (like a temporary support structure). |  | String
[12 empty] | Pset_ElementComponentCommon.Width | The width of the object. Only given, if the object has constant thickness (prismatic). |  | Real
[12 empty] | Pset_QuantityTakeOff.Length | The length of the object. |  | Real
[12 empty] | VVK.Colour | [[Colour]] of this object. |  | String
[12 empty] | VVK.ElementType | The type denotes a particular type that indicates the object further. The use has to be established at the level of instantiable subtypes. In particular it holds the user defined type, if the enumeration of the attribute 'PredefinedType' is set to [[USERDEFINED]]. |  | String
[12 empty] | VVK.Finish | [[Description]] of the (surface) finish of the object for informational purposes. |  | String
VVK.Material
[12 empty] | VVK.Name | Optional name for use by the participating software systems or users. For some subtypes of [[IfcRoot]] the insertion of the [[Name]] attribute may be required. This would be enforced by a where rule. |  | String
VVK.RelatedDocumentationURI
[12 empty] | VVK.Tag | The tag (or label) identifier at the particular instance of a product, e.g. the serial number, or the position number. It is the identifier at the occurrence level. |  | String
Komutacinis skydelis | %M10 | HJ | XGC |  |  | Ryšių įrangos komutacinė panelė | Elektrinių signalų jungiamasis komponentas, jungiantis elektrinius signalus tarp atskirų linijų. |  | IfcDistributionControlElement, IfcDistributionControlElementType, IfcDistributionControlElementTypeEnum |  | LoG 2 | [7 empty] | LER
[12 empty] | Pset_ConstructionAdministration.SpecificationSectionNumber | A reference number to an external contract technical specification section describing either (a) minimum performance requirements of a given IfcProductType/[[IfcProduct]] or (b) a preselection for a specific IfcProductType/[[IfcProduct]] made for this project. |  | String
[12 empty] | Pset_ElementCommon.System | The building service system that requires the provision for voids, e.g. 'Air Conditioning', 'Plumbing', 'Electro', etc. |  | String
[12 empty] | Pset_ElementComponentCommon.Height | Characteristic height |  | Real
[12 empty] | Pset_ElementComponentCommon.Status | [[Status]] of the element, predominately used in renovation or retrofitting projects. The status can be assigned to as 'New' - element designed as new addition, 'Existing' - element exists and remains, 'Demolish' - element existed but is to be demolished, 'Temporary' - element will exists only temporary (like a temporary support structure). |  | String
[12 empty] | Pset_ElementComponentCommon.Width | The width of the object. Only given, if the object has constant thickness (prismatic). |  | Real
[12 empty] | Pset_QuantityTakeOff.Length | The length of the object. |  | Real
[12 empty] | VVK.Colour | [[Colour]] of this object. |  | String
[12 empty] | VVK.ElementType | The type denotes a particular type that indicates the object further. The use has to be established at the level of instantiable subtypes. In particular it holds the user defined type, if the enumeration of the attribute 'PredefinedType' is set to [[USERDEFINED]]. |  | String
[12 empty] | VVK.Finish | [[Description]] of the (surface) finish of the object for informational purposes. |  | String
VVK.Material
[12 empty] | VVK.Name | Optional name for use by the participating software systems or users. For some subtypes of [[IfcRoot]] the insertion of the [[Name]] attribute may be required. This would be enforced by a where rule. |  | String
VVK.RelatedDocumentationURI
[12 empty] | VVK.Tag | The tag (or label) identifier at the particular instance of a product, e.g. the serial number, or the position number. It is the identifier at the occurrence level. |  | String
Dengianti plokštė | %M10 | HJ | NAB |  |  | Dengianti panelė | Užpildantis komponentas, neleidžiantis patekti šviesai ir kietiems kūnams. |  | IfcEquipmentElement |  | LoG 2 | [7 empty] | LER
[12 empty] | Pset_ConstructionAdministration.SpecificationSectionNumber | A reference number to an external contract technical specification section describing either (a) minimum performance requirements of a given IfcProductType/[[IfcProduct]] or (b) a preselection for a specific IfcProductType/[[IfcProduct]] made for this project. |  | String
[12 empty] | Pset_ElementCommon.System | The building service system that requires the provision for voids, e.g. 'Air Conditioning', 'Plumbing', 'Electro', etc. |  | String
[12 empty] | Pset_ElementComponentCommon.Height | Characteristic height |  | Real
[12 empty] | Pset_ElementComponentCommon.Status | [[Status]] of the element, predominately used in renovation or retrofitting projects. The status can be assigned to as 'New' - element designed as new addition, 'Existing' - element exists and remains, 'Demolish' - element existed but is to be demolished, 'Temporary' - element will exists only temporary (like a temporary support structure). |  | String
[12 empty] | Pset_ElementComponentCommon.Width | The width of the object. Only given, if the object has constant thickness (prismatic). |  | Real
[12 empty] | Pset_QuantityTakeOff.Length | The length of the object. |  | Real
[12 empty] | VVK.Colour | [[Colour]] of this object. |  | String
[12 empty] | VVK.ElementType | The type denotes a particular type that indicates the object further. The use has to be established at the level of instantiable subtypes. In particular it holds the user defined type, if the enumeration of the attribute 'PredefinedType' is set to [[USERDEFINED]]. |  | String
[12 empty] | VVK.Finish | [[Description]] of the (surface) finish of the object for informational purposes. |  | String
VVK.Material
[12 empty] | VVK.Name | Optional name for use by the participating software systems or users. For some subtypes of [[IfcRoot]] the insertion of the [[Name]] attribute may be required. This would be enforced by a where rule. |  | String
VVK.RelatedDocumentationURI
Apsaugos išplėtimo modulis | %M10 | HJ | %KEB20 |  |  | Išplėtimo modulis | Valdymo blokas, padidinantis apsaugos sistemos funkcijų skaičių. |  | IfcDistributionControlElement, IfcDistributionControlElementType, IfcDistributionControlElementTypeEnum |  | LoG 2 | [7 empty] | LER
[12 empty] | Pset_ConstructionAdministration.SpecificationSectionNumber | A reference number to an external contract technical specification section describing either (a) minimum performance requirements of a given IfcProductType/[[IfcProduct]] or (b) a preselection for a specific IfcProductType/[[IfcProduct]] made for this project. |  | String
[12 empty] | Pset_ElectricalDeviceCommon.HasProtectiveEarth | Indicates whether the object has a protective earth connection (=TRUE) or not (= FALSE). |  | Boolean
[12 empty] | Pset_ElectricalDeviceCommon.NominalPowerConsumption | Nominal total power consumption. |  | Real
[12 empty] | Pset_ElectricalDeviceCommon.RatedVoltage | The range of allowed voltage that a device is certified to handle. The upper bound of this value is the maximum. |  | Real
[12 empty] | Pset_ElementCommon.System | The building service system that requires the provision for voids, e.g. 'Air Conditioning', 'Plumbing', 'Electro', etc. |  | String
[12 empty] | Pset_ElementComponentCommon.Height | Characteristic height |  | Real
[12 empty] | Pset_ElementComponentCommon.IsExternal | Indication whether the element is designed for use in the exterior (TRUE) or not (FALSE). If (TRUE) it is an external element and faces the outside of the building. |  | Boolean
[12 empty] | Pset_ElementComponentCommon.Status | [[Status]] of the element, predominately used in renovation or retrofitting projects. The status can be assigned to as 'New' - element designed as new addition, 'Existing' - element exists and remains, 'Demolish' - element existed but is to be demolished, 'Temporary' - element will exists only temporary (like a temporary support structure). |  | String
[12 empty] | Pset_ElementComponentCommon.Width | The width of the object. Only given, if the object has constant thickness (prismatic). |  | Real
[12 empty] | Pset_QuantityTakeOff.Length | The length of the object. |  | Real
[12 empty] | VVK.Colour | [[Colour]] of this object. |  | String
[12 empty] | VVK.ElementType | The type denotes a particular type that indicates the object further. The use has to be established at the level of instantiable subtypes. In particular it holds the user defined type, if the enumeration of the attribute 'PredefinedType' is set to [[USERDEFINED]]. |  | String
[12 empty] | VVK.Finish | [[Description]] of the (surface) finish of the object for informational purposes. |  | String
VVK.Material
[12 empty] | VVK.Name | Optional name for use by the participating software systems or users. For some subtypes of [[IfcRoot]] the insertion of the [[Name]] attribute may be required. This would be enforced by a where rule. |  | String
VVK.RelatedDocumentationURI
[12 empty] | VVK.Tag | The tag (or label) identifier at the particular instance of a product, e.g. the serial number, or the position number. It is the identifier at the occurrence level. |  | String
Elektros skirstytuvas | %M10 | HJ | XDE |  |  | Elektros skirstytuvas | Žemosios įtampos jungiamasis komponentas, skirtas keletui kištukinių srovę naudojančių įrenginių. |  | IfcDistributionControlElement, IfcDistributionControlElementType, IfcDistributionControlElementTypeEnum |  | LoG 2 | [7 empty] | LER
[12 empty] | Pset_ConstructionAdministration.SpecificationSectionNumber | A reference number to an external contract technical specification section describing either (a) minimum performance requirements of a given IfcProductType/[[IfcProduct]] or (b) a preselection for a specific IfcProductType/[[IfcProduct]] made for this project. |  | String
[12 empty] | Pset_ElectricalDeviceCommon.HasProtectiveEarth | Indicates whether the object has a protective earth connection (=TRUE) or not (= FALSE). |  | Boolean
[12 empty] | Pset_ElectricalDeviceCommon.IK_Code | IK Code according to IEC 62262 (2002) is a numeric classification for the degree of protection provided by enclosures for electrical equipment against external mechanical impacts. |  | String
[12 empty] | Pset_ElectricalDeviceCommon.IP_Code | IP Code, the International Protection Marking, IEC 60529), classifies and rates the degree of protection provided against intrusion. |  | String
[12 empty] | Pset_ElectricalDeviceCommon.NominalPowerConsumption | Nominal total power consumption. |  | Real
[12 empty] | Pset_ElectricalDeviceCommon.RatedVoltage | The range of allowed voltage that a device is certified to handle. The upper bound of this value is the maximum. |  | Real
[12 empty] | Pset_ElementCommon.System | The building service system that requires the provision for voids, e.g. 'Air Conditioning', 'Plumbing', 'Electro', etc. |  | String
[12 empty] | Pset_ElementComponentCommon.Height | Characteristic height |  | Real
[12 empty] | Pset_ElementComponentCommon.IsExternal | Indication whether the element is designed for use in the exterior (TRUE) or not (FALSE). If (TRUE) it is an external element and faces the outside of the building. |  | Boolean
[12 empty] | Pset_ElementComponentCommon.Status | [[Status]] of the element, predominately used in renovation or retrofitting projects. The status can be assigned to as 'New' - element designed as new addition, 'Existing' - element exists and remains, 'Demolish' - element existed but is to be demolished, 'Temporary' - element will exists only temporary (like a temporary support structure). |  | String
[12 empty] | Pset_ElementComponentCommon.Width | The width of the object. Only given, if the object has constant thickness (prismatic). |  | Real
[12 empty] | Pset_QuantityTakeOff.Length | The length of the object. |  | Real
[12 empty] | VVK.Colour | [[Colour]] of this object. |  | String
[12 empty] | VVK.ElementType | The type denotes a particular type that indicates the object further. The use has to be established at the level of instantiable subtypes. In particular it holds the user defined type, if the enumeration of the attribute 'PredefinedType' is set to [[USERDEFINED]]. |  | String
[12 empty] | VVK.Finish | [[Description]] of the (surface) finish of the object for informational purposes. |  | String
VVK.Material
[12 empty] | VVK.Name | Optional name for use by the participating software systems or users. For some subtypes of [[IfcRoot]] the insertion of the [[Name]] attribute may be required. This would be enforced by a where rule. |  | String
VVK.RelatedDocumentationURI
[12 empty] | VVK.Tag | The tag (or label) identifier at the particular instance of a product, e.g. the serial number, or the position number. It is the identifier at the occurrence level. |  | String
Nepertraukiamo maitinimo šaltinis | %M10 | HJ | RBA |  |  | Nepertraukiamo maitinimo šaltinis | Elektros energijos stabilizavimo komponentas, užtikrinantis nenutrūkstamą energijos tiekimą. |  | IfcElectricalElement, IfcElectricFlowStorageDeviceTypeEnum |  | LoG 2 | [7 empty] | LER
[12 empty] | Pset_ConstructionAdministration.SpecificationSectionNumber | A reference number to an external contract technical specification section describing either (a) minimum performance requirements of a given IfcProductType/[[IfcProduct]] or (b) a preselection for a specific IfcProductType/[[IfcProduct]] made for this project. |  | String
[12 empty] | Pset_ElectricalDeviceCommon.HasProtectiveEarth | Indicates whether the object has a protective earth connection (=TRUE) or not (= FALSE). |  | Boolean
[12 empty] | Pset_ElectricalDeviceCommon.IK_Code | IK Code according to IEC 62262 (2002) is a numeric classification for the degree of protection provided by enclosures for electrical equipment against external mechanical impacts. |  | String
[12 empty] | Pset_ElectricalDeviceCommon.IP_Code | IP Code, the International Protection Marking, IEC 60529), classifies and rates the degree of protection provided against intrusion. |  | String
[12 empty] | Pset_ElectricalDeviceCommon.NominalPowerConsumption | Nominal total power consumption. |  | Real
[12 empty] | Pset_ElectricalDeviceCommon.RatedVoltage | The range of allowed voltage that a device is certified to handle. The upper bound of this value is the maximum. |  | Real
[12 empty] | Pset_ElementCommon.System | The building service system that requires the provision for voids, e.g. 'Air Conditioning', 'Plumbing', 'Electro', etc. |  | String
[12 empty] | Pset_ElementComponentCommon.Height | Characteristic height |  | Real
[12 empty] | Pset_ElementComponentCommon.IsExternal | Indication whether the element is designed for use in the exterior (TRUE) or not (FALSE). If (TRUE) it is an external element and faces the outside of the building. |  | Boolean
[12 empty] | Pset_ElementComponentCommon.Status | [[Status]] of the element, predominately used in renovation or retrofitting projects. The status can be assigned to as 'New' - element designed as new addition, 'Existing' - element exists and remains, 'Demolish' - element existed but is to be demolished, 'Temporary' - element will exists only temporary (like a temporary support structure). |  | String
[12 empty] | Pset_ElementComponentCommon.Width | The width of the object. Only given, if the object has constant thickness (prismatic). |  | Real
[12 empty] | Pset_QuantityTakeOff.Length | The length of the object. |  | Real
[12 empty] | VVK.ElementType | The type denotes a particular type that indicates the object further. The use has to be established at the level of instantiable subtypes. In particular it holds the user defined type, if the enumeration of the attribute 'PredefinedType' is set to [[USERDEFINED]]. |  | String
[12 empty] | VVK.Name | Optional name for use by the participating software systems or users. For some subtypes of [[IfcRoot]] the insertion of the [[Name]] attribute may be required. This would be enforced by a where rule. |  | String
VVK.RelatedDocumentationURI
[12 empty] | VVK.Tag | The tag (or label) identifier at the particular instance of a product, e.g. the serial number, or the position number. It is the identifier at the occurrence level. |  | String
| %M10 | HJ |  | DCB |  | Duomenų kabelių trasos apsaugos zona |  |  | IfcSpace, IfcSpaceType |  | LoG 2 | [7 empty] | LER
[12 empty] | Pset_ElementComponentCommon.Status | [[Status]] of the element, predominately used in renovation or retrofitting projects. The status can be assigned to as 'New' - element designed as new addition, 'Existing' - element exists and remains, 'Demolish' - element existed but is to be demolished, 'Temporary' - element will exists only temporary (like a temporary support structure). |  | String
[12 empty] | Pset_ElementComponentCommon.Width | The width of the object. Only given, if the object has constant thickness (prismatic). |  | Real
[12 empty] | Pset_QuantityTakeOff.Area | Calculated area for the object. |  | Real
VVK.RelatedDocumentationURI
Šulinys | M | %JL10 | XMC |  |  | Šulinys | Uždara kamera, skirta srauto jungtims ar kitoms svarbioms vietoms po žeme. |  | IfcFlowTerminal, IfcFlowTerminalElementType, IfcFlowTerminalElementTypeEnum |  | LoG 2 | [7 empty] | LER
[12 empty] | Pset_ConstructionAdministration.SpecificationSectionNumber | A reference number to an external contract technical specification section describing either (a) minimum performance requirements of a given IfcProductType/[[IfcProduct]] or (b) a preselection for a specific IfcProductType/[[IfcProduct]] made for this project. |  | String
[12 empty] | Pset_ElementCommon.System | The building service system that requires the provision for voids, e.g. 'Air Conditioning', 'Plumbing', 'Electro', etc. |  | String
[12 empty] | Pset_ElementComponentCommon.Height | Characteristic height |  | Real
[12 empty] | Pset_ElementComponentCommon.IsExternal | Indication whether the element is designed for use in the exterior (TRUE) or not (FALSE). If (TRUE) it is an external element and faces the outside of the building. |  | Boolean
[12 empty] | Pset_ElementComponentCommon.Status | [[Status]] of the element, predominately used in renovation or retrofitting projects. The status can be assigned to as 'New' - element designed as new addition, 'Existing' - element exists and remains, 'Demolish' - element existed but is to be demolished, 'Temporary' - element will exists only temporary (like a temporary support structure). |  | String
[12 empty] | Pset_ElementComponentCommon.Width | The width of the object. Only given, if the object has constant thickness (prismatic). |  | Real
[12 empty] | Pset_QuantityTakeOff.Length | The length of the object. |  | Real
[12 empty] | VVK.ElementType | The type denotes a particular type that indicates the object further. The use has to be established at the level of instantiable subtypes. In particular it holds the user defined type, if the enumeration of the attribute 'PredefinedType' is set to [[USERDEFINED]]. |  | String
VVK.Material
[12 empty] | VVK.Name | Optional name for use by the participating software systems or users. For some subtypes of [[IfcRoot]] the insertion of the [[Name]] attribute may be required. This would be enforced by a where rule. |  | String
VVK.RelatedDocumentationURI
[12 empty] | VVK.Tag | The tag (or label) identifier at the particular instance of a product, e.g. the serial number, or the position number. It is the identifier at the occurrence level. |  | String
Užraktu rakinamas dangtis | M | %JL10 | FQJ |  |  | Rakinamas dangtis | Prevencinis komponentas, saugantis nuo atrakinimo rankiniu būdu. |  |  |  | LoG 2 | [7 empty] | LER
[12 empty] | Pset_ConstructionAdministration.SpecificationSectionNumber | A reference number to an external contract technical specification section describing either (a) minimum performance requirements of a given IfcProductType/[[IfcProduct]] or (b) a preselection for a specific IfcProductType/[[IfcProduct]] made for this project. |  | String
[12 empty] | Pset_ElementCommon.System | The building service system that requires the provision for voids, e.g. 'Air Conditioning', 'Plumbing', 'Electro', etc. |  | String
[12 empty] | Pset_ElementComponentCommon.Diameter | The [[Diameter]] of the object. |  | Real
[12 empty] | Pset_ElementComponentCommon.IsExternal | Indication whether the element is designed for use in the exterior (TRUE) or not (FALSE). If (TRUE) it is an external element and faces the outside of the building. |  | Boolean
[12 empty] | Pset_ElementComponentCommon.Status | [[Status]] of the element, predominately used in renovation or retrofitting projects. The status can be assigned to as 'New' - element designed as new addition, 'Existing' - element exists and remains, 'Demolish' - element existed but is to be demolished, 'Temporary' - element will exists only temporary (like a temporary support structure). |  | String
[12 empty] | VVK.ElementType | The type denotes a particular type that indicates the object further. The use has to be established at the level of instantiable subtypes. In particular it holds the user defined type, if the enumeration of the attribute 'PredefinedType' is set to [[USERDEFINED]]. |  | String
VVK.Material
[12 empty] | VVK.Name | Optional name for use by the participating software systems or users. For some subtypes of [[IfcRoot]] the insertion of the [[Name]] attribute may be required. This would be enforced by a where rule. |  | String
VVK.RelatedDocumentationURI