## LoIN
Komponento pavadinimas pagal NSIK klasifikatorių | Klasifikatoriai |  |  |  |  | Pavadinimas | Elemento aprašymas | Modeliuojamų elementų pavyzdžiai | IFC tipas | Pastabos | Pateikiama informacija | [7 empty] | PROJEKTO DALIS
| Funkcinės sistemos kodas - ClassificationSystem.NSIK LF arba „NSIK LF“ klasifikatorius | Techninės sistemos kodas - ClassificationSystem.NSIK LT arba „NSIK LT“ klasifikatorius | Komponento kodas - ClassificationSystemNSIK LK arba „NSIK LK“ klasifikatorius | Erdvės kodas - ClassificationSystem.NSIK B arba „NSIK B“ klasifikatorius | Statinio kodas - ClassificationSystem.NSIK E arba „NSIK E“ klasifikatorius | [5 empty] | TDP modeliai LOD, LoG | Atributas arba Savybių rinkinys.Pavadinimas | Atributo ar savybės aprašymas | IFC duomenų tipas | Duomenų tipas | Vertės pavyzdžiai | Leidžiamos reikšmės | Pastabos
PVA: Pastato valdymas ir automatizacija | [10 empty] | 350
Įrangos ir (ar) kabelių dėklas | L | LC | UBA |  |  | Įrangos ir/ar kabelių dėklas | Tarp fiksuotų padėčių objektą ar objektus palaikantis komponentas, kuris įrengtas išilgai laikomojo komponento ar sistemos ir yra nuolatiniame sąlytyje su tuo komponentu ar sistema. | kabelių kanalas, kabelių laikiklis, laidų kanalas, instaliacinis vamzdis, vamzdžių dėklas, ryšio kabelių lovys, įrangos laikiklis, kabelio kanalas, įrangos dėklas, Kabelio kanalas, įrenginių dėklas, kabelio lovelis, vamzdžių kanalas, kabelio vielinis lovelis, įrangą laikanti konstrukcija, laido kanalas, Atviras dėklas, uždaras dėklas, laidų dėklas, kabelio kopėčios | IfcFlowSegment, IfcFlowSegmentType, IfcFlowSegmentTypeEnum | Elementai, nenumatyti kitose projekto dalyse | LoG 3 | [7 empty] | PVA
[12 empty] | Name | Optional name for use by the participating software systems or users. For some subtypes of [[IfcRoot]] the insertion of the [[Name]] attribute may be required. This would be enforced by a where rule. |  | String
[12 empty] | Pset_ConstructionAdministration.SpecificationSectionNumber | A reference number to an external contract technical specification section describing either (a) minimum performance requirements of a given IfcProductType/[[IfcProduct]] or (b) a preselection for a specific IfcProductType/[[IfcProduct]] made for this project. |  | String
[12 empty] | Pset_ElementComponentCommon.Status | [[Status]] of the element, predominately used in renovation or retrofitting projects. The status can be assigned to as 'New' - element designed as new addition, 'Existing' - element exists and remains, 'Demolish' - element existed but is to be demolished, 'Temporary' - element will exists only temporary (like a temporary support structure). |  | String
[12 empty] | Pset_ManufacturerTypeInformation.ArticleNumber | Article number or reference that is be applied to a configured product according to a standard scheme for article number definition as defined by the manufacturer. It is often used as the purchasing number. |  | String
[12 empty] | Pset_ManufacturerTypeInformation.Manufacturer | The organization that manufactured and/or assembled the item. |  | String
[12 empty] | Pset_QuantityTakeOff.Height | Characteristic height |  | Real
[12 empty] | Pset_QuantityTakeOff.Length | The length of the object. |  | Real
[12 empty] | Pset_QuantityTakeOff.Width | The width of the object. Only given, if the object has constant thickness (prismatic). |  | Real
[12 empty] | Type | Defines the allowed values for selection of the flow meter operation type. |  | String
Elektromagnetinių bangų jutiklis | L | LE | BRC |  |  | Infraraudonųjų spindulių jutiklis | Spinduliuotės jutimo komponentas su skaliariniu išėjimu, skirtas neregimosioms elektromagnetinėms bangoms matuoti. | Gama spinduliuotės detektorius, infraraudonųjų spindulių jutiklis, ir jutiklis, radarinis jutiklis, ultravioletinių spindulių jutiklis, UV jutiklis | IfcSensor, IfcSensorType, IfcDistributionControlElement, IfcDistributionControlElementType, IfcDistributionControlElementTypeEnum | Elementai, nenumatyti kitose projekto dalyse | LoG 3 | [7 empty] | PVA
[12 empty] | Name | Optional name for use by the participating software systems or users. For some subtypes of [[IfcRoot]] the insertion of the [[Name]] attribute may be required. This would be enforced by a where rule. |  | String
[12 empty] | Pset_ConstructionAdministration.SpecificationSectionNumber | A reference number to an external contract technical specification section describing either (a) minimum performance requirements of a given IfcProductType/[[IfcProduct]] or (b) a preselection for a specific IfcProductType/[[IfcProduct]] made for this project. |  | String
[12 empty] | Pset_ElectricalDeviceCommon.IK_Code | IK Code according to IEC 62262 (2002) is a numeric classification for the degree of protection provided by enclosures for electrical equipment against external mechanical impacts. |  | String
[12 empty] | Pset_ElectricalDeviceCommon.IP_Code | IP Code, the International Protection Marking, IEC 60529), classifies and rates the degree of protection provided against intrusion. |  | String
[12 empty] | Pset_ElectricalDeviceCommon.InsulationStandardClass | Insulation standard classes provides basic protection information against electric shock. Defines levels of insulation required in terms of constructional requirements (creepage and clearance distances) and electrical requirements (compliance with electric strength tests). Basic insulation is considered to be shorted under single fault conditions. The actual values required depend on the working voltage to which the insulation is subjected, as well as other factors. Also indicates whether the electrical device has a protective earth connection. |  | String
[12 empty] | Pset_ElectricalDeviceCommon.NominalPowerConsumption | Nominal total power consumption. |  | Real
[12 empty] | Pset_ElectricalDeviceCommon.RatedVoltage | The range of allowed voltage that a device is certified to handle. The upper bound of this value is the maximum. |  | Real
[12 empty] | Pset_ElementComponentCommon.Status | [[Status]] of the element, predominately used in renovation or retrofitting projects. The status can be assigned to as 'New' - element designed as new addition, 'Existing' - element exists and remains, 'Demolish' - element existed but is to be demolished, 'Temporary' - element will exists only temporary (like a temporary support structure). |  | String
[12 empty] | Pset_ManufacturerTypeInformation.ArticleNumber | Article number or reference that is be applied to a configured product according to a standard scheme for article number definition as defined by the manufacturer. It is often used as the purchasing number. |  | String
[12 empty] | Pset_ManufacturerTypeInformation.Manufacturer | The organization that manufactured and/or assembled the item. |  | String
[12 empty] | Pset_QuantityTakeOff.Height | Characteristic height |  | Real
[12 empty] | Pset_QuantityTakeOff.Length | The length of the object. |  | Real
[12 empty] | Pset_QuantityTakeOff.Width | The width of the object. Only given, if the object has constant thickness (prismatic). |  | Real
[12 empty] | Tag | The tag (or label) identifier at the particular instance of a product, e.g. the serial number, or the position number. It is the identifier at the occurrence level. |  | String
[12 empty] | Type | Defines the allowed values for selection of the flow meter operation type. |  | String
[12 empty] | VVK.Colour | [[Colour]] of this object. |  | String
[12 empty] | VVK.Finish | [[Description]] of the (surface) finish of the object for informational purposes. |  | String
VVK.Material
Temperatūros keitiklis | L | LC | BTA |  |  | Temperatūros jutiklis | Temperatūros jutimo komponentas su skaliariniu išėjimu. | termometras, temperatūros jutiklis, Temperatūros daviklis, Patalpos termometras | IfcSensor, IfcSensorType, IfcDistributionControlElement, IfcDistributionControlElementType, IfcDistributionControlElementTypeEnum |  | LoG 3 | [7 empty] | PVA
[12 empty] | Name | Optional name for use by the participating software systems or users. For some subtypes of [[IfcRoot]] the insertion of the [[Name]] attribute may be required. This would be enforced by a where rule. |  | String
[12 empty] | Pset_ConstructionAdministration.SpecificationSectionNumber | A reference number to an external contract technical specification section describing either (a) minimum performance requirements of a given IfcProductType/[[IfcProduct]] or (b) a preselection for a specific IfcProductType/[[IfcProduct]] made for this project. |  | String
[12 empty] | Pset_ElectricalDeviceCommon.IK_Code | IK Code according to IEC 62262 (2002) is a numeric classification for the degree of protection provided by enclosures for electrical equipment against external mechanical impacts. |  | String
[12 empty] | Pset_ElectricalDeviceCommon.IP_Code | IP Code, the International Protection Marking, IEC 60529), classifies and rates the degree of protection provided against intrusion. |  | String
[12 empty] | Pset_ElectricalDeviceCommon.InsulationStandardClass | Insulation standard classes provides basic protection information against electric shock. Defines levels of insulation required in terms of constructional requirements (creepage and clearance distances) and electrical requirements (compliance with electric strength tests). Basic insulation is considered to be shorted under single fault conditions. The actual values required depend on the working voltage to which the insulation is subjected, as well as other factors. Also indicates whether the electrical device has a protective earth connection. |  | String
[12 empty] | Pset_ElectricalDeviceCommon.NominalPowerConsumption | Nominal total power consumption. |  | Real
[12 empty] | Pset_ElectricalDeviceCommon.RatedVoltage | The range of allowed voltage that a device is certified to handle. The upper bound of this value is the maximum. |  | Real
[12 empty] | Pset_ElementComponentCommon.Status | [[Status]] of the element, predominately used in renovation or retrofitting projects. The status can be assigned to as 'New' - element designed as new addition, 'Existing' - element exists and remains, 'Demolish' - element existed but is to be demolished, 'Temporary' - element will exists only temporary (like a temporary support structure). |  | String
[12 empty] | Pset_ManufacturerTypeInformation.ArticleNumber | Article number or reference that is be applied to a configured product according to a standard scheme for article number definition as defined by the manufacturer. It is often used as the purchasing number. |  | String
[12 empty] | Pset_ManufacturerTypeInformation.Manufacturer | The organization that manufactured and/or assembled the item. |  | String
[12 empty] | Pset_QuantityTakeOff.Height | Characteristic height |  | Real
[12 empty] | Pset_QuantityTakeOff.Length | The length of the object. |  | Real
[12 empty] | Pset_QuantityTakeOff.Width | The width of the object. Only given, if the object has constant thickness (prismatic). |  | Real
[12 empty] | Tag | The tag (or label) identifier at the particular instance of a product, e.g. the serial number, or the position number. It is the identifier at the occurrence level. |  | String
[12 empty] | Type | Defines the allowed values for selection of the flow meter operation type. |  | String
[12 empty] | VVK.Colour | [[Colour]] of this object. |  | String
[12 empty] | VVK.Finish | [[Description]] of the (surface) finish of the object for informational purposes. |  | String
VVK.Material
Dujų jutiklis | L | LC | BQA |  |  | Dujų jutiklis | Dujų koncentracijos jutimo komponentas su skaliariniu išėjimu. | Degių dujų daviklis, CO2 koncentracijos jutiklis, koncentracijos jutiklis, smalkių jutiklis, Patalpos CO2 daviklis, NH3 koncentracijos jutiklis, CO koncentracijos jutiklis | IfcSensor, IfcSensorType, IfcDistributionControlElement, IfcDistributionControlElementType, IfcDistributionControlElementTypeEnum | Elementai, nenumatyti kitose projekto dalyse | LoG 3 | [7 empty] | PVA
[12 empty] | Name | Optional name for use by the participating software systems or users. For some subtypes of [[IfcRoot]] the insertion of the [[Name]] attribute may be required. This would be enforced by a where rule. |  | String
[12 empty] | Pset_ConstructionAdministration.SpecificationSectionNumber | A reference number to an external contract technical specification section describing either (a) minimum performance requirements of a given IfcProductType/[[IfcProduct]] or (b) a preselection for a specific IfcProductType/[[IfcProduct]] made for this project. |  | String
[12 empty] | Pset_ElectricalDeviceCommon.IK_Code | IK Code according to IEC 62262 (2002) is a numeric classification for the degree of protection provided by enclosures for electrical equipment against external mechanical impacts. |  | String
[12 empty] | Pset_ElectricalDeviceCommon.IP_Code | IP Code, the International Protection Marking, IEC 60529), classifies and rates the degree of protection provided against intrusion. |  | String
[12 empty] | Pset_ElectricalDeviceCommon.InsulationStandardClass | Insulation standard classes provides basic protection information against electric shock. Defines levels of insulation required in terms of constructional requirements (creepage and clearance distances) and electrical requirements (compliance with electric strength tests). Basic insulation is considered to be shorted under single fault conditions. The actual values required depend on the working voltage to which the insulation is subjected, as well as other factors. Also indicates whether the electrical device has a protective earth connection. |  | String
[12 empty] | Pset_ElectricalDeviceCommon.NominalPowerConsumption | Nominal total power consumption. |  | Real
[12 empty] | Pset_ElectricalDeviceCommon.RatedVoltage | The range of allowed voltage that a device is certified to handle. The upper bound of this value is the maximum. |  | Real
[12 empty] | Pset_ElementComponentCommon.Status | [[Status]] of the element, predominately used in renovation or retrofitting projects. The status can be assigned to as 'New' - element designed as new addition, 'Existing' - element exists and remains, 'Demolish' - element existed but is to be demolished, 'Temporary' - element will exists only temporary (like a temporary support structure). |  | String
[12 empty] | Pset_ManufacturerTypeInformation.ArticleNumber | Article number or reference that is be applied to a configured product according to a standard scheme for article number definition as defined by the manufacturer. It is often used as the purchasing number. |  | String
[12 empty] | Pset_ManufacturerTypeInformation.Manufacturer | The organization that manufactured and/or assembled the item. |  | String
[12 empty] | Pset_QuantityTakeOff.Height | Characteristic height |  | Real
[12 empty] | Pset_QuantityTakeOff.Length | The length of the object. |  | Real
[12 empty] | Pset_QuantityTakeOff.Width | The width of the object. Only given, if the object has constant thickness (prismatic). |  | Real
[12 empty] | Tag | The tag (or label) identifier at the particular instance of a product, e.g. the serial number, or the position number. It is the identifier at the occurrence level. |  | String
[12 empty] | Type | Defines the allowed values for selection of the flow meter operation type. |  | String
[12 empty] | VVK.Colour | [[Colour]] of this object. |  | String
[12 empty] | VVK.Finish | [[Description]] of the (surface) finish of the object for informational purposes. |  | String
VVK.Material
Drėgmės keitiklis | L | LC | BMA |  |  | Drėgmės daviklis | Drėgmės jutimo komponentas su skaliariniu išėjimu. | Patalpos oro drėgmės daviklis, Drėgmės jutiklis, Sienos drėgmės daviklis | IfcSensor, IfcSensorType, IfcDistributionControlElement, IfcDistributionControlElementType, IfcDistributionControlElementTypeEnum | Elementai, nenumatyti kitose projekto dalyse | LoG 3 | [7 empty] | PVA
[12 empty] | Name | Optional name for use by the participating software systems or users. For some subtypes of [[IfcRoot]] the insertion of the [[Name]] attribute may be required. This would be enforced by a where rule. |  | String
[12 empty] | Pset_ConstructionAdministration.SpecificationSectionNumber | A reference number to an external contract technical specification section describing either (a) minimum performance requirements of a given IfcProductType/[[IfcProduct]] or (b) a preselection for a specific IfcProductType/[[IfcProduct]] made for this project. |  | String
[12 empty] | Pset_ElectricalDeviceCommon.IK_Code | IK Code according to IEC 62262 (2002) is a numeric classification for the degree of protection provided by enclosures for electrical equipment against external mechanical impacts. |  | String
[12 empty] | Pset_ElectricalDeviceCommon.IP_Code | IP Code, the International Protection Marking, IEC 60529), classifies and rates the degree of protection provided against intrusion. |  | String
[12 empty] | Pset_ElectricalDeviceCommon.InsulationStandardClass | Insulation standard classes provides basic protection information against electric shock. Defines levels of insulation required in terms of constructional requirements (creepage and clearance distances) and electrical requirements (compliance with electric strength tests). Basic insulation is considered to be shorted under single fault conditions. The actual values required depend on the working voltage to which the insulation is subjected, as well as other factors. Also indicates whether the electrical device has a protective earth connection. |  | String
[12 empty] | Pset_ElectricalDeviceCommon.NominalPowerConsumption | Nominal total power consumption. |  | Real
[12 empty] | Pset_ElectricalDeviceCommon.RatedVoltage | The range of allowed voltage that a device is certified to handle. The upper bound of this value is the maximum. |  | Real
[12 empty] | Pset_ElementComponentCommon.Status | [[Status]] of the element, predominately used in renovation or retrofitting projects. The status can be assigned to as 'New' - element designed as new addition, 'Existing' - element exists and remains, 'Demolish' - element existed but is to be demolished, 'Temporary' - element will exists only temporary (like a temporary support structure). |  | String
[12 empty] | Pset_ManufacturerTypeInformation.ArticleNumber | Article number or reference that is be applied to a configured product according to a standard scheme for article number definition as defined by the manufacturer. It is often used as the purchasing number. |  | String
[12 empty] | Pset_ManufacturerTypeInformation.Manufacturer | The organization that manufactured and/or assembled the item. |  | String
[12 empty] | Pset_QuantityTakeOff.Height | Characteristic height |  | Real
[12 empty] | Pset_QuantityTakeOff.Length | The length of the object. |  | Real
[12 empty] | Pset_QuantityTakeOff.Width | The width of the object. Only given, if the object has constant thickness (prismatic). |  | Real
[12 empty] | Tag | The tag (or label) identifier at the particular instance of a product, e.g. the serial number, or the position number. It is the identifier at the occurrence level. |  | String
[12 empty] | Type | Defines the allowed values for selection of the flow meter operation type. |  | String
[12 empty] | VVK.Colour | [[Colour]] of this object. |  | String
[12 empty] | VVK.Finish | [[Description]] of the (surface) finish of the object for informational purposes. |  | String
VVK.Material
Drėgmės jungiklis | L | LC | BMB |  |  | Drėgmės jungiklis | Drėgmės jutimo komponentas su loginiu išėjimu. | Patalpos užliejimo daviklis, Drėgmės jutiklis | IfcSensor, IfcSensorType, IfcDistributionControlElement, IfcDistributionControlElementType, IfcDistributionControlElementTypeEnum | Elementai, nenumatyti kitose projekto dalyse | LoG 3 | [7 empty] | PVA
[12 empty] | Name | Optional name for use by the participating software systems or users. For some subtypes of [[IfcRoot]] the insertion of the [[Name]] attribute may be required. This would be enforced by a where rule. |  | String
[12 empty] | Pset_ConstructionAdministration.SpecificationSectionNumber | A reference number to an external contract technical specification section describing either (a) minimum performance requirements of a given IfcProductType/[[IfcProduct]] or (b) a preselection for a specific IfcProductType/[[IfcProduct]] made for this project. |  | String
[12 empty] | Pset_ElectricalDeviceCommon.IK_Code | IK Code according to IEC 62262 (2002) is a numeric classification for the degree of protection provided by enclosures for electrical equipment against external mechanical impacts. |  | String
[12 empty] | Pset_ElectricalDeviceCommon.IP_Code | IP Code, the International Protection Marking, IEC 60529), classifies and rates the degree of protection provided against intrusion. |  | String
[12 empty] | Pset_ElectricalDeviceCommon.InsulationStandardClass | Insulation standard classes provides basic protection information against electric shock. Defines levels of insulation required in terms of constructional requirements (creepage and clearance distances) and electrical requirements (compliance with electric strength tests). Basic insulation is considered to be shorted under single fault conditions. The actual values required depend on the working voltage to which the insulation is subjected, as well as other factors. Also indicates whether the electrical device has a protective earth connection. |  | String
[12 empty] | Pset_ElectricalDeviceCommon.NominalPowerConsumption | Nominal total power consumption. |  | Real
[12 empty] | Pset_ElectricalDeviceCommon.RatedVoltage | The range of allowed voltage that a device is certified to handle. The upper bound of this value is the maximum. |  | Real
[12 empty] | Pset_ElementComponentCommon.Status | [[Status]] of the element, predominately used in renovation or retrofitting projects. The status can be assigned to as 'New' - element designed as new addition, 'Existing' - element exists and remains, 'Demolish' - element existed but is to be demolished, 'Temporary' - element will exists only temporary (like a temporary support structure). |  | String
[12 empty] | Pset_ManufacturerTypeInformation.ArticleNumber | Article number or reference that is be applied to a configured product according to a standard scheme for article number definition as defined by the manufacturer. It is often used as the purchasing number. |  | String
[12 empty] | Pset_ManufacturerTypeInformation.Manufacturer | The organization that manufactured and/or assembled the item. |  | String
[12 empty] | Pset_QuantityTakeOff.Height | Characteristic height |  | Real
[12 empty] | Pset_QuantityTakeOff.Length | The length of the object. |  | Real
[12 empty] | Pset_QuantityTakeOff.Width | The width of the object. Only given, if the object has constant thickness (prismatic). |  | Real
[12 empty] | Tag | The tag (or label) identifier at the particular instance of a product, e.g. the serial number, or the position number. It is the identifier at the occurrence level. |  | String
[12 empty] | Type | Defines the allowed values for selection of the flow meter operation type. |  | String
[12 empty] | VVK.Colour | [[Colour]] of this object. |  | String
[12 empty] | VVK.Finish | [[Description]] of the (surface) finish of the object for informational purposes. |  | String
VVK.Material
Srauto keitiklis | L | LC | BFA |  |  | Srauto daviklis | Srauto jutimo komponentas su skaliariniu išėjimu. | dujų srauto jutiklis, Oro srauto daviklis, skysčio srauto jutiklis, Vandens srauto daviklis, medžiagos srauto jutiklis, vandens srauto jutiklis, Srauto jutiklis | IfcSensor, IfcSensorType, IfcDistributionControlElement, IfcDistributionControlElementType, IfcDistributionControlElementTypeEnum | Elementai, nenumatyti kitose projekto dalyse | LoG 3 | [7 empty] | PVA
[12 empty] | Name | Optional name for use by the participating software systems or users. For some subtypes of [[IfcRoot]] the insertion of the [[Name]] attribute may be required. This would be enforced by a where rule. |  | String
[12 empty] | Pset_ConstructionAdministration.SpecificationSectionNumber | A reference number to an external contract technical specification section describing either (a) minimum performance requirements of a given IfcProductType/[[IfcProduct]] or (b) a preselection for a specific IfcProductType/[[IfcProduct]] made for this project. |  | String
[12 empty] | Pset_ElectricalDeviceCommon.IK_Code | IK Code according to IEC 62262 (2002) is a numeric classification for the degree of protection provided by enclosures for electrical equipment against external mechanical impacts. |  | String
[12 empty] | Pset_ElectricalDeviceCommon.IP_Code | IP Code, the International Protection Marking, IEC 60529), classifies and rates the degree of protection provided against intrusion. |  | String
[12 empty] | Pset_ElectricalDeviceCommon.InsulationStandardClass | Insulation standard classes provides basic protection information against electric shock. Defines levels of insulation required in terms of constructional requirements (creepage and clearance distances) and electrical requirements (compliance with electric strength tests). Basic insulation is considered to be shorted under single fault conditions. The actual values required depend on the working voltage to which the insulation is subjected, as well as other factors. Also indicates whether the electrical device has a protective earth connection. |  | String
[12 empty] | Pset_ElectricalDeviceCommon.NominalPowerConsumption | Nominal total power consumption. |  | Real
[12 empty] | Pset_ElectricalDeviceCommon.RatedVoltage | The range of allowed voltage that a device is certified to handle. The upper bound of this value is the maximum. |  | Real
[12 empty] | Pset_ElementComponentCommon.Status | [[Status]] of the element, predominately used in renovation or retrofitting projects. The status can be assigned to as 'New' - element designed as new addition, 'Existing' - element exists and remains, 'Demolish' - element existed but is to be demolished, 'Temporary' - element will exists only temporary (like a temporary support structure). |  | String
[12 empty] | Pset_ManufacturerTypeInformation.ArticleNumber | Article number or reference that is be applied to a configured product according to a standard scheme for article number definition as defined by the manufacturer. It is often used as the purchasing number. |  | String
[12 empty] | Pset_ManufacturerTypeInformation.Manufacturer | The organization that manufactured and/or assembled the item. |  | String
[12 empty] | Pset_QuantityTakeOff.Height | Characteristic height |  | Real
[12 empty] | Pset_QuantityTakeOff.Length | The length of the object. |  | Real
[12 empty] | Pset_QuantityTakeOff.Width | The width of the object. Only given, if the object has constant thickness (prismatic). |  | Real
[12 empty] | Tag | The tag (or label) identifier at the particular instance of a product, e.g. the serial number, or the position number. It is the identifier at the occurrence level. |  | String
[12 empty] | Type | Defines the allowed values for selection of the flow meter operation type. |  | String
[12 empty] | VVK.Colour | [[Colour]] of this object. |  | String
[12 empty] | VVK.Finish | [[Description]] of the (surface) finish of the object for informational purposes. |  | String
VVK.Material
Srauto jungiklis | L | LC | BFB |  |  | Srauto jungiklis | Srauto jutimo komponentas su loginiu išėjimu. | medžiagos srauto jungiklis, Oro srauto jungiklis, dujų srauto jungiklis, Vandens srauto jungiklis, Dujų srauto detektorius, skysčio srauto jungiklis | IfcSensor, IfcSensorType, IfcDistributionControlElement, IfcDistributionControlElementType, IfcDistributionControlElementTypeEnum | Elementai, nenumatyti kitose projekto dalyse | LoG 3 | [7 empty] | PVA
[12 empty] | Name | Optional name for use by the participating software systems or users. For some subtypes of [[IfcRoot]] the insertion of the [[Name]] attribute may be required. This would be enforced by a where rule. |  | String
[12 empty] | Pset_ConstructionAdministration.SpecificationSectionNumber | A reference number to an external contract technical specification section describing either (a) minimum performance requirements of a given IfcProductType/[[IfcProduct]] or (b) a preselection for a specific IfcProductType/[[IfcProduct]] made for this project. |  | String
[12 empty] | Pset_ElectricalDeviceCommon.IK_Code | IK Code according to IEC 62262 (2002) is a numeric classification for the degree of protection provided by enclosures for electrical equipment against external mechanical impacts. |  | String
[12 empty] | Pset_ElectricalDeviceCommon.IP_Code | IP Code, the International Protection Marking, IEC 60529), classifies and rates the degree of protection provided against intrusion. |  | String
[12 empty] | Pset_ElectricalDeviceCommon.InsulationStandardClass | Insulation standard classes provides basic protection information against electric shock. Defines levels of insulation required in terms of constructional requirements (creepage and clearance distances) and electrical requirements (compliance with electric strength tests). Basic insulation is considered to be shorted under single fault conditions. The actual values required depend on the working voltage to which the insulation is subjected, as well as other factors. Also indicates whether the electrical device has a protective earth connection. |  | String
[12 empty] | Pset_ElectricalDeviceCommon.NominalPowerConsumption | Nominal total power consumption. |  | Real
[12 empty] | Pset_ElectricalDeviceCommon.RatedVoltage | The range of allowed voltage that a device is certified to handle. The upper bound of this value is the maximum. |  | Real
[12 empty] | Pset_ElementComponentCommon.Status | [[Status]] of the element, predominately used in renovation or retrofitting projects. The status can be assigned to as 'New' - element designed as new addition, 'Existing' - element exists and remains, 'Demolish' - element existed but is to be demolished, 'Temporary' - element will exists only temporary (like a temporary support structure). |  | String
[12 empty] | Pset_ManufacturerTypeInformation.ArticleNumber | Article number or reference that is be applied to a configured product according to a standard scheme for article number definition as defined by the manufacturer. It is often used as the purchasing number. |  | String
[12 empty] | Pset_ManufacturerTypeInformation.Manufacturer | The organization that manufactured and/or assembled the item. |  | String
[12 empty] | Pset_QuantityTakeOff.Height | Characteristic height |  | Real
[12 empty] | Pset_QuantityTakeOff.Length | The length of the object. |  | Real
[12 empty] | Pset_QuantityTakeOff.Width | The width of the object. Only given, if the object has constant thickness (prismatic). |  | Real
[12 empty] | Tag | The tag (or label) identifier at the particular instance of a product, e.g. the serial number, or the position number. It is the identifier at the occurrence level. |  | String
[12 empty] | Type | Defines the allowed values for selection of the flow meter operation type. |  | String
[12 empty] | VVK.Colour | [[Colour]] of this object. |  | String
[12 empty] | VVK.Finish | [[Description]] of the (surface) finish of the object for informational purposes. |  | String
VVK.Material
Šviesos jutiklis | L | LC | BRA |  |  | Šviesos daviklis | Spinduliuotės jutimo komponentas su skaliariniu išėjimu, skirtas regimosioms elektromagnetinėms bangoms matuoti. | liuksmetras, Apšvietimo lygio daviklis, Apšvietos jutiklis | IfcSensor, IfcSensorType, IfcDistributionControlElement, IfcDistributionControlElementType, IfcDistributionControlElementTypeEnum | Elementai, nenumatyti kitose projekto dalyse | LoG 3 | [7 empty] | PVA
[12 empty] | Name | Optional name for use by the participating software systems or users. For some subtypes of [[IfcRoot]] the insertion of the [[Name]] attribute may be required. This would be enforced by a where rule. |  | String
[12 empty] | Pset_ConstructionAdministration.SpecificationSectionNumber | A reference number to an external contract technical specification section describing either (a) minimum performance requirements of a given IfcProductType/[[IfcProduct]] or (b) a preselection for a specific IfcProductType/[[IfcProduct]] made for this project. |  | String
[12 empty] | Pset_ElectricalDeviceCommon.IK_Code | IK Code according to IEC 62262 (2002) is a numeric classification for the degree of protection provided by enclosures for electrical equipment against external mechanical impacts. |  | String
[12 empty] | Pset_ElectricalDeviceCommon.IP_Code | IP Code, the International Protection Marking, IEC 60529), classifies and rates the degree of protection provided against intrusion. |  | String
[12 empty] | Pset_ElectricalDeviceCommon.InsulationStandardClass | Insulation standard classes provides basic protection information against electric shock. Defines levels of insulation required in terms of constructional requirements (creepage and clearance distances) and electrical requirements (compliance with electric strength tests). Basic insulation is considered to be shorted under single fault conditions. The actual values required depend on the working voltage to which the insulation is subjected, as well as other factors. Also indicates whether the electrical device has a protective earth connection. |  | String
[12 empty] | Pset_ElectricalDeviceCommon.NominalPowerConsumption | Nominal total power consumption. |  | Real
[12 empty] | Pset_ElectricalDeviceCommon.RatedVoltage | The range of allowed voltage that a device is certified to handle. The upper bound of this value is the maximum. |  | Real
[12 empty] | Pset_ElementComponentCommon.Status | [[Status]] of the element, predominately used in renovation or retrofitting projects. The status can be assigned to as 'New' - element designed as new addition, 'Existing' - element exists and remains, 'Demolish' - element existed but is to be demolished, 'Temporary' - element will exists only temporary (like a temporary support structure). |  | String
[12 empty] | Pset_ManufacturerTypeInformation.ArticleNumber | Article number or reference that is be applied to a configured product according to a standard scheme for article number definition as defined by the manufacturer. It is often used as the purchasing number. |  | String
[12 empty] | Pset_ManufacturerTypeInformation.Manufacturer | The organization that manufactured and/or assembled the item. |  | String
[12 empty] | Pset_QuantityTakeOff.Height | Characteristic height |  | Real
[12 empty] | Pset_QuantityTakeOff.Length | The length of the object. |  | Real
[12 empty] | Pset_QuantityTakeOff.Width | The width of the object. Only given, if the object has constant thickness (prismatic). |  | Real
[12 empty] | Tag | The tag (or label) identifier at the particular instance of a product, e.g. the serial number, or the position number. It is the identifier at the occurrence level. |  | String
[12 empty] | Type | Defines the allowed values for selection of the flow meter operation type. |  | String
[12 empty] | VVK.Colour | [[Colour]] of this object. |  | String
[12 empty] | VVK.Finish | [[Description]] of the (surface) finish of the object for informational purposes. |  | String
VVK.Material
Šviesos detektorius | L | LC | BRB |  |  | Šviesos detektorius | Spinduliuotės jutimo komponentas su loginiu išėjimu, skirtas regimosioms elektromagnetinėms bangoms matuoti. | Apšvietimo jungiklis, reaguojantis į fiksuotą apšvietimo lygį, Apšvietos jutiklis, šviesos užuolaida, šviesos daviklis, linijos detektorius, fotoelementas, silpnos šviesos relė | IfcSensor, IfcSensorType, IfcDistributionControlElement, IfcDistributionControlElementType, IfcDistributionControlElementTypeEnum | Elementai, nenumatyti kitose projekto dalyse | LoG 3 | [7 empty] | PVA
[12 empty] | Name | Optional name for use by the participating software systems or users. For some subtypes of [[IfcRoot]] the insertion of the [[Name]] attribute may be required. This would be enforced by a where rule. |  | String
[12 empty] | Pset_ConstructionAdministration.SpecificationSectionNumber | A reference number to an external contract technical specification section describing either (a) minimum performance requirements of a given IfcProductType/[[IfcProduct]] or (b) a preselection for a specific IfcProductType/[[IfcProduct]] made for this project. |  | String
[12 empty] | Pset_ElectricalDeviceCommon.IK_Code | IK Code according to IEC 62262 (2002) is a numeric classification for the degree of protection provided by enclosures for electrical equipment against external mechanical impacts. |  | String
[12 empty] | Pset_ElectricalDeviceCommon.IP_Code | IP Code, the International Protection Marking, IEC 60529), classifies and rates the degree of protection provided against intrusion. |  | String
[12 empty] | Pset_ElectricalDeviceCommon.InsulationStandardClass | Insulation standard classes provides basic protection information against electric shock. Defines levels of insulation required in terms of constructional requirements (creepage and clearance distances) and electrical requirements (compliance with electric strength tests). Basic insulation is considered to be shorted under single fault conditions. The actual values required depend on the working voltage to which the insulation is subjected, as well as other factors. Also indicates whether the electrical device has a protective earth connection. |  | String
[12 empty] | Pset_ElectricalDeviceCommon.NominalPowerConsumption | Nominal total power consumption. |  | Real
[12 empty] | Pset_ElectricalDeviceCommon.RatedVoltage | The range of allowed voltage that a device is certified to handle. The upper bound of this value is the maximum. |  | Real
[12 empty] | Pset_ElementComponentCommon.Status | [[Status]] of the element, predominately used in renovation or retrofitting projects. The status can be assigned to as 'New' - element designed as new addition, 'Existing' - element exists and remains, 'Demolish' - element existed but is to be demolished, 'Temporary' - element will exists only temporary (like a temporary support structure). |  | String
[12 empty] | Pset_ManufacturerTypeInformation.ArticleNumber | Article number or reference that is be applied to a configured product according to a standard scheme for article number definition as defined by the manufacturer. It is often used as the purchasing number. |  | String
[12 empty] | Pset_ManufacturerTypeInformation.Manufacturer | The organization that manufactured and/or assembled the item. |  | String
[12 empty] | Pset_QuantityTakeOff.Height | Characteristic height |  | Real
[12 empty] | Pset_QuantityTakeOff.Length | The length of the object. |  | Real
[12 empty] | Pset_QuantityTakeOff.Width | The width of the object. Only given, if the object has constant thickness (prismatic). |  | Real
[12 empty] | Tag | The tag (or label) identifier at the particular instance of a product, e.g. the serial number, or the position number. It is the identifier at the occurrence level. |  | String
[12 empty] | Type | Defines the allowed values for selection of the flow meter operation type. |  | String
[12 empty] | VVK.Colour | [[Colour]] of this object. |  | String
[12 empty] | VVK.Finish | [[Description]] of the (surface) finish of the object for informational purposes. |  | String
VVK.Material
Kietųjų dalelių jutiklis | L | LC | BQE |  |  | Kietųju dalelių daviklis | Kietųjų dalelių jutimo komponentas su skaliariniu išėjimu. | koncentracijos jutiklis, Dūmų jutiklis, skysčio drumstumo jutiklis, Kietųjų medžiagų koncentracijos ore daviklis, matomumo jutiklis | IfcSensor, IfcSensorType, IfcDistributionControlElement, IfcDistributionControlElementType, IfcDistributionControlElementTypeEnum | Elementai, nenumatyti kitose projekto dalyse | LoG 3 | [7 empty] | PVA
[12 empty] | Name | Optional name for use by the participating software systems or users. For some subtypes of [[IfcRoot]] the insertion of the [[Name]] attribute may be required. This would be enforced by a where rule. |  | String
[12 empty] | Pset_ConstructionAdministration.SpecificationSectionNumber | A reference number to an external contract technical specification section describing either (a) minimum performance requirements of a given IfcProductType/[[IfcProduct]] or (b) a preselection for a specific IfcProductType/[[IfcProduct]] made for this project. |  | String
[12 empty] | Pset_ElectricalDeviceCommon.IK_Code | IK Code according to IEC 62262 (2002) is a numeric classification for the degree of protection provided by enclosures for electrical equipment against external mechanical impacts. |  | String
[12 empty] | Pset_ElectricalDeviceCommon.IP_Code | IP Code, the International Protection Marking, IEC 60529), classifies and rates the degree of protection provided against intrusion. |  | String
[12 empty] | Pset_ElectricalDeviceCommon.InsulationStandardClass | Insulation standard classes provides basic protection information against electric shock. Defines levels of insulation required in terms of constructional requirements (creepage and clearance distances) and electrical requirements (compliance with electric strength tests). Basic insulation is considered to be shorted under single fault conditions. The actual values required depend on the working voltage to which the insulation is subjected, as well as other factors. Also indicates whether the electrical device has a protective earth connection. |  | String
[12 empty] | Pset_ElectricalDeviceCommon.NominalPowerConsumption | Nominal total power consumption. |  | Real
[12 empty] | Pset_ElectricalDeviceCommon.RatedVoltage | The range of allowed voltage that a device is certified to handle. The upper bound of this value is the maximum. |  | Real
[12 empty] | Pset_ElementComponentCommon.Status | [[Status]] of the element, predominately used in renovation or retrofitting projects. The status can be assigned to as 'New' - element designed as new addition, 'Existing' - element exists and remains, 'Demolish' - element existed but is to be demolished, 'Temporary' - element will exists only temporary (like a temporary support structure). |  | String
[12 empty] | Pset_ManufacturerTypeInformation.ArticleNumber | Article number or reference that is be applied to a configured product according to a standard scheme for article number definition as defined by the manufacturer. It is often used as the purchasing number. |  | String
[12 empty] | Pset_ManufacturerTypeInformation.Manufacturer | The organization that manufactured and/or assembled the item. |  | String
[12 empty] | Pset_QuantityTakeOff.Height | Characteristic height |  | Real
[12 empty] | Pset_QuantityTakeOff.Length | The length of the object. |  | Real
[12 empty] | Pset_QuantityTakeOff.Width | The width of the object. Only given, if the object has constant thickness (prismatic). |  | Real
[12 empty] | Tag | The tag (or label) identifier at the particular instance of a product, e.g. the serial number, or the position number. It is the identifier at the occurrence level. |  | String
[12 empty] | Type | Defines the allowed values for selection of the flow meter operation type. |  | String
[12 empty] | VVK.Colour | [[Colour]] of this object. |  | String
[12 empty] | VVK.Finish | [[Description]] of the (surface) finish of the object for informational purposes. |  | String
VVK.Material
Dūmų detektorius | L | LC | %BQF10 |  |  | Kietųju dalelių detektorius | Kietųjų medžiagų ore detektorius, turintis signalizacijos funkciją. | Dūmų daviklis, Dūmų jutiklis | IfcSensor, IfcSensorType, IfcDistributionControlElement, IfcDistributionControlElementType, IfcDistributionControlElementTypeEnum | Elementai, nenumatyti kitose projekto dalyse | LoG 3 | [7 empty] | PVA
[12 empty] | Name | Optional name for use by the participating software systems or users. For some subtypes of [[IfcRoot]] the insertion of the [[Name]] attribute may be required. This would be enforced by a where rule. |  | String
[12 empty] | Pset_ConstructionAdministration.SpecificationSectionNumber | A reference number to an external contract technical specification section describing either (a) minimum performance requirements of a given IfcProductType/[[IfcProduct]] or (b) a preselection for a specific IfcProductType/[[IfcProduct]] made for this project. |  | String
[12 empty] | Pset_ElectricalDeviceCommon.IK_Code | IK Code according to IEC 62262 (2002) is a numeric classification for the degree of protection provided by enclosures for electrical equipment against external mechanical impacts. |  | String
[12 empty] | Pset_ElectricalDeviceCommon.IP_Code | IP Code, the International Protection Marking, IEC 60529), classifies and rates the degree of protection provided against intrusion. |  | String
[12 empty] | Pset_ElectricalDeviceCommon.InsulationStandardClass | Insulation standard classes provides basic protection information against electric shock. Defines levels of insulation required in terms of constructional requirements (creepage and clearance distances) and electrical requirements (compliance with electric strength tests). Basic insulation is considered to be shorted under single fault conditions. The actual values required depend on the working voltage to which the insulation is subjected, as well as other factors. Also indicates whether the electrical device has a protective earth connection. |  | String
[12 empty] | Pset_ElectricalDeviceCommon.NominalPowerConsumption | Nominal total power consumption. |  | Real
[12 empty] | Pset_ElectricalDeviceCommon.RatedVoltage | The range of allowed voltage that a device is certified to handle. The upper bound of this value is the maximum. |  | Real
[12 empty] | Pset_ElementComponentCommon.Status | [[Status]] of the element, predominately used in renovation or retrofitting projects. The status can be assigned to as 'New' - element designed as new addition, 'Existing' - element exists and remains, 'Demolish' - element existed but is to be demolished, 'Temporary' - element will exists only temporary (like a temporary support structure). |  | String
[12 empty] | Pset_ManufacturerTypeInformation.ArticleNumber | Article number or reference that is be applied to a configured product according to a standard scheme for article number definition as defined by the manufacturer. It is often used as the purchasing number. |  | String
[12 empty] | Pset_ManufacturerTypeInformation.Manufacturer | The organization that manufactured and/or assembled the item. |  | String
[12 empty] | Pset_QuantityTakeOff.Height | Characteristic height |  | Real
[12 empty] | Pset_QuantityTakeOff.Length | The length of the object. |  | Real
[12 empty] | Pset_QuantityTakeOff.Width | The width of the object. Only given, if the object has constant thickness (prismatic). |  | Real
[12 empty] | Tag | The tag (or label) identifier at the particular instance of a product, e.g. the serial number, or the position number. It is the identifier at the occurrence level. |  | String
[12 empty] | Type | Defines the allowed values for selection of the flow meter operation type. |  | String
[12 empty] | VVK.Colour | [[Colour]] of this object. |  | String
[12 empty] | VVK.Finish | [[Description]] of the (surface) finish of the object for informational purposes. |  | String
VVK.Material
Medžiagos detektorius | L | LC | BZD |  |  | Medžiagų daviklis | Įvykio jutimo komponentas su loginiu išėjimu, skirtas aptikti medžiagas. | Teršalų detektorius, pavojingų medžiagų detektorius, Dujų detektorius, sprogiųjų medžiagų detekrorius | IfcSensor, IfcSensorType, IfcDistributionControlElement, IfcDistributionControlElementType, IfcDistributionControlElementTypeEnum | Elementai, nenumatyti kitose projekto dalyse | LoG 3 | [7 empty] | PVA
[12 empty] | Name | Optional name for use by the participating software systems or users. For some subtypes of [[IfcRoot]] the insertion of the [[Name]] attribute may be required. This would be enforced by a where rule. |  | String
[12 empty] | Pset_ConstructionAdministration.SpecificationSectionNumber | A reference number to an external contract technical specification section describing either (a) minimum performance requirements of a given IfcProductType/[[IfcProduct]] or (b) a preselection for a specific IfcProductType/[[IfcProduct]] made for this project. |  | String
[12 empty] | Pset_ElectricalDeviceCommon.IK_Code | IK Code according to IEC 62262 (2002) is a numeric classification for the degree of protection provided by enclosures for electrical equipment against external mechanical impacts. |  | String
[12 empty] | Pset_ElectricalDeviceCommon.IP_Code | IP Code, the International Protection Marking, IEC 60529), classifies and rates the degree of protection provided against intrusion. |  | String
[12 empty] | Pset_ElectricalDeviceCommon.InsulationStandardClass | Insulation standard classes provides basic protection information against electric shock. Defines levels of insulation required in terms of constructional requirements (creepage and clearance distances) and electrical requirements (compliance with electric strength tests). Basic insulation is considered to be shorted under single fault conditions. The actual values required depend on the working voltage to which the insulation is subjected, as well as other factors. Also indicates whether the electrical device has a protective earth connection. |  | String
[12 empty] | Pset_ElectricalDeviceCommon.NominalPowerConsumption | Nominal total power consumption. |  | Real
[12 empty] | Pset_ElectricalDeviceCommon.RatedVoltage | The range of allowed voltage that a device is certified to handle. The upper bound of this value is the maximum. |  | Real
[12 empty] | Pset_ElementComponentCommon.Status | [[Status]] of the element, predominately used in renovation or retrofitting projects. The status can be assigned to as 'New' - element designed as new addition, 'Existing' - element exists and remains, 'Demolish' - element existed but is to be demolished, 'Temporary' - element will exists only temporary (like a temporary support structure). |  | String
[12 empty] | Pset_ManufacturerTypeInformation.ArticleNumber | Article number or reference that is be applied to a configured product according to a standard scheme for article number definition as defined by the manufacturer. It is often used as the purchasing number. |  | String
[12 empty] | Pset_ManufacturerTypeInformation.Manufacturer | The organization that manufactured and/or assembled the item. |  | String
[12 empty] | Pset_QuantityTakeOff.Height | Characteristic height |  | Real
[12 empty] | Pset_QuantityTakeOff.Length | The length of the object. |  | Real
[12 empty] | Pset_QuantityTakeOff.Width | The width of the object. Only given, if the object has constant thickness (prismatic). |  | Real
[12 empty] | Tag | The tag (or label) identifier at the particular instance of a product, e.g. the serial number, or the position number. It is the identifier at the occurrence level. |  | String
[12 empty] | Type | Defines the allowed values for selection of the flow meter operation type. |  | String
[12 empty] | VVK.Colour | [[Colour]] of this object. |  | String
[12 empty] | VVK.Finish | [[Description]] of the (surface) finish of the object for informational purposes. |  | String
VVK.Material
| L | LC | %BZD0110 |  |  | Apledėjimo daviklis |  | Ledo detektorius | IfcSensor, IfcSensorType, IfcDistributionControlElement, IfcDistributionControlElementType, IfcDistributionControlElementTypeEnum | Elementai, nenumatyti kitose projekto dalyse | LoG 3 | [7 empty] | PVA
[12 empty] | Name | Optional name for use by the participating software systems or users. For some subtypes of [[IfcRoot]] the insertion of the [[Name]] attribute may be required. This would be enforced by a where rule. |  | String
[12 empty] | Pset_ConstructionAdministration.SpecificationSectionNumber | A reference number to an external contract technical specification section describing either (a) minimum performance requirements of a given IfcProductType/[[IfcProduct]] or (b) a preselection for a specific IfcProductType/[[IfcProduct]] made for this project. |  | String
[12 empty] | Pset_ElectricalDeviceCommon.IK_Code | IK Code according to IEC 62262 (2002) is a numeric classification for the degree of protection provided by enclosures for electrical equipment against external mechanical impacts. |  | String
[12 empty] | Pset_ElectricalDeviceCommon.IP_Code | IP Code, the International Protection Marking, IEC 60529), classifies and rates the degree of protection provided against intrusion. |  | String
[12 empty] | Pset_ElectricalDeviceCommon.InsulationStandardClass | Insulation standard classes provides basic protection information against electric shock. Defines levels of insulation required in terms of constructional requirements (creepage and clearance distances) and electrical requirements (compliance with electric strength tests). Basic insulation is considered to be shorted under single fault conditions. The actual values required depend on the working voltage to which the insulation is subjected, as well as other factors. Also indicates whether the electrical device has a protective earth connection. |  | String
[12 empty] | Pset_ElectricalDeviceCommon.NominalPowerConsumption | Nominal total power consumption. |  | Real
[12 empty] | Pset_ElectricalDeviceCommon.RatedVoltage | The range of allowed voltage that a device is certified to handle. The upper bound of this value is the maximum. |  | Real
[12 empty] | Pset_ElementComponentCommon.Status | [[Status]] of the element, predominately used in renovation or retrofitting projects. The status can be assigned to as 'New' - element designed as new addition, 'Existing' - element exists and remains, 'Demolish' - element existed but is to be demolished, 'Temporary' - element will exists only temporary (like a temporary support structure). |  | String
[12 empty] | Pset_ManufacturerTypeInformation.ArticleNumber | Article number or reference that is be applied to a configured product according to a standard scheme for article number definition as defined by the manufacturer. It is often used as the purchasing number. |  | String
[12 empty] | Pset_ManufacturerTypeInformation.Manufacturer | The organization that manufactured and/or assembled the item. |  | String
[12 empty] | Pset_QuantityTakeOff.Height | Characteristic height |  | Real
[12 empty] | Pset_QuantityTakeOff.Length | The length of the object. |  | Real
[12 empty] | Pset_QuantityTakeOff.Width | The width of the object. Only given, if the object has constant thickness (prismatic). |  | Real
[12 empty] | Tag | The tag (or label) identifier at the particular instance of a product, e.g. the serial number, or the position number. It is the identifier at the occurrence level. |  | String
[12 empty] | Type | Defines the allowed values for selection of the flow meter operation type. |  | String
[12 empty] | VVK.Colour | [[Colour]] of this object. |  | String
[12 empty] | VVK.Finish | [[Description]] of the (surface) finish of the object for informational purposes. |  | String
VVK.Material
Lygio keitiklis | L | LC | BLA |  |  | Lygio daviklis | Lygio jutimo komponentas su skaliariniu išėjimu. | Lygio jutiklis, skysčio lygio jutiklis, Skysčio lygio indikatorius | IfcSensor, IfcSensorType, IfcDistributionControlElement, IfcDistributionControlElementType, IfcDistributionControlElementTypeEnum | Elementai, nenumatyti kitose projekto dalyse | LoG 3 | [7 empty] | PVA
[12 empty] | Name | Optional name for use by the participating software systems or users. For some subtypes of [[IfcRoot]] the insertion of the [[Name]] attribute may be required. This would be enforced by a where rule. |  | String
[12 empty] | Pset_ConstructionAdministration.SpecificationSectionNumber | A reference number to an external contract technical specification section describing either (a) minimum performance requirements of a given IfcProductType/[[IfcProduct]] or (b) a preselection for a specific IfcProductType/[[IfcProduct]] made for this project. |  | String
[12 empty] | Pset_ElectricalDeviceCommon.IK_Code | IK Code according to IEC 62262 (2002) is a numeric classification for the degree of protection provided by enclosures for electrical equipment against external mechanical impacts. |  | String
[12 empty] | Pset_ElectricalDeviceCommon.IP_Code | IP Code, the International Protection Marking, IEC 60529), classifies and rates the degree of protection provided against intrusion. |  | String
[12 empty] | Pset_ElectricalDeviceCommon.InsulationStandardClass | Insulation standard classes provides basic protection information against electric shock. Defines levels of insulation required in terms of constructional requirements (creepage and clearance distances) and electrical requirements (compliance with electric strength tests). Basic insulation is considered to be shorted under single fault conditions. The actual values required depend on the working voltage to which the insulation is subjected, as well as other factors. Also indicates whether the electrical device has a protective earth connection. |  | String
[12 empty] | Pset_ElectricalDeviceCommon.NominalPowerConsumption | Nominal total power consumption. |  | Real
[12 empty] | Pset_ElectricalDeviceCommon.RatedVoltage | The range of allowed voltage that a device is certified to handle. The upper bound of this value is the maximum. |  | Real
[12 empty] | Pset_ElementComponentCommon.Status | [[Status]] of the element, predominately used in renovation or retrofitting projects. The status can be assigned to as 'New' - element designed as new addition, 'Existing' - element exists and remains, 'Demolish' - element existed but is to be demolished, 'Temporary' - element will exists only temporary (like a temporary support structure). |  | String
[12 empty] | Pset_ManufacturerTypeInformation.ArticleNumber | Article number or reference that is be applied to a configured product according to a standard scheme for article number definition as defined by the manufacturer. It is often used as the purchasing number. |  | String
[12 empty] | Pset_ManufacturerTypeInformation.Manufacturer | The organization that manufactured and/or assembled the item. |  | String
[12 empty] | Pset_QuantityTakeOff.Height | Characteristic height |  | Real
[12 empty] | Pset_QuantityTakeOff.Length | The length of the object. |  | Real
[12 empty] | Pset_QuantityTakeOff.Width | The width of the object. Only given, if the object has constant thickness (prismatic). |  | Real
[12 empty] | Tag | The tag (or label) identifier at the particular instance of a product, e.g. the serial number, or the position number. It is the identifier at the occurrence level. |  | String
[12 empty] | Type | Defines the allowed values for selection of the flow meter operation type. |  | String
[12 empty] | VVK.Colour | [[Colour]] of this object. |  | String
[12 empty] | VVK.Finish | [[Description]] of the (surface) finish of the object for informational purposes. |  | String
VVK.Material
Lygio jungiklis | L | LC | BLB |  |  | Lygio jungiklis | Lygio jutimo komponentas su loginiu išėjimu. | Skysčio lygio jungiklis, skysčio lygio kontrolės įrenginys, Fiksuoto skysčio lygio jungiklis | IfcSensor, IfcSensorType, IfcDistributionControlElement, IfcDistributionControlElementType, IfcDistributionControlElementTypeEnum | Elementai, nenumatyti kitose projekto dalyse | LoG 3 | [7 empty] | PVA
[12 empty] | Name | Optional name for use by the participating software systems or users. For some subtypes of [[IfcRoot]] the insertion of the [[Name]] attribute may be required. This would be enforced by a where rule. |  | String
[12 empty] | Pset_ConstructionAdministration.SpecificationSectionNumber | A reference number to an external contract technical specification section describing either (a) minimum performance requirements of a given IfcProductType/[[IfcProduct]] or (b) a preselection for a specific IfcProductType/[[IfcProduct]] made for this project. |  | String
[12 empty] | Pset_ElectricalDeviceCommon.IK_Code | IK Code according to IEC 62262 (2002) is a numeric classification for the degree of protection provided by enclosures for electrical equipment against external mechanical impacts. |  | String
[12 empty] | Pset_ElectricalDeviceCommon.IP_Code | IP Code, the International Protection Marking, IEC 60529), classifies and rates the degree of protection provided against intrusion. |  | String
[12 empty] | Pset_ElectricalDeviceCommon.InsulationStandardClass | Insulation standard classes provides basic protection information against electric shock. Defines levels of insulation required in terms of constructional requirements (creepage and clearance distances) and electrical requirements (compliance with electric strength tests). Basic insulation is considered to be shorted under single fault conditions. The actual values required depend on the working voltage to which the insulation is subjected, as well as other factors. Also indicates whether the electrical device has a protective earth connection. |  | String
[12 empty] | Pset_ElectricalDeviceCommon.NominalPowerConsumption | Nominal total power consumption. |  | Real
[12 empty] | Pset_ElectricalDeviceCommon.RatedVoltage | The range of allowed voltage that a device is certified to handle. The upper bound of this value is the maximum. |  | Real
[12 empty] | Pset_ElementComponentCommon.Status | [[Status]] of the element, predominately used in renovation or retrofitting projects. The status can be assigned to as 'New' - element designed as new addition, 'Existing' - element exists and remains, 'Demolish' - element existed but is to be demolished, 'Temporary' - element will exists only temporary (like a temporary support structure). |  | String
[12 empty] | Pset_ManufacturerTypeInformation.ArticleNumber | Article number or reference that is be applied to a configured product according to a standard scheme for article number definition as defined by the manufacturer. It is often used as the purchasing number. |  | String
[12 empty] | Pset_ManufacturerTypeInformation.Manufacturer | The organization that manufactured and/or assembled the item. |  | String
[12 empty] | Pset_QuantityTakeOff.Height | Characteristic height |  | Real
[12 empty] | Pset_QuantityTakeOff.Length | The length of the object. |  | Real
[12 empty] | Pset_QuantityTakeOff.Width | The width of the object. Only given, if the object has constant thickness (prismatic). |  | Real
[12 empty] | Tag | The tag (or label) identifier at the particular instance of a product, e.g. the serial number, or the position number. It is the identifier at the occurrence level. |  | String
[12 empty] | Type | Defines the allowed values for selection of the flow meter operation type. |  | String
[12 empty] | VVK.Colour | [[Colour]] of this object. |  | String
[12 empty] | VVK.Finish | [[Description]] of the (surface) finish of the object for informational purposes. |  | String
VVK.Material
| L | LC | %BUA1010 |  |  | Meteorologinė stotelė |  |  | IfcSensor, IfcSensorType, IfcDistributionControlElement, IfcDistributionControlElementType, IfcDistributionControlElementTypeEnum | Elementai, nenumatyti kitose projekto dalyse | LoG 3 | [7 empty] | PVA
[12 empty] | Name | Optional name for use by the participating software systems or users. For some subtypes of [[IfcRoot]] the insertion of the [[Name]] attribute may be required. This would be enforced by a where rule. |  | String
[12 empty] | Pset_ConstructionAdministration.SpecificationSectionNumber | A reference number to an external contract technical specification section describing either (a) minimum performance requirements of a given IfcProductType/[[IfcProduct]] or (b) a preselection for a specific IfcProductType/[[IfcProduct]] made for this project. |  | String
[12 empty] | Pset_ElectricalDeviceCommon.IK_Code | IK Code according to IEC 62262 (2002) is a numeric classification for the degree of protection provided by enclosures for electrical equipment against external mechanical impacts. |  | String
[12 empty] | Pset_ElectricalDeviceCommon.IP_Code | IP Code, the International Protection Marking, IEC 60529), classifies and rates the degree of protection provided against intrusion. |  | String
[12 empty] | Pset_ElectricalDeviceCommon.InsulationStandardClass | Insulation standard classes provides basic protection information against electric shock. Defines levels of insulation required in terms of constructional requirements (creepage and clearance distances) and electrical requirements (compliance with electric strength tests). Basic insulation is considered to be shorted under single fault conditions. The actual values required depend on the working voltage to which the insulation is subjected, as well as other factors. Also indicates whether the electrical device has a protective earth connection. |  | String
[12 empty] | Pset_ElectricalDeviceCommon.NominalFrequencyRange | The upper and lower limits of frequency for which the operation of the device is certified. |  | Real
[12 empty] | Pset_ElectricalDeviceCommon.NominalPowerConsumption | Nominal total power consumption. |  | Real
[12 empty] | Pset_ElectricalDeviceCommon.RatedCurrent | The current that a device is designed to handle. |  | Real
[12 empty] | Pset_ElectricalDeviceCommon.RatedVoltage | The range of allowed voltage that a device is certified to handle. The upper bound of this value is the maximum. |  | Real
[12 empty] | Pset_ElementComponentCommon.Status | [[Status]] of the element, predominately used in renovation or retrofitting projects. The status can be assigned to as 'New' - element designed as new addition, 'Existing' - element exists and remains, 'Demolish' - element existed but is to be demolished, 'Temporary' - element will exists only temporary (like a temporary support structure). |  | String
[12 empty] | Pset_ManufacturerTypeInformation.ArticleNumber | Article number or reference that is be applied to a configured product according to a standard scheme for article number definition as defined by the manufacturer. It is often used as the purchasing number. |  | String
[12 empty] | Pset_ManufacturerTypeInformation.Manufacturer | The organization that manufactured and/or assembled the item. |  | String
[12 empty] | Pset_QuantityTakeOff.Height | Characteristic height |  | Real
[12 empty] | Pset_QuantityTakeOff.Length | The length of the object. |  | Real
[12 empty] | Pset_QuantityTakeOff.Width | The width of the object. Only given, if the object has constant thickness (prismatic). |  | Real
[12 empty] | Tag | The tag (or label) identifier at the particular instance of a product, e.g. the serial number, or the position number. It is the identifier at the occurrence level. |  | String
[12 empty] | Type | Defines the allowed values for selection of the flow meter operation type. |  | String
[12 empty] | VVK.Colour | [[Colour]] of this object. |  | String
[12 empty] | VVK.Finish | [[Description]] of the (surface) finish of the object for informational purposes. |  | String
VVK.Material
Asmens detektorius | L | LC | BZC |  |  | Asmens detektorius | Įvykio jutimo komponentas su loginiu išėjimu, skirtas aptikti žmones. | buvimo detektorius, Buvimo detektorius, žmonių detektorius | IfcSensor, IfcSensorType, IfcDistributionControlElement, IfcDistributionControlElementType, IfcDistributionControlElementTypeEnum | Elementai, nenumatyti kitose projekto dalyse | LoG 3 | [7 empty] | PVA
[12 empty] | Name | Optional name for use by the participating software systems or users. For some subtypes of [[IfcRoot]] the insertion of the [[Name]] attribute may be required. This would be enforced by a where rule. |  | String
[12 empty] | Pset_ConstructionAdministration.SpecificationSectionNumber | A reference number to an external contract technical specification section describing either (a) minimum performance requirements of a given IfcProductType/[[IfcProduct]] or (b) a preselection for a specific IfcProductType/[[IfcProduct]] made for this project. |  | String
[12 empty] | Pset_ElectricalDeviceCommon.IK_Code | IK Code according to IEC 62262 (2002) is a numeric classification for the degree of protection provided by enclosures for electrical equipment against external mechanical impacts. |  | String
[12 empty] | Pset_ElectricalDeviceCommon.IP_Code | IP Code, the International Protection Marking, IEC 60529), classifies and rates the degree of protection provided against intrusion. |  | String
[12 empty] | Pset_ElectricalDeviceCommon.InsulationStandardClass | Insulation standard classes provides basic protection information against electric shock. Defines levels of insulation required in terms of constructional requirements (creepage and clearance distances) and electrical requirements (compliance with electric strength tests). Basic insulation is considered to be shorted under single fault conditions. The actual values required depend on the working voltage to which the insulation is subjected, as well as other factors. Also indicates whether the electrical device has a protective earth connection. |  | String
[12 empty] | Pset_ElectricalDeviceCommon.NominalPowerConsumption | Nominal total power consumption. |  | Real
[12 empty] | Pset_ElectricalDeviceCommon.RatedVoltage | The range of allowed voltage that a device is certified to handle. The upper bound of this value is the maximum. |  | Real
[12 empty] | Pset_ElementComponentCommon.Status | [[Status]] of the element, predominately used in renovation or retrofitting projects. The status can be assigned to as 'New' - element designed as new addition, 'Existing' - element exists and remains, 'Demolish' - element existed but is to be demolished, 'Temporary' - element will exists only temporary (like a temporary support structure). |  | String
[12 empty] | Pset_ManufacturerTypeInformation.ArticleNumber | Article number or reference that is be applied to a configured product according to a standard scheme for article number definition as defined by the manufacturer. It is often used as the purchasing number. |  | String
[12 empty] | Pset_ManufacturerTypeInformation.Manufacturer | The organization that manufactured and/or assembled the item. |  | String
[12 empty] | Pset_QuantityTakeOff.Height | Characteristic height |  | Real
[12 empty] | Pset_QuantityTakeOff.Length | The length of the object. |  | Real
[12 empty] | Pset_QuantityTakeOff.Width | The width of the object. Only given, if the object has constant thickness (prismatic). |  | Real
[12 empty] | Tag | The tag (or label) identifier at the particular instance of a product, e.g. the serial number, or the position number. It is the identifier at the occurrence level. |  | String
[12 empty] | Type | Defines the allowed values for selection of the flow meter operation type. |  | String
[12 empty] | VVK.Colour | [[Colour]] of this object. |  | String
[12 empty] | VVK.Finish | [[Description]] of the (surface) finish of the object for informational purposes. |  | String
VVK.Material
Valdymo blokas | L | LC | KEB |  |  | Valdymo blokas | Elektrinis signalo apdorojimo komponentas, skirtas prietaisams valdyti be žmogaus įsikišimo. | Kontaktorius, sinchronizavimo relė, nuotolinio televaldymo blokas (RTU - angl. remote telecontrol unit), programuojamas loginis valdiklis (PLC - angl. programmable logic controller), nuotolinis apsaugos ir valdymo blokas, Centrinis procesorius (CPU - angl. central processing unit), sinchronizatorius, Valdiklis, nuotolinis terminalas (RTU - angl. remote terminal unit), Patalpos klimato valdymo pultas, Apskaitos centralė, Kontroleris, Programuojamas loginis valdiklis | IfcSensor, IfcSensorType, IfcDistributionControlElement, IfcDistributionControlElementType, IfcDistributionControlElementTypeEnum | Elementai, nenumatyti kitose projekto dalyse | LoG 3 | [7 empty] | PVA
[12 empty] | Name | Optional name for use by the participating software systems or users. For some subtypes of [[IfcRoot]] the insertion of the [[Name]] attribute may be required. This would be enforced by a where rule. |  | String
[12 empty] | Pset_ConstructionAdministration.SpecificationSectionNumber | A reference number to an external contract technical specification section describing either (a) minimum performance requirements of a given IfcProductType/[[IfcProduct]] or (b) a preselection for a specific IfcProductType/[[IfcProduct]] made for this project. |  | String
[12 empty] | Pset_ElectricalDeviceCommon.IK_Code | IK Code according to IEC 62262 (2002) is a numeric classification for the degree of protection provided by enclosures for electrical equipment against external mechanical impacts. |  | String
[12 empty] | Pset_ElectricalDeviceCommon.IP_Code | IP Code, the International Protection Marking, IEC 60529), classifies and rates the degree of protection provided against intrusion. |  | String
[12 empty] | Pset_ElectricalDeviceCommon.InsulationStandardClass | Insulation standard classes provides basic protection information against electric shock. Defines levels of insulation required in terms of constructional requirements (creepage and clearance distances) and electrical requirements (compliance with electric strength tests). Basic insulation is considered to be shorted under single fault conditions. The actual values required depend on the working voltage to which the insulation is subjected, as well as other factors. Also indicates whether the electrical device has a protective earth connection. |  | String
[12 empty] | Pset_ElectricalDeviceCommon.NominalFrequencyRange | The upper and lower limits of frequency for which the operation of the device is certified. |  | Real
[12 empty] | Pset_ElectricalDeviceCommon.NominalPowerConsumption | Nominal total power consumption. |  | Real
[12 empty] | Pset_ElectricalDeviceCommon.RatedCurrent | The current that a device is designed to handle. |  | Real
[12 empty] | Pset_ElectricalDeviceCommon.RatedVoltage | The range of allowed voltage that a device is certified to handle. The upper bound of this value is the maximum. |  | Real
[12 empty] | Pset_ElementComponentCommon.Status | [[Status]] of the element, predominately used in renovation or retrofitting projects. The status can be assigned to as 'New' - element designed as new addition, 'Existing' - element exists and remains, 'Demolish' - element existed but is to be demolished, 'Temporary' - element will exists only temporary (like a temporary support structure). |  | String
[12 empty] | Pset_ManufacturerTypeInformation.ArticleNumber | Article number or reference that is be applied to a configured product according to a standard scheme for article number definition as defined by the manufacturer. It is often used as the purchasing number. |  | String
[12 empty] | Pset_ManufacturerTypeInformation.Manufacturer | The organization that manufactured and/or assembled the item. |  | String
[12 empty] | Pset_QuantityTakeOff.Height | Characteristic height |  | Real
[12 empty] | Pset_QuantityTakeOff.Length | The length of the object. |  | Real
[12 empty] | Pset_QuantityTakeOff.Width | The width of the object. Only given, if the object has constant thickness (prismatic). |  | Real
[12 empty] | Tag | The tag (or label) identifier at the particular instance of a product, e.g. the serial number, or the position number. It is the identifier at the occurrence level. |  | String
[12 empty] | Type | Defines the allowed values for selection of the flow meter operation type. |  | String
[12 empty] | VVK.Colour | [[Colour]] of this object. |  | String
[12 empty] | VVK.Finish | [[Description]] of the (surface) finish of the object for informational purposes. |  | String
VVK.Material
Dažnio keitiklis | L | LC | TAC |  |  | Dažnio keitiklis | Elektros energijos transformavimo komponentas, transformuojantis iš nuolatinės srovės į nuolatinę srovę keisdamas dažnį. | 1F dažnio keitiklis, Elektros pavara, 3F dažnio keitiklis | IfcSensor, IfcSensorType, IfcDistributionControlElement, IfcDistributionControlElementType, IfcDistributionControlElementTypeEnum | Elementai, nenumatyti kitose projekto dalyse | LoG 3 | [7 empty] | PVA
[12 empty] | Name | Optional name for use by the participating software systems or users. For some subtypes of [[IfcRoot]] the insertion of the [[Name]] attribute may be required. This would be enforced by a where rule. |  | String
[12 empty] | Pset_ConstructionAdministration.SpecificationSectionNumber | A reference number to an external contract technical specification section describing either (a) minimum performance requirements of a given IfcProductType/[[IfcProduct]] or (b) a preselection for a specific IfcProductType/[[IfcProduct]] made for this project. |  | String
[12 empty] | Pset_ElectricalDeviceCommon.IK_Code | IK Code according to IEC 62262 (2002) is a numeric classification for the degree of protection provided by enclosures for electrical equipment against external mechanical impacts. |  | String
[12 empty] | Pset_ElectricalDeviceCommon.IP_Code | IP Code, the International Protection Marking, IEC 60529), classifies and rates the degree of protection provided against intrusion. |  | String
[12 empty] | Pset_ElectricalDeviceCommon.InsulationStandardClass | Insulation standard classes provides basic protection information against electric shock. Defines levels of insulation required in terms of constructional requirements (creepage and clearance distances) and electrical requirements (compliance with electric strength tests). Basic insulation is considered to be shorted under single fault conditions. The actual values required depend on the working voltage to which the insulation is subjected, as well as other factors. Also indicates whether the electrical device has a protective earth connection. |  | String
[12 empty] | Pset_ElectricalDeviceCommon.NominalFrequencyRange | The upper and lower limits of frequency for which the operation of the device is certified. |  | Real
[12 empty] | Pset_ElectricalDeviceCommon.NominalPowerConsumption | Nominal total power consumption. |  | Real
[12 empty] | Pset_ElectricalDeviceCommon.RatedCurrent | The current that a device is designed to handle. |  | Real
[12 empty] | Pset_ElectricalDeviceCommon.RatedVoltage | The range of allowed voltage that a device is certified to handle. The upper bound of this value is the maximum. |  | Real
[12 empty] | Pset_ElementComponentCommon.Status | [[Status]] of the element, predominately used in renovation or retrofitting projects. The status can be assigned to as 'New' - element designed as new addition, 'Existing' - element exists and remains, 'Demolish' - element existed but is to be demolished, 'Temporary' - element will exists only temporary (like a temporary support structure). |  | String
[12 empty] | Pset_ManufacturerTypeInformation.ArticleNumber | Article number or reference that is be applied to a configured product according to a standard scheme for article number definition as defined by the manufacturer. It is often used as the purchasing number. |  | String
[12 empty] | Pset_ManufacturerTypeInformation.Manufacturer | The organization that manufactured and/or assembled the item. |  | String
[12 empty] | Pset_QuantityTakeOff.Height | Characteristic height |  | Real
[12 empty] | Pset_QuantityTakeOff.Length | The length of the object. |  | Real
[12 empty] | Pset_QuantityTakeOff.Width | The width of the object. Only given, if the object has constant thickness (prismatic). |  | Real
[12 empty] | Tag | The tag (or label) identifier at the particular instance of a product, e.g. the serial number, or the position number. It is the identifier at the occurrence level. |  | String
[12 empty] | Type | Defines the allowed values for selection of the flow meter operation type. |  | String
[12 empty] | VVK.Colour | [[Colour]] of this object. |  | String
[12 empty] | VVK.Finish | [[Description]] of the (surface) finish of the object for informational purposes. |  | String
VVK.Material
Universalusis kintamosios srovės maitinimo šaltinis | L | LC | TCA |  |  | Kintamos srovės maitinimo blokas | Universalusis maitinimo šaltinis, tiekiantis kintamąją srovę. | Maitinimo šaltinis, AC maitinimo blokas | IfcElectricFlowStorageDevice, IfcEnergyConversionDevice, IfcFlowStorageDevice, IfcDistributionElement | Elementai, nenumatyti kitose projekto dalyse | LoG 3 | [7 empty] | PVA
[12 empty] | Name | Optional name for use by the participating software systems or users. For some subtypes of [[IfcRoot]] the insertion of the [[Name]] attribute may be required. This would be enforced by a where rule. |  | String
[12 empty] | Pset_ConstructionAdministration.SpecificationSectionNumber | A reference number to an external contract technical specification section describing either (a) minimum performance requirements of a given IfcProductType/[[IfcProduct]] or (b) a preselection for a specific IfcProductType/[[IfcProduct]] made for this project. |  | String
[12 empty] | Pset_ElectricalDeviceCommon.IK_Code | IK Code according to IEC 62262 (2002) is a numeric classification for the degree of protection provided by enclosures for electrical equipment against external mechanical impacts. |  | String
[12 empty] | Pset_ElectricalDeviceCommon.IP_Code | IP Code, the International Protection Marking, IEC 60529), classifies and rates the degree of protection provided against intrusion. |  | String
[12 empty] | Pset_ElectricalDeviceCommon.InsulationStandardClass | Insulation standard classes provides basic protection information against electric shock. Defines levels of insulation required in terms of constructional requirements (creepage and clearance distances) and electrical requirements (compliance with electric strength tests). Basic insulation is considered to be shorted under single fault conditions. The actual values required depend on the working voltage to which the insulation is subjected, as well as other factors. Also indicates whether the electrical device has a protective earth connection. |  | String
[12 empty] | Pset_ElectricalDeviceCommon.NominalFrequencyRange | The upper and lower limits of frequency for which the operation of the device is certified. |  | Real
[12 empty] | Pset_ElectricalDeviceCommon.NominalPowerConsumption | Nominal total power consumption. |  | Real
[12 empty] | Pset_ElectricalDeviceCommon.RatedCurrent | The current that a device is designed to handle. |  | Real
[12 empty] | Pset_ElectricalDeviceCommon.RatedVoltage | The range of allowed voltage that a device is certified to handle. The upper bound of this value is the maximum. |  | Real
[12 empty] | Pset_ElementComponentCommon.Status | [[Status]] of the element, predominately used in renovation or retrofitting projects. The status can be assigned to as 'New' - element designed as new addition, 'Existing' - element exists and remains, 'Demolish' - element existed but is to be demolished, 'Temporary' - element will exists only temporary (like a temporary support structure). |  | String
[12 empty] | Pset_ManufacturerTypeInformation.ArticleNumber | Article number or reference that is be applied to a configured product according to a standard scheme for article number definition as defined by the manufacturer. It is often used as the purchasing number. |  | String
[12 empty] | Pset_ManufacturerTypeInformation.Manufacturer | The organization that manufactured and/or assembled the item. |  | String
[12 empty] | Pset_QuantityTakeOff.Height | Characteristic height |  | Real
[12 empty] | Pset_QuantityTakeOff.Length | The length of the object. |  | Real
[12 empty] | Pset_QuantityTakeOff.Width | The width of the object. Only given, if the object has constant thickness (prismatic). |  | Real
[12 empty] | Tag | The tag (or label) identifier at the particular instance of a product, e.g. the serial number, or the position number. It is the identifier at the occurrence level. |  | String
[12 empty] | Type | Defines the allowed values for selection of the flow meter operation type. |  | String
[12 empty] | VVK.Colour | [[Colour]] of this object. |  | String
[12 empty] | VVK.Finish | [[Description]] of the (surface) finish of the object for informational purposes. |  | String
VVK.Material
Universalusis nuolatinės srovės maitinimo šaltinis | L | LC | TCB |  |  | Pastovios srovės maitinimo blokas | Universalusis maitinimo šaltinis, tiekiantis nuolatinę srovę. | Maitinimo šaltinis, DC maitinimo blokas | IfcElectricFlowStorageDevice, IfcEnergyConversionDevice, IfcFlowStorageDevice, IfcDistributionElement | Elementai, nenumatyti kitose projekto dalyse | LoG 3 | [7 empty] | PVA
[12 empty] | Name | Optional name for use by the participating software systems or users. For some subtypes of [[IfcRoot]] the insertion of the [[Name]] attribute may be required. This would be enforced by a where rule. |  | String
[12 empty] | Pset_ConstructionAdministration.SpecificationSectionNumber | A reference number to an external contract technical specification section describing either (a) minimum performance requirements of a given IfcProductType/[[IfcProduct]] or (b) a preselection for a specific IfcProductType/[[IfcProduct]] made for this project. |  | String
[12 empty] | Pset_ElectricalDeviceCommon.IK_Code | IK Code according to IEC 62262 (2002) is a numeric classification for the degree of protection provided by enclosures for electrical equipment against external mechanical impacts. |  | String
[12 empty] | Pset_ElectricalDeviceCommon.IP_Code | IP Code, the International Protection Marking, IEC 60529), classifies and rates the degree of protection provided against intrusion. |  | String
[12 empty] | Pset_ElectricalDeviceCommon.InsulationStandardClass | Insulation standard classes provides basic protection information against electric shock. Defines levels of insulation required in terms of constructional requirements (creepage and clearance distances) and electrical requirements (compliance with electric strength tests). Basic insulation is considered to be shorted under single fault conditions. The actual values required depend on the working voltage to which the insulation is subjected, as well as other factors. Also indicates whether the electrical device has a protective earth connection. |  | String
[12 empty] | Pset_ElectricalDeviceCommon.NominalFrequencyRange | The upper and lower limits of frequency for which the operation of the device is certified. |  | Real
[12 empty] | Pset_ElectricalDeviceCommon.NominalPowerConsumption | Nominal total power consumption. |  | Real
[12 empty] | Pset_ElectricalDeviceCommon.RatedCurrent | The current that a device is designed to handle. |  | Real
[12 empty] | Pset_ElectricalDeviceCommon.RatedVoltage | The range of allowed voltage that a device is certified to handle. The upper bound of this value is the maximum. |  | Real
[12 empty] | Pset_ElementComponentCommon.Status | [[Status]] of the element, predominately used in renovation or retrofitting projects. The status can be assigned to as 'New' - element designed as new addition, 'Existing' - element exists and remains, 'Demolish' - element existed but is to be demolished, 'Temporary' - element will exists only temporary (like a temporary support structure). |  | String
[12 empty] | Pset_ManufacturerTypeInformation.ArticleNumber | Article number or reference that is be applied to a configured product according to a standard scheme for article number definition as defined by the manufacturer. It is often used as the purchasing number. |  | String
[12 empty] | Pset_ManufacturerTypeInformation.Manufacturer | The organization that manufactured and/or assembled the item. |  | String
[12 empty] | Pset_QuantityTakeOff.Height | Characteristic height |  | Real
[12 empty] | Pset_QuantityTakeOff.Length | The length of the object. |  | Real
[12 empty] | Pset_QuantityTakeOff.Width | The width of the object. Only given, if the object has constant thickness (prismatic). |  | Real
[12 empty] | Tag | The tag (or label) identifier at the particular instance of a product, e.g. the serial number, or the position number. It is the identifier at the occurrence level. |  | String
[12 empty] | Type | Defines the allowed values for selection of the flow meter operation type. |  | String
[12 empty] | VVK.Colour | [[Colour]] of this object. |  | String
[12 empty] | VVK.Finish | [[Description]] of the (surface) finish of the object for informational purposes. |  | String
VVK.Material
Korpusas | L | LC | UCA |  |  | Korpusas (skydelis) | Gaubtas, skirtas mechanizmams ar jų dalims apsaugoti nuo išorinio poveikio bei užtikrinti žmonių saugumą (taip pat ir nuo kontakto su elektros srove). | montavimo dėžė, elektros spinta, Automatikos spinta, skydinė, prietaisų dėžė, paskirstymo skydelis, Prietaisų dėžė, elektros skydelis, sensorių dėžutė, kolektorių spintelė, spintelė, Centralė, saugos dėžutė | IfcJunctionBox, IfcJunctionBoxType | Elementai, nenumatyti kitose projekto dalyse | LoG 3 | [7 empty] | PVA
[12 empty] | Name | Optional name for use by the participating software systems or users. For some subtypes of [[IfcRoot]] the insertion of the [[Name]] attribute may be required. This would be enforced by a where rule. |  | String
[12 empty] | Pset_ConstructionAdministration.SpecificationSectionNumber | A reference number to an external contract technical specification section describing either (a) minimum performance requirements of a given IfcProductType/[[IfcProduct]] or (b) a preselection for a specific IfcProductType/[[IfcProduct]] made for this project. |  | String
[12 empty] | Pset_ElectricalDeviceCommon.NominalPowerConsumption | Nominal total power consumption. |  | Real
[12 empty] | Pset_ElectricalDeviceCommon.RatedVoltage | The range of allowed voltage that a device is certified to handle. The upper bound of this value is the maximum. |  | Real
[12 empty] | Pset_ElementComponentCommon.Status | [[Status]] of the element, predominately used in renovation or retrofitting projects. The status can be assigned to as 'New' - element designed as new addition, 'Existing' - element exists and remains, 'Demolish' - element existed but is to be demolished, 'Temporary' - element will exists only temporary (like a temporary support structure). |  | String
[12 empty] | Pset_ManufacturerTypeInformation.ArticleNumber | Article number or reference that is be applied to a configured product according to a standard scheme for article number definition as defined by the manufacturer. It is often used as the purchasing number. |  | String
[12 empty] | Pset_ManufacturerTypeInformation.Manufacturer | The organization that manufactured and/or assembled the item. |  | String
[12 empty] | Pset_QuantityTakeOff.Height | Characteristic height |  | Real
[12 empty] | Pset_QuantityTakeOff.Length | The length of the object. |  | Real
[12 empty] | Pset_QuantityTakeOff.Width | The width of the object. Only given, if the object has constant thickness (prismatic). |  | Real
[12 empty] | Tag | The tag (or label) identifier at the particular instance of a product, e.g. the serial number, or the position number. It is the identifier at the occurrence level. |  | String
[12 empty] | Type | Defines the allowed values for selection of the flow meter operation type. |  | String
[12 empty] | VVK.Colour | [[Colour]] of this object. |  | String
[12 empty] | VVK.Finish | [[Description]] of the (surface) finish of the object for informational purposes. |  | String
VVK.Material
Elektrinis variklis | L | LC | MAA |  |  | Elektrinė pavara ar variklis | Elektromagnetinis varomasis komponentas, judantis tolygiai. | variklis su nuolatiniais magnetais, Asinchroninis variklis, sinchroninis variklis, nuolatinės srovės variklis, Ventiliatoriaus variklis, kintamosios srovės variklis, elektros variklis, indukcinis variklis, ŠVOK sklendės pavara, servovariklis | IfcElectricMotor, IfcElectricMotorType | Elementai, nenumatyti kitose projekto dalyse | LoG 3 | [7 empty] | PVA
[12 empty] | Name | Optional name for use by the participating software systems or users. For some subtypes of [[IfcRoot]] the insertion of the [[Name]] attribute may be required. This would be enforced by a where rule. |  | String
[12 empty] | Pset_ConstructionAdministration.SpecificationSectionNumber | A reference number to an external contract technical specification section describing either (a) minimum performance requirements of a given IfcProductType/[[IfcProduct]] or (b) a preselection for a specific IfcProductType/[[IfcProduct]] made for this project. |  | String
[12 empty] | Pset_ElectricalDeviceCommon.IK_Code | IK Code according to IEC 62262 (2002) is a numeric classification for the degree of protection provided by enclosures for electrical equipment against external mechanical impacts. |  | String
[12 empty] | Pset_ElectricalDeviceCommon.IP_Code | IP Code, the International Protection Marking, IEC 60529), classifies and rates the degree of protection provided against intrusion. |  | String
[12 empty] | Pset_ElectricalDeviceCommon.InsulationStandardClass | Insulation standard classes provides basic protection information against electric shock. Defines levels of insulation required in terms of constructional requirements (creepage and clearance distances) and electrical requirements (compliance with electric strength tests). Basic insulation is considered to be shorted under single fault conditions. The actual values required depend on the working voltage to which the insulation is subjected, as well as other factors. Also indicates whether the electrical device has a protective earth connection. |  | String
[12 empty] | Pset_ElectricalDeviceCommon.NominalFrequencyRange | The upper and lower limits of frequency for which the operation of the device is certified. |  | Real
[12 empty] | Pset_ElectricalDeviceCommon.NominalPowerConsumption | Nominal total power consumption. |  | Real
[12 empty] | Pset_ElectricalDeviceCommon.RatedCurrent | The current that a device is designed to handle. |  | Real
[12 empty] | Pset_ElectricalDeviceCommon.RatedVoltage | The range of allowed voltage that a device is certified to handle. The upper bound of this value is the maximum. |  | Real
[12 empty] | Pset_ElementComponentCommon.Status | [[Status]] of the element, predominately used in renovation or retrofitting projects. The status can be assigned to as 'New' - element designed as new addition, 'Existing' - element exists and remains, 'Demolish' - element existed but is to be demolished, 'Temporary' - element will exists only temporary (like a temporary support structure). |  | String
[12 empty] | Pset_ManufacturerTypeInformation.ArticleNumber | Article number or reference that is be applied to a configured product according to a standard scheme for article number definition as defined by the manufacturer. It is often used as the purchasing number. |  | String
[12 empty] | Pset_ManufacturerTypeInformation.Manufacturer | The organization that manufactured and/or assembled the item. |  | String
[12 empty] | Pset_QuantityTakeOff.Height | Characteristic height |  | Real
[12 empty] | Pset_QuantityTakeOff.Length | The length of the object. |  | Real
[12 empty] | Pset_QuantityTakeOff.Width | The width of the object. Only given, if the object has constant thickness (prismatic). |  | Real
[12 empty] | Tag | The tag (or label) identifier at the particular instance of a product, e.g. the serial number, or the position number. It is the identifier at the occurrence level. |  | String
[12 empty] | Type | Defines the allowed values for selection of the flow meter operation type. |  | String
[12 empty] | VVK.Colour | [[Colour]] of this object. |  | String
[12 empty] | VVK.Finish | [[Description]] of the (surface) finish of the object for informational purposes. |  | String
VVK.Material
| L | LC |  | %DCB1001 |  | PVA įrenginio ar sistemos aptarnavimo erdvė |  |  | IfcSpace, IfcSpaceType |  | LoG 3 | [7 empty] | PVA
[12 empty] | Pset_ElementComponentCommon.Status | [[Status]] of the element, predominately used in renovation or retrofitting projects. The status can be assigned to as 'New' - element designed as new addition, 'Existing' - element exists and remains, 'Demolish' - element existed but is to be demolished, 'Temporary' - element will exists only temporary (like a temporary support structure). |  | String
[12 empty] | Pset_ManufacturerTypeInformation.ArticleNumber | Article number or reference that is be applied to a configured product according to a standard scheme for article number definition as defined by the manufacturer. It is often used as the purchasing number. |  | String
[12 empty] | Pset_ManufacturerTypeInformation.Manufacturer | The organization that manufactured and/or assembled the item. |  | String