## LoIN - s5
Komponento pavadinimas pagal NSIK klasifikatorių | Klasifikatoriai |  |  |  |  | Pavadinimas | Elemento aprašymas | Modeliuojamų elementų pavyzdžiai | IFC tipas | Pastabos | Pateikiama informacija | [7 empty] | PROJEKTO DALIS
| Funkcinės sistemos kodas - ClassificationSystem.NSIK LF arba „NSIK LF“ klasifikatorius | Techninės sistemos kodas - ClassificationSystem.NSIK LT arba „NSIK LT“ klasifikatorius | Komponento kodas - ClassificationSystemNSIK LK arba „NSIK LK“ klasifikatorius | Erdvės kodas - ClassificationSystem.NSIK B arba „NSIK B“ klasifikatorius | Statinio kodas - ClassificationSystem.NSIK E arba „NSIK E“ klasifikatorius | [5 empty] | Rangos modeliai LOD, LoG | Atributas arba Savybių rinkinys.Pavadinimas | Atributo ar savybės aprašymas | IFC duomenų tipas | Duomenų tipas | Vertės pavyzdžiai | Leidžiamos reikšmės | Pastabos
LVN: Vandentiekis ir nuotekos. Lauko tinklai | [10 empty] | 300
Šulinys | F | JB | XMC |  |  | Vandentiekio šulinys | Uždara kamera, skirta srauto jungtims ar kitoms svarbioms vietoms po žeme. |  | IfcFlowTerminal, IfcFlowTerminalElementType, IfcFlowTerminalElementTypeEnum |  | LoG 2 | [7 empty] | LVN
[12 empty] | Pset_ConstructionAdministration.SpecificationSectionNumber | Techninės specifikacijos numeris, nurodant projekto dalies žymenį | IfcLabel | String | SA-TS-1.1; SA-TS-C.BA.%CDD1042; T-TS 2.3
[12 empty] | Pset_ElementCommon.System | The building service system that requires the provision for voids, e.g. 'Air Conditioning', 'Plumbing', 'Electro', etc. |  | String
[12 empty] | Pset_ElementComponentCommon.Diameter | The [[Diameter]] of the object. |  | Real
[12 empty] | Pset_ElementComponentCommon.Status | Elemento būsena | IfcLabel | String | Projektuojamas | Esamas; Ardomas; Remontuojamas; Rekonstruojamas; Projektuojamas
[12 empty] | Pset_ManufacturerTypeInformation.ArticleNumber | Article number or reference that is be applied to a configured product according to a standard scheme for article number definition as defined by the manufacturer. It is often used as the purchasing number. |  | String
[12 empty] | Pset_ManufacturerTypeInformation.Manufacturer | The organization that manufactured and/or assembled the item. |  | String
[12 empty] | Pset_QuantityTakeOff.Height | Characteristic height |  | Real
VVK.Decription
[12 empty] | VVK.ElementType | The type denotes a particular type that indicates the object further. The use has to be established at the level of instantiable subtypes. In particular it holds the user defined type, if the enumeration of the attribute 'PredefinedType' is set to [[USERDEFINED]]. |  | String
VVK.Mark
[12 empty] | VVK.Material | Pagrindinė elemento medžiaga | IfcLabel | String | Guma; Konstrukcinis plienas; Nerūdijantis plienas; Plastikas; Betonas |  | Pildoma, jei tokia savybė aktuali
[12 empty] | VVK.Name | Optional name for use by the participating software systems or users. For some subtypes of [[IfcRoot]] the insertion of the [[Name]] attribute may be required. This would be enforced by a where rule. |  | String
[12 empty] | VVK.RelatedDocumentationURI | Nuoroda (URI / URL) į su elementu susijusią dokumentaciją. | IfcURIReference | String |  |  | Nuoroda formuojama į CDE aplinkoje sukurtus katalogus, kuriuose saugoma su elementu susijusi rangos, bandymų, atitikties ir panaši informacija. Atitinkamą šių katalogų informaciją pateikia Rangovas.
Bakas | F | JB | CMA |  |  | Vandentiekio talpa | Uždaras stacionarus kaupimo komponentas skysčiams laikyti. |  | IfcFlowTerminal, IfcFlowTerminalElementType, IfcFlowTerminalElementTypeEnum |  | LoG 2 | [7 empty] | LVN
[12 empty] | Pset_ConstructionAdministration.SpecificationSectionNumber | Techninės specifikacijos numeris, nurodant projekto dalies žymenį | IfcLabel | String | SA-TS-1.1; SA-TS-C.BA.%CDD1042; T-TS 2.3
[12 empty] | Pset_ElementCommon.System | The building service system that requires the provision for voids, e.g. 'Air Conditioning', 'Plumbing', 'Electro', etc. |  | String
[12 empty] | Pset_ElementComponentCommon.Diameter | The [[Diameter]] of the object. |  | Real
[12 empty] | Pset_ElementComponentCommon.Status | Elemento būsena | IfcLabel | String | Projektuojamas | Esamas; Ardomas; Remontuojamas; Rekonstruojamas; Projektuojamas
[12 empty] | Pset_ManufacturerTypeInformation.ArticleNumber | Article number or reference that is be applied to a configured product according to a standard scheme for article number definition as defined by the manufacturer. It is often used as the purchasing number. |  | String
[12 empty] | Pset_ManufacturerTypeInformation.Manufacturer | The organization that manufactured and/or assembled the item. |  | String
[12 empty] | Pset_QuantityTakeOff.Height | Characteristic height |  | Real
[12 empty] | Pset_QuantityTakeOff.Length | Gaminio ilgis, mm (0 dešimtainių skaitmenų) arba m (3 dešimtainiai skaitmenys) | IfcLengthMeasure | Real | 1600; 1.6 |  | Žr. IFC ilgio, pločio ir aukščio apibrėžimus
[12 empty] | Pset_QuantityTakeOff.Volume | Gaminio tūris, m³, 3 dešimtainiai skaitmenys | IfcVolumeMeasure | Real | 80.5; 0.006
[12 empty] | Pset_QuantityTakeOff.Width | Gaminio plotis, mm (0 dešimtainių skaitmenų) arba m (3 dešimtainiai skaitmenys) | IfcLengthMeasure | Real | 120; 0.8 |  | Žr. IFC ilgio, pločio ir aukščio apibrėžimus
VVK.Decription
[12 empty] | VVK.ElementType | The type denotes a particular type that indicates the object further. The use has to be established at the level of instantiable subtypes. In particular it holds the user defined type, if the enumeration of the attribute 'PredefinedType' is set to [[USERDEFINED]]. |  | String
VVK.Mark
[12 empty] | VVK.Material | Pagrindinė elemento medžiaga | IfcLabel | String | Guma; Konstrukcinis plienas; Nerūdijantis plienas; Plastikas; Betonas |  | Pildoma, jei tokia savybė aktuali
[12 empty] | VVK.Name | Optional name for use by the participating software systems or users. For some subtypes of [[IfcRoot]] the insertion of the [[Name]] attribute may be required. This would be enforced by a where rule. |  | String
[12 empty] | VVK.RelatedDocumentationURI | Nuoroda (URI / URL) į su elementu susijusią dokumentaciją. | IfcURIReference | String |  |  | Nuoroda formuojama į CDE aplinkoje sukurtus katalogus, kuriuose saugoma su elementu susijusi rangos, bandymų, atitikties ir panaši informacija. Atitinkamą šių katalogų informaciją pateikia Rangovas.
Liuko dangtis | F | JB | NBE |  |  | Vandentiekio šulinio dangtis | Liuką uždarantis komponentas. |  |  |  | LoG 2 | [7 empty] | LVN
[12 empty] | Pset_ConstructionAdministration.SpecificationSectionNumber | Techninės specifikacijos numeris, nurodant projekto dalies žymenį | IfcLabel | String | SA-TS-1.1; SA-TS-C.BA.%CDD1042; T-TS 2.3
[12 empty] | Pset_ElementCommon.System | The building service system that requires the provision for voids, e.g. 'Air Conditioning', 'Plumbing', 'Electro', etc. |  | String
[12 empty] | Pset_ElementComponentCommon.Diameter | The [[Diameter]] of the object. |  | Real
[12 empty] | Pset_ElementComponentCommon.IsExternal | Indication whether the element is designed for use in the exterior (TRUE) or not (FALSE). If (TRUE) it is an external element and faces the outside of the building. |  | Boolean
[12 empty] | Pset_ElementComponentCommon.Status | Elemento būsena | IfcLabel | String | Projektuojamas | Esamas; Ardomas; Remontuojamas; Rekonstruojamas; Projektuojamas
[12 empty] | Pset_ManufacturerTypeInformation.ArticleNumber | Article number or reference that is be applied to a configured product according to a standard scheme for article number definition as defined by the manufacturer. It is often used as the purchasing number. |  | String
[12 empty] | Pset_ManufacturerTypeInformation.Manufacturer | The organization that manufactured and/or assembled the item. |  | String
VVK.Decription
[12 empty] | VVK.ElementType | The type denotes a particular type that indicates the object further. The use has to be established at the level of instantiable subtypes. In particular it holds the user defined type, if the enumeration of the attribute 'PredefinedType' is set to [[USERDEFINED]]. |  | String
VVK.Mark
[12 empty] | VVK.Material | Pagrindinė elemento medžiaga | IfcLabel | String | Guma; Konstrukcinis plienas; Nerūdijantis plienas; Plastikas; Betonas |  | Pildoma, jei tokia savybė aktuali
[12 empty] | VVK.Name | Optional name for use by the participating software systems or users. For some subtypes of [[IfcRoot]] the insertion of the [[Name]] attribute may be required. This would be enforced by a where rule. |  | String
[12 empty] | VVK.RelatedDocumentationURI | Nuoroda (URI / URL) į su elementu susijusią dokumentaciją. | IfcURIReference | String |  |  | Nuoroda formuojama į CDE aplinkoje sukurtus katalogus, kuriuose saugoma su elementu susijusi rangos, bandymų, atitikties ir panaši informacija. Atitinkamą šių katalogų informaciją pateikia Rangovas.
Užraktu rakinamas dangtis | F | JB | FQJ |  |  | Rakinamas vandentiekio šulinio dangtis | Prevencinis komponentas, saugantis nuo atrakinimo rankiniu būdu. |  |  |  | LoG 2 | [7 empty] | LVN
[12 empty] | Pset_ConstructionAdministration.SpecificationSectionNumber | Techninės specifikacijos numeris, nurodant projekto dalies žymenį | IfcLabel | String | SA-TS-1.1; SA-TS-C.BA.%CDD1042; T-TS 2.3
[12 empty] | Pset_ElementCommon.System | The building service system that requires the provision for voids, e.g. 'Air Conditioning', 'Plumbing', 'Electro', etc. |  | String
[12 empty] | Pset_ElementComponentCommon.Diameter | The [[Diameter]] of the object. |  | Real
[12 empty] | Pset_ElementComponentCommon.IsExternal | Indication whether the element is designed for use in the exterior (TRUE) or not (FALSE). If (TRUE) it is an external element and faces the outside of the building. |  | Boolean
[12 empty] | Pset_ElementComponentCommon.Status | Elemento būsena | IfcLabel | String | Projektuojamas | Esamas; Ardomas; Remontuojamas; Rekonstruojamas; Projektuojamas
[12 empty] | Pset_ManufacturerTypeInformation.ArticleNumber | Article number or reference that is be applied to a configured product according to a standard scheme for article number definition as defined by the manufacturer. It is often used as the purchasing number. |  | String
[12 empty] | Pset_ManufacturerTypeInformation.Manufacturer | The organization that manufactured and/or assembled the item. |  | String
VVK.Decription
[12 empty] | VVK.ElementType | The type denotes a particular type that indicates the object further. The use has to be established at the level of instantiable subtypes. In particular it holds the user defined type, if the enumeration of the attribute 'PredefinedType' is set to [[USERDEFINED]]. |  | String
VVK.Mark
[12 empty] | VVK.Material | Pagrindinė elemento medžiaga | IfcLabel | String | Guma; Konstrukcinis plienas; Nerūdijantis plienas; Plastikas; Betonas |  | Pildoma, jei tokia savybė aktuali
[12 empty] | VVK.Name | Optional name for use by the participating software systems or users. For some subtypes of [[IfcRoot]] the insertion of the [[Name]] attribute may be required. This would be enforced by a where rule. |  | String
[12 empty] | VVK.RelatedDocumentationURI | Nuoroda (URI / URL) į su elementu susijusią dokumentaciją. | IfcURIReference | String |  |  | Nuoroda formuojama į CDE aplinkoje sukurtus katalogus, kuriuose saugoma su elementu susijusi rangos, bandymų, atitikties ir panaši informacija. Atitinkamą šių katalogų informaciją pateikia Rangovas.
Ženklas | F | JB | PHD |  |  | Vandentiekio tinklo informacinis ženklas | Nekintančią, statišką informaciją ant vaizduojantis komponentas. |  | IfcPlate, IfcPlateType |  | LoG 2 | [7 empty] | LVN
[12 empty] | Pset_ConstructionAdministration.SpecificationSectionNumber | Techninės specifikacijos numeris, nurodant projekto dalies žymenį | IfcLabel | String | SA-TS-1.1; SA-TS-C.BA.%CDD1042; T-TS 2.3
[12 empty] | Pset_ElementCommon.System | The building service system that requires the provision for voids, e.g. 'Air Conditioning', 'Plumbing', 'Electro', etc. |  | String
[12 empty] | Pset_ElementComponentCommon.IsExternal | Indication whether the element is designed for use in the exterior (TRUE) or not (FALSE). If (TRUE) it is an external element and faces the outside of the building. |  | Boolean
[12 empty] | Pset_ElementComponentCommon.Status | Elemento būsena | IfcLabel | String | Projektuojamas | Esamas; Ardomas; Remontuojamas; Rekonstruojamas; Projektuojamas
[12 empty] | Pset_ManufacturerTypeInformation.ArticleNumber | Article number or reference that is be applied to a configured product according to a standard scheme for article number definition as defined by the manufacturer. It is often used as the purchasing number. |  | String
[12 empty] | Pset_ManufacturerTypeInformation.Manufacturer | The organization that manufactured and/or assembled the item. |  | String
[12 empty] | Pset_QuantityTakeOff.Height | Characteristic height |  | Real
[12 empty] | Pset_QuantityTakeOff.Length | Gaminio ilgis, mm (0 dešimtainių skaitmenų) arba m (3 dešimtainiai skaitmenys) | IfcLengthMeasure | Real | 1600; 1.6 |  | Žr. IFC ilgio, pločio ir aukščio apibrėžimus
[12 empty] | Pset_QuantityTakeOff.Width | Gaminio plotis, mm (0 dešimtainių skaitmenų) arba m (3 dešimtainiai skaitmenys) | IfcLengthMeasure | Real | 120; 0.8 |  | Žr. IFC ilgio, pločio ir aukščio apibrėžimus
VVK.Decription
[12 empty] | VVK.ElementType | The type denotes a particular type that indicates the object further. The use has to be established at the level of instantiable subtypes. In particular it holds the user defined type, if the enumeration of the attribute 'PredefinedType' is set to [[USERDEFINED]]. |  | String
VVK.Mark
[12 empty] | VVK.Material | Pagrindinė elemento medžiaga | IfcLabel | String | Guma; Konstrukcinis plienas; Nerūdijantis plienas; Plastikas; Betonas |  | Pildoma, jei tokia savybė aktuali
[12 empty] | VVK.Name | Optional name for use by the participating software systems or users. For some subtypes of [[IfcRoot]] the insertion of the [[Name]] attribute may be required. This would be enforced by a where rule. |  | String
[12 empty] | VVK.RelatedDocumentationURI | Nuoroda (URI / URL) į su elementu susijusią dokumentaciją. | IfcURIReference | String |  |  | Nuoroda formuojama į CDE aplinkoje sukurtus katalogus, kuriuose saugoma su elementu susijusi rangos, bandymų, atitikties ir panaši informacija. Atitinkamą šių katalogų informaciją pateikia Rangovas.
Stulpas | F | JB | UBD |  |  | Vandentiekio tinklo informacinio ženklo laikiklis | Vertikalus komponentas, daugiausia veikiamas vertikaliai žemyn nukreiptų gniuždymo jėgų. Skirtas laikyti kitą objektą fiksuotoje vertikalioje padėtyje. |  | IfcColumn, IfcColumnType |  | LoG 2 | [7 empty] | LVN
[12 empty] | Pset_ConstructionAdministration.SpecificationSectionNumber | Techninės specifikacijos numeris, nurodant projekto dalies žymenį | IfcLabel | String | SA-TS-1.1; SA-TS-C.BA.%CDD1042; T-TS 2.3
[12 empty] | Pset_ElementCommon.System | The building service system that requires the provision for voids, e.g. 'Air Conditioning', 'Plumbing', 'Electro', etc. |  | String
[12 empty] | Pset_ElementComponentCommon.IsExternal | Indication whether the element is designed for use in the exterior (TRUE) or not (FALSE). If (TRUE) it is an external element and faces the outside of the building. |  | Boolean
[12 empty] | Pset_ElementComponentCommon.Status | Elemento būsena | IfcLabel | String | Projektuojamas | Esamas; Ardomas; Remontuojamas; Rekonstruojamas; Projektuojamas
[12 empty] | Pset_ManufacturerTypeInformation.ArticleNumber | Article number or reference that is be applied to a configured product according to a standard scheme for article number definition as defined by the manufacturer. It is often used as the purchasing number. |  | String
[12 empty] | Pset_ManufacturerTypeInformation.Manufacturer | The organization that manufactured and/or assembled the item. |  | String
[12 empty] | Pset_QuantityTakeOff.Height | Characteristic height |  | Real
[12 empty] | Pset_QuantityTakeOff.Length | Gaminio ilgis, mm (0 dešimtainių skaitmenų) arba m (3 dešimtainiai skaitmenys) | IfcLengthMeasure | Real | 1600; 1.6 |  | Žr. IFC ilgio, pločio ir aukščio apibrėžimus
[12 empty] | Pset_QuantityTakeOff.Width | Gaminio plotis, mm (0 dešimtainių skaitmenų) arba m (3 dešimtainiai skaitmenys) | IfcLengthMeasure | Real | 120; 0.8 |  | Žr. IFC ilgio, pločio ir aukščio apibrėžimus
VVK.Decription
[12 empty] | VVK.ElementType | The type denotes a particular type that indicates the object further. The use has to be established at the level of instantiable subtypes. In particular it holds the user defined type, if the enumeration of the attribute 'PredefinedType' is set to [[USERDEFINED]]. |  | String
VVK.Mark
[12 empty] | VVK.Material | Pagrindinė elemento medžiaga | IfcLabel | String | Guma; Konstrukcinis plienas; Nerūdijantis plienas; Plastikas; Betonas |  | Pildoma, jei tokia savybė aktuali
[12 empty] | VVK.Name | Optional name for use by the participating software systems or users. For some subtypes of [[IfcRoot]] the insertion of the [[Name]] attribute may be required. This would be enforced by a where rule. |  | String
[12 empty] | VVK.RelatedDocumentationURI | Nuoroda (URI / URL) į su elementu susijusią dokumentaciją. | IfcURIReference | String |  |  | Nuoroda formuojama į CDE aplinkoje sukurtus katalogus, kuriuose saugoma su elementu susijusi rangos, bandymų, atitikties ir panaši informacija. Atitinkamą šių katalogų informaciją pateikia Rangovas.
Kolona | F | JB | ULD |  |  | Vandentiekio informacinio ženklo laikiklio pamatas | Tiesios ar kreivos linijos formos konstrukcinis laikantis komponentas, daugiausia perduodantis gniuždymo jėgas kitiems konstrukciniams objektams. |  | IfcPile, IfcPileType |  | LoG 2 | [7 empty] | LVN
[12 empty] | Pset_ConstructionAdministration.SpecificationSectionNumber | Techninės specifikacijos numeris, nurodant projekto dalies žymenį | IfcLabel | String | SA-TS-1.1; SA-TS-C.BA.%CDD1042; T-TS 2.3
[12 empty] | Pset_ElementCommon.System | The building service system that requires the provision for voids, e.g. 'Air Conditioning', 'Plumbing', 'Electro', etc. |  | String
[12 empty] | Pset_ElementComponentCommon.IsExternal | Indication whether the element is designed for use in the exterior (TRUE) or not (FALSE). If (TRUE) it is an external element and faces the outside of the building. |  | Boolean
[12 empty] | Pset_ElementComponentCommon.Status | Elemento būsena | IfcLabel | String | Projektuojamas | Esamas; Ardomas; Remontuojamas; Rekonstruojamas; Projektuojamas
[12 empty] | Pset_ManufacturerTypeInformation.ArticleNumber | Article number or reference that is be applied to a configured product according to a standard scheme for article number definition as defined by the manufacturer. It is often used as the purchasing number. |  | String
[12 empty] | Pset_ManufacturerTypeInformation.Manufacturer | The organization that manufactured and/or assembled the item. |  | String
[12 empty] | Pset_QuantityTakeOff.Height | Characteristic height |  | Real
[12 empty] | Pset_QuantityTakeOff.Length | Gaminio ilgis, mm (0 dešimtainių skaitmenų) arba m (3 dešimtainiai skaitmenys) | IfcLengthMeasure | Real | 1600; 1.6 |  | Žr. IFC ilgio, pločio ir aukščio apibrėžimus
[12 empty] | Pset_QuantityTakeOff.Width | Gaminio plotis, mm (0 dešimtainių skaitmenų) arba m (3 dešimtainiai skaitmenys) | IfcLengthMeasure | Real | 120; 0.8 |  | Žr. IFC ilgio, pločio ir aukščio apibrėžimus
VVK.Decription
[12 empty] | VVK.ElementType | The type denotes a particular type that indicates the object further. The use has to be established at the level of instantiable subtypes. In particular it holds the user defined type, if the enumeration of the attribute 'PredefinedType' is set to [[USERDEFINED]]. |  | String
VVK.Mark
[12 empty] | VVK.Material | Pagrindinė elemento medžiaga | IfcLabel | String | Guma; Konstrukcinis plienas; Nerūdijantis plienas; Plastikas; Betonas |  | Pildoma, jei tokia savybė aktuali
[12 empty] | VVK.Name | Optional name for use by the participating software systems or users. For some subtypes of [[IfcRoot]] the insertion of the [[Name]] attribute may be required. This would be enforced by a where rule. |  | String
[12 empty] | VVK.RelatedDocumentationURI | Nuoroda (URI / URL) į su elementu susijusią dokumentaciją. | IfcURIReference | String |  |  | Nuoroda formuojama į CDE aplinkoje sukurtus katalogus, kuriuose saugoma su elementu susijusi rangos, bandymų, atitikties ir panaši informacija. Atitinkamą šių katalogų informaciją pateikia Rangovas.
Vamzdis | F | JB | WPA |  |  | Vandens tiekimo sistemos vamzdis | Apskritos arba kampuotos standaus skerspjūvio formos komponentas, uždaroje aplinkoje nukreipiantis skysčio arba kitų medžiagų srautą. |  | IfcFlowSegment, IfcFlowSegmentType, IfcFlowSegmentTypeEnum |  | LoG 2 | [7 empty] | LVN
[12 empty] | Pset_ConstructionAdministration.SpecificationSectionNumber | Techninės specifikacijos numeris, nurodant projekto dalies žymenį | IfcLabel | String | SA-TS-1.1; SA-TS-C.BA.%CDD1042; T-TS 2.3
[12 empty] | Pset_ElementCommon.System | The building service system that requires the provision for voids, e.g. 'Air Conditioning', 'Plumbing', 'Electro', etc. |  | String
[12 empty] | Pset_ElementComponentCommon.Diameter | The [[Diameter]] of the object. |  | Real
[12 empty] | Pset_ElementComponentCommon.IsExternal | Indication whether the element is designed for use in the exterior (TRUE) or not (FALSE). If (TRUE) it is an external element and faces the outside of the building. |  | Boolean
[12 empty] | Pset_ElementComponentCommon.NominalDiameter | Nominal diameter or width of the object. |  | Real
[12 empty] | Pset_ElementComponentCommon.Status | Elemento būsena | IfcLabel | String | Projektuojamas | Esamas; Ardomas; Remontuojamas; Rekonstruojamas; Projektuojamas
[12 empty] | Pset_ManufacturerTypeInformation.ArticleNumber | Article number or reference that is be applied to a configured product according to a standard scheme for article number definition as defined by the manufacturer. It is often used as the purchasing number. |  | String
[12 empty] | Pset_ManufacturerTypeInformation.Manufacturer | The organization that manufactured and/or assembled the item. |  | String
[12 empty] | Pset_QuantityTakeOff.Length | Gaminio ilgis, mm (0 dešimtainių skaitmenų) arba m (3 dešimtainiai skaitmenys) | IfcLengthMeasure | Real | 1600; 1.6 |  | Žr. IFC ilgio, pločio ir aukščio apibrėžimus
VVK.Decription
[12 empty] | VVK.ElementType | The type denotes a particular type that indicates the object further. The use has to be established at the level of instantiable subtypes. In particular it holds the user defined type, if the enumeration of the attribute 'PredefinedType' is set to [[USERDEFINED]]. |  | String
[12 empty] | VVK.Material | Pagrindinė elemento medžiaga | IfcLabel | String | Guma; Konstrukcinis plienas; Nerūdijantis plienas; Plastikas; Betonas |  | Pildoma, jei tokia savybė aktuali
[12 empty] | VVK.Name | Optional name for use by the participating software systems or users. For some subtypes of [[IfcRoot]] the insertion of the [[Name]] attribute may be required. This would be enforced by a where rule. |  | String
[12 empty] | VVK.RelatedDocumentationURI | Nuoroda (URI / URL) į su elementu susijusią dokumentaciją. | IfcURIReference | String |  |  | Nuoroda formuojama į CDE aplinkoje sukurtus katalogus, kuriuose saugoma su elementu susijusi rangos, bandymų, atitikties ir panaši informacija. Atitinkamą šių katalogų informaciją pateikia Rangovas.
Skysčio uždarymo komponentas | F | JB | QMA |  |  | Vandens tiekimo sistemos sklendė | Sandarių skysčio sistemų srauto perjungimo komponentas. |  | IfcFlowController, IfcFlowControllerType, IfcFlowControllerTypeEnum |  | LoG 2 | [7 empty] | LVN
[12 empty] | Pset_ConstructionAdministration.SpecificationSectionNumber | Techninės specifikacijos numeris, nurodant projekto dalies žymenį | IfcLabel | String | SA-TS-1.1; SA-TS-C.BA.%CDD1042; T-TS 2.3
[12 empty] | Pset_ElementCommon.System | The building service system that requires the provision for voids, e.g. 'Air Conditioning', 'Plumbing', 'Electro', etc. |  | String
[12 empty] | Pset_ElementComponentCommon.IsExternal | Indication whether the element is designed for use in the exterior (TRUE) or not (FALSE). If (TRUE) it is an external element and faces the outside of the building. |  | Boolean
[12 empty] | Pset_ElementComponentCommon.NominalDiameter | Nominal diameter or width of the object. |  | Real
[12 empty] | Pset_ElementComponentCommon.Status | Elemento būsena | IfcLabel | String | Projektuojamas | Esamas; Ardomas; Remontuojamas; Rekonstruojamas; Projektuojamas
[12 empty] | Pset_ManufacturerTypeInformation.ArticleNumber | Article number or reference that is be applied to a configured product according to a standard scheme for article number definition as defined by the manufacturer. It is often used as the purchasing number. |  | String
[12 empty] | Pset_ManufacturerTypeInformation.Manufacturer | The organization that manufactured and/or assembled the item. |  | String
VVK.Decription
[12 empty] | VVK.ElementType | The type denotes a particular type that indicates the object further. The use has to be established at the level of instantiable subtypes. In particular it holds the user defined type, if the enumeration of the attribute 'PredefinedType' is set to [[USERDEFINED]]. |  | String
VVK.Mark
[12 empty] | VVK.Material | Pagrindinė elemento medžiaga | IfcLabel | String | Guma; Konstrukcinis plienas; Nerūdijantis plienas; Plastikas; Betonas |  | Pildoma, jei tokia savybė aktuali
[12 empty] | VVK.Name | Optional name for use by the participating software systems or users. For some subtypes of [[IfcRoot]] the insertion of the [[Name]] attribute may be required. This would be enforced by a where rule. |  | String
[12 empty] | VVK.RelatedDocumentationURI | Nuoroda (URI / URL) į su elementu susijusią dokumentaciją. | IfcURIReference | String |  |  | Nuoroda formuojama į CDE aplinkoje sukurtus katalogus, kuriuose saugoma su elementu susijusi rangos, bandymų, atitikties ir panaši informacija. Atitinkamą šių katalogų informaciją pateikia Rangovas.
Išardoma jungtis | F | JB | XMA |  |  | Vandens tiekimo sistemos išardoma jungtis | Išardoma vamzdyno jungtis, sujungianti uždarą srautą. |  | IfcFlowController, IfcFlowControllerType, IfcFlowControllerTypeEnum |  | LoG 2 | [7 empty] | LVN
[12 empty] | Pset_ConstructionAdministration.SpecificationSectionNumber | Techninės specifikacijos numeris, nurodant projekto dalies žymenį | IfcLabel | String | SA-TS-1.1; SA-TS-C.BA.%CDD1042; T-TS 2.3
[12 empty] | Pset_ElementCommon.System | The building service system that requires the provision for voids, e.g. 'Air Conditioning', 'Plumbing', 'Electro', etc. |  | String
[12 empty] | Pset_ElementComponentCommon.IsExternal | Indication whether the element is designed for use in the exterior (TRUE) or not (FALSE). If (TRUE) it is an external element and faces the outside of the building. |  | Boolean
[12 empty] | Pset_ElementComponentCommon.NominalDiameter | Nominal diameter or width of the object. |  | Real
[12 empty] | Pset_ElementComponentCommon.Status | Elemento būsena | IfcLabel | String | Projektuojamas | Esamas; Ardomas; Remontuojamas; Rekonstruojamas; Projektuojamas
[12 empty] | Pset_ManufacturerTypeInformation.ArticleNumber | Article number or reference that is be applied to a configured product according to a standard scheme for article number definition as defined by the manufacturer. It is often used as the purchasing number. |  | String
[12 empty] | Pset_ManufacturerTypeInformation.Manufacturer | The organization that manufactured and/or assembled the item. |  | String
VVK.Decription
[12 empty] | VVK.ElementType | The type denotes a particular type that indicates the object further. The use has to be established at the level of instantiable subtypes. In particular it holds the user defined type, if the enumeration of the attribute 'PredefinedType' is set to [[USERDEFINED]]. |  | String
[12 empty] | VVK.Material | Pagrindinė elemento medžiaga | IfcLabel | String | Guma; Konstrukcinis plienas; Nerūdijantis plienas; Plastikas; Betonas |  | Pildoma, jei tokia savybė aktuali
[12 empty] | VVK.Name | Optional name for use by the participating software systems or users. For some subtypes of [[IfcRoot]] the insertion of the [[Name]] attribute may be required. This would be enforced by a where rule. |  | String
[12 empty] | VVK.RelatedDocumentationURI | Nuoroda (URI / URL) į su elementu susijusią dokumentaciją. | IfcURIReference | String |  |  | Nuoroda formuojama į CDE aplinkoje sukurtus katalogus, kuriuose saugoma su elementu susijusi rangos, bandymų, atitikties ir panaši informacija. Atitinkamą šių katalogų informaciją pateikia Rangovas.
Neišardoma jungtis | F | JB | XMB |  |  | Vandens tiekimo sistemos neišardoma jungtis | Neišardoma vamzdyno jungtis, sujungianti uždarą srautą. |  | IfcFlowController, IfcFlowControllerType, IfcFlowControllerTypeEnum |  | LoG 2 | [7 empty] | LVN
[12 empty] | Pset_ConstructionAdministration.SpecificationSectionNumber | Techninės specifikacijos numeris, nurodant projekto dalies žymenį | IfcLabel | String | SA-TS-1.1; SA-TS-C.BA.%CDD1042; T-TS 2.3
[12 empty] | Pset_ElementCommon.System | The building service system that requires the provision for voids, e.g. 'Air Conditioning', 'Plumbing', 'Electro', etc. |  | String
[12 empty] | Pset_ElementComponentCommon.IsExternal | Indication whether the element is designed for use in the exterior (TRUE) or not (FALSE). If (TRUE) it is an external element and faces the outside of the building. |  | Boolean
[12 empty] | Pset_ElementComponentCommon.NominalDiameter | Nominal diameter or width of the object. |  | Real
[12 empty] | Pset_ElementComponentCommon.Status | Elemento būsena | IfcLabel | String | Projektuojamas | Esamas; Ardomas; Remontuojamas; Rekonstruojamas; Projektuojamas
[12 empty] | Pset_ManufacturerTypeInformation.ArticleNumber | Article number or reference that is be applied to a configured product according to a standard scheme for article number definition as defined by the manufacturer. It is often used as the purchasing number. |  | String
[12 empty] | Pset_ManufacturerTypeInformation.Manufacturer | The organization that manufactured and/or assembled the item. |  | String
VVK.Decription
[12 empty] | VVK.ElementType | The type denotes a particular type that indicates the object further. The use has to be established at the level of instantiable subtypes. In particular it holds the user defined type, if the enumeration of the attribute 'PredefinedType' is set to [[USERDEFINED]]. |  | String
[12 empty] | VVK.Material | Pagrindinė elemento medžiaga | IfcLabel | String | Guma; Konstrukcinis plienas; Nerūdijantis plienas; Plastikas; Betonas |  | Pildoma, jei tokia savybė aktuali
[12 empty] | VVK.Name | Optional name for use by the participating software systems or users. For some subtypes of [[IfcRoot]] the insertion of the [[Name]] attribute may be required. This would be enforced by a where rule. |  | String
[12 empty] | VVK.RelatedDocumentationURI | Nuoroda (URI / URL) į su elementu susijusią dokumentaciją. | IfcURIReference | String |  |  | Nuoroda formuojama į CDE aplinkoje sukurtus katalogus, kuriuose saugoma su elementu susijusi rangos, bandymų, atitikties ir panaši informacija. Atitinkamą šių katalogų informaciją pateikia Rangovas.
Kampinė jungtis | F | JB | XMD |  |  | Vandens tiekimo sistemos kampinė jungtis | Komponentas, skirtas sujungti ir pakeisti fluido srauto kryptį. |  | IfcFlowController, IfcFlowControllerType, IfcFlowControllerTypeEnum |  | LoG 2 | [7 empty] | LVN
[12 empty] | Pset_ConstructionAdministration.SpecificationSectionNumber | Techninės specifikacijos numeris, nurodant projekto dalies žymenį | IfcLabel | String | SA-TS-1.1; SA-TS-C.BA.%CDD1042; T-TS 2.3
[12 empty] | Pset_ElementCommon.System | The building service system that requires the provision for voids, e.g. 'Air Conditioning', 'Plumbing', 'Electro', etc. |  | String
[12 empty] | Pset_ElementComponentCommon.IsExternal | Indication whether the element is designed for use in the exterior (TRUE) or not (FALSE). If (TRUE) it is an external element and faces the outside of the building. |  | Boolean
[12 empty] | Pset_ElementComponentCommon.NominalDiameter | Nominal diameter or width of the object. |  | Real
[12 empty] | Pset_ElementComponentCommon.Status | Elemento būsena | IfcLabel | String | Projektuojamas | Esamas; Ardomas; Remontuojamas; Rekonstruojamas; Projektuojamas
[12 empty] | Pset_ManufacturerTypeInformation.ArticleNumber | Article number or reference that is be applied to a configured product according to a standard scheme for article number definition as defined by the manufacturer. It is often used as the purchasing number. |  | String
[12 empty] | Pset_ManufacturerTypeInformation.Manufacturer | The organization that manufactured and/or assembled the item. |  | String
VVK.Decription
[12 empty] | VVK.ElementType | The type denotes a particular type that indicates the object further. The use has to be established at the level of instantiable subtypes. In particular it holds the user defined type, if the enumeration of the attribute 'PredefinedType' is set to [[USERDEFINED]]. |  | String
[12 empty] | VVK.Material | Pagrindinė elemento medžiaga | IfcLabel | String | Guma; Konstrukcinis plienas; Nerūdijantis plienas; Plastikas; Betonas |  | Pildoma, jei tokia savybė aktuali
[12 empty] | VVK.Name | Optional name for use by the participating software systems or users. For some subtypes of [[IfcRoot]] the insertion of the [[Name]] attribute may be required. This would be enforced by a where rule. |  | String
[12 empty] | VVK.RelatedDocumentationURI | Nuoroda (URI / URL) į su elementu susijusią dokumentaciją. | IfcURIReference | String |  |  | Nuoroda formuojama į CDE aplinkoje sukurtus katalogus, kuriuose saugoma su elementu susijusi rangos, bandymų, atitikties ir panaši informacija. Atitinkamą šių katalogų informaciją pateikia Rangovas.
Srauto šakotuvas | F | JB | XME |  |  | Vandens tiekimo sistemos srauto šakotuvas | Fluido srautą skirstanti ir (ar) jungianti jungtis. |  | IfcFlowController, IfcFlowControllerType, IfcFlowControllerTypeEnum |  | LoG 2 | [7 empty] | LVN
[12 empty] | Pset_ConstructionAdministration.SpecificationSectionNumber | Techninės specifikacijos numeris, nurodant projekto dalies žymenį | IfcLabel | String | SA-TS-1.1; SA-TS-C.BA.%CDD1042; T-TS 2.3
[12 empty] | Pset_ElementCommon.System | The building service system that requires the provision for voids, e.g. 'Air Conditioning', 'Plumbing', 'Electro', etc. |  | String
Pset_ElementComponentCommon.ComplexDimensions
[12 empty] | Pset_ElementComponentCommon.IsExternal | Indication whether the element is designed for use in the exterior (TRUE) or not (FALSE). If (TRUE) it is an external element and faces the outside of the building. |  | Boolean
[12 empty] | Pset_ElementComponentCommon.Status | Elemento būsena | IfcLabel | String | Projektuojamas | Esamas; Ardomas; Remontuojamas; Rekonstruojamas; Projektuojamas
[12 empty] | Pset_ManufacturerTypeInformation.ArticleNumber | Article number or reference that is be applied to a configured product according to a standard scheme for article number definition as defined by the manufacturer. It is often used as the purchasing number. |  | String
[12 empty] | Pset_ManufacturerTypeInformation.Manufacturer | The organization that manufactured and/or assembled the item. |  | String
VVK.Decription
[12 empty] | VVK.ElementType | The type denotes a particular type that indicates the object further. The use has to be established at the level of instantiable subtypes. In particular it holds the user defined type, if the enumeration of the attribute 'PredefinedType' is set to [[USERDEFINED]]. |  | String
[12 empty] | VVK.Material | Pagrindinė elemento medžiaga | IfcLabel | String | Guma; Konstrukcinis plienas; Nerūdijantis plienas; Plastikas; Betonas |  | Pildoma, jei tokia savybė aktuali
[12 empty] | VVK.Name | Optional name for use by the participating software systems or users. For some subtypes of [[IfcRoot]] the insertion of the [[Name]] attribute may be required. This would be enforced by a where rule. |  | String
[12 empty] | VVK.RelatedDocumentationURI | Nuoroda (URI / URL) į su elementu susijusią dokumentaciją. | IfcURIReference | String |  |  | Nuoroda formuojama į CDE aplinkoje sukurtus katalogus, kuriuose saugoma su elementu susijusi rangos, bandymų, atitikties ir panaši informacija. Atitinkamą šių katalogų informaciją pateikia Rangovas.
Kolektorius | F | JB | %XME10 |  |  | Vandens tiekimo sistemos kolektorius | Dviejų ir daugiau atšakų (žiedų) fluido paskirstymo komponentas. |  | IfcFlowController, IfcFlowControllerType, IfcFlowControllerTypeEnum |  | LoG 2 | [7 empty] | LVN
[12 empty] | Pset_ConstructionAdministration.SpecificationSectionNumber | Techninės specifikacijos numeris, nurodant projekto dalies žymenį | IfcLabel | String | SA-TS-1.1; SA-TS-C.BA.%CDD1042; T-TS 2.3
[12 empty] | Pset_ElementCommon.System | The building service system that requires the provision for voids, e.g. 'Air Conditioning', 'Plumbing', 'Electro', etc. |  | String
Pset_ElementComponentCommon.ComplexDimensions
[12 empty] | Pset_ElementComponentCommon.IsExternal | Indication whether the element is designed for use in the exterior (TRUE) or not (FALSE). If (TRUE) it is an external element and faces the outside of the building. |  | Boolean
[12 empty] | Pset_ElementComponentCommon.Status | Elemento būsena | IfcLabel | String | Projektuojamas | Esamas; Ardomas; Remontuojamas; Rekonstruojamas; Projektuojamas
[12 empty] | Pset_ManufacturerTypeInformation.ArticleNumber | Article number or reference that is be applied to a configured product according to a standard scheme for article number definition as defined by the manufacturer. It is often used as the purchasing number. |  | String
[12 empty] | Pset_ManufacturerTypeInformation.Manufacturer | The organization that manufactured and/or assembled the item. |  | String
VVK.Decription
[12 empty] | VVK.ElementType | The type denotes a particular type that indicates the object further. The use has to be established at the level of instantiable subtypes. In particular it holds the user defined type, if the enumeration of the attribute 'PredefinedType' is set to [[USERDEFINED]]. |  | String
[12 empty] | VVK.Material | Pagrindinė elemento medžiaga | IfcLabel | String | Guma; Konstrukcinis plienas; Nerūdijantis plienas; Plastikas; Betonas |  | Pildoma, jei tokia savybė aktuali
[12 empty] | VVK.Name | Optional name for use by the participating software systems or users. For some subtypes of [[IfcRoot]] the insertion of the [[Name]] attribute may be required. This would be enforced by a where rule. |  | String
[12 empty] | VVK.RelatedDocumentationURI | Nuoroda (URI / URL) į su elementu susijusią dokumentaciją. | IfcURIReference | String |  |  | Nuoroda formuojama į CDE aplinkoje sukurtus katalogus, kuriuose saugoma su elementu susijusi rangos, bandymų, atitikties ir panaši informacija. Atitinkamą šių katalogų informaciją pateikia Rangovas.
Balnas | F | JB | %XME20 |  |  | Vandens tiekimo sistemos balnas | Apkabos tipo ir vienos atšakos fluido paskirstymo komponentas. |  | IfcFlowController, IfcFlowControllerType, IfcFlowControllerTypeEnum |  | LoG 2 | [7 empty] | LVN
[12 empty] | Pset_ConstructionAdministration.SpecificationSectionNumber | Techninės specifikacijos numeris, nurodant projekto dalies žymenį | IfcLabel | String | SA-TS-1.1; SA-TS-C.BA.%CDD1042; T-TS 2.3
[12 empty] | Pset_ElementCommon.System | The building service system that requires the provision for voids, e.g. 'Air Conditioning', 'Plumbing', 'Electro', etc. |  | String
Pset_ElementComponentCommon.ComplexDimensions
[12 empty] | Pset_ElementComponentCommon.IsExternal | Indication whether the element is designed for use in the exterior (TRUE) or not (FALSE). If (TRUE) it is an external element and faces the outside of the building. |  | Boolean
[12 empty] | Pset_ElementComponentCommon.Status | Elemento būsena | IfcLabel | String | Projektuojamas | Esamas; Ardomas; Remontuojamas; Rekonstruojamas; Projektuojamas
[12 empty] | Pset_ManufacturerTypeInformation.ArticleNumber | Article number or reference that is be applied to a configured product according to a standard scheme for article number definition as defined by the manufacturer. It is often used as the purchasing number. |  | String
[12 empty] | Pset_ManufacturerTypeInformation.Manufacturer | The organization that manufactured and/or assembled the item. |  | String
VVK.Decription
[12 empty] | VVK.ElementType | The type denotes a particular type that indicates the object further. The use has to be established at the level of instantiable subtypes. In particular it holds the user defined type, if the enumeration of the attribute 'PredefinedType' is set to [[USERDEFINED]]. |  | String
[12 empty] | VVK.Material | Pagrindinė elemento medžiaga | IfcLabel | String | Guma; Konstrukcinis plienas; Nerūdijantis plienas; Plastikas; Betonas |  | Pildoma, jei tokia savybė aktuali
[12 empty] | VVK.Name | Optional name for use by the participating software systems or users. For some subtypes of [[IfcRoot]] the insertion of the [[Name]] attribute may be required. This would be enforced by a where rule. |  | String
[12 empty] | VVK.RelatedDocumentationURI | Nuoroda (URI / URL) į su elementu susijusią dokumentaciją. | IfcURIReference | String |  |  | Nuoroda formuojama į CDE aplinkoje sukurtus katalogus, kuriuose saugoma su elementu susijusi rangos, bandymų, atitikties ir panaši informacija. Atitinkamą šių katalogų informaciją pateikia Rangovas.
Trišakis | F | JB | %XME30 |  |  | Vandens tiekimo sistemos trišakis | Trijų atšakų fluido paskirstymo komponentas. |  | IfcFlowController, IfcFlowControllerType, IfcFlowControllerTypeEnum |  | LoG 2 | [7 empty] | LVN
[12 empty] | Pset_ConstructionAdministration.SpecificationSectionNumber | Techninės specifikacijos numeris, nurodant projekto dalies žymenį | IfcLabel | String | SA-TS-1.1; SA-TS-C.BA.%CDD1042; T-TS 2.3
[12 empty] | Pset_ElementCommon.System | The building service system that requires the provision for voids, e.g. 'Air Conditioning', 'Plumbing', 'Electro', etc. |  | String
Pset_ElementComponentCommon.ComplexDimensions
[12 empty] | Pset_ElementComponentCommon.IsExternal | Indication whether the element is designed for use in the exterior (TRUE) or not (FALSE). If (TRUE) it is an external element and faces the outside of the building. |  | Boolean
[12 empty] | Pset_ElementComponentCommon.Status | Elemento būsena | IfcLabel | String | Projektuojamas | Esamas; Ardomas; Remontuojamas; Rekonstruojamas; Projektuojamas
[12 empty] | Pset_ManufacturerTypeInformation.ArticleNumber | Article number or reference that is be applied to a configured product according to a standard scheme for article number definition as defined by the manufacturer. It is often used as the purchasing number. |  | String
[12 empty] | Pset_ManufacturerTypeInformation.Manufacturer | The organization that manufactured and/or assembled the item. |  | String
VVK.Decription
[12 empty] | VVK.ElementType | The type denotes a particular type that indicates the object further. The use has to be established at the level of instantiable subtypes. In particular it holds the user defined type, if the enumeration of the attribute 'PredefinedType' is set to [[USERDEFINED]]. |  | String
[12 empty] | VVK.Material | Pagrindinė elemento medžiaga | IfcLabel | String | Guma; Konstrukcinis plienas; Nerūdijantis plienas; Plastikas; Betonas |  | Pildoma, jei tokia savybė aktuali
[12 empty] | VVK.Name | Optional name for use by the participating software systems or users. For some subtypes of [[IfcRoot]] the insertion of the [[Name]] attribute may be required. This would be enforced by a where rule. |  | String
[12 empty] | VVK.RelatedDocumentationURI | Nuoroda (URI / URL) į su elementu susijusią dokumentaciją. | IfcURIReference | String |  |  | Nuoroda formuojama į CDE aplinkoje sukurtus katalogus, kuriuose saugoma su elementu susijusi rangos, bandymų, atitikties ir panaši informacija. Atitinkamą šių katalogų informaciją pateikia Rangovas.
Keturšakis | F | JB | %XME40 |  |  | Vandens tiekimo sistemos keturšakis | Keturių atšakų fluido paskirstymo komponentas. |  | IfcFlowController, IfcFlowControllerType, IfcFlowControllerTypeEnum |  | LoG 2 | [7 empty] | LVN
[12 empty] | Pset_ConstructionAdministration.SpecificationSectionNumber | Techninės specifikacijos numeris, nurodant projekto dalies žymenį | IfcLabel | String | SA-TS-1.1; SA-TS-C.BA.%CDD1042; T-TS 2.3
[12 empty] | Pset_ElementCommon.System | The building service system that requires the provision for voids, e.g. 'Air Conditioning', 'Plumbing', 'Electro', etc. |  | String
Pset_ElementComponentCommon.ComplexDimensions
[12 empty] | Pset_ElementComponentCommon.IsExternal | Indication whether the element is designed for use in the exterior (TRUE) or not (FALSE). If (TRUE) it is an external element and faces the outside of the building. |  | Boolean
[12 empty] | Pset_ElementComponentCommon.Status | Elemento būsena | IfcLabel | String | Projektuojamas | Esamas; Ardomas; Remontuojamas; Rekonstruojamas; Projektuojamas
[12 empty] | Pset_ManufacturerTypeInformation.ArticleNumber | Article number or reference that is be applied to a configured product according to a standard scheme for article number definition as defined by the manufacturer. It is often used as the purchasing number. |  | String
[12 empty] | Pset_ManufacturerTypeInformation.Manufacturer | The organization that manufactured and/or assembled the item. |  | String
VVK.Decription
[12 empty] | VVK.ElementType | The type denotes a particular type that indicates the object further. The use has to be established at the level of instantiable subtypes. In particular it holds the user defined type, if the enumeration of the attribute 'PredefinedType' is set to [[USERDEFINED]]. |  | String
[12 empty] | VVK.Material | Pagrindinė elemento medžiaga | IfcLabel | String | Guma; Konstrukcinis plienas; Nerūdijantis plienas; Plastikas; Betonas |  | Pildoma, jei tokia savybė aktuali
[12 empty] | VVK.Name | Optional name for use by the participating software systems or users. For some subtypes of [[IfcRoot]] the insertion of the [[Name]] attribute may be required. This would be enforced by a where rule. |  | String
[12 empty] | VVK.RelatedDocumentationURI | Nuoroda (URI / URL) į su elementu susijusią dokumentaciją. | IfcURIReference | String |  |  | Nuoroda formuojama į CDE aplinkoje sukurtus katalogus, kuriuose saugoma su elementu susijusi rangos, bandymų, atitikties ir panaši informacija. Atitinkamą šių katalogų informaciją pateikia Rangovas.
Skysčio reguliavimo vožtuvas | F | JB | QNA |  |  | Vandens tiekimo sistemos vožtuvas | Komponentas, sandariose skysčio sistemose reguliuojantis skysčio srautą. |  | IfcFlowController, IfcFlowControllerType, IfcFlowControllerTypeEnum |  | LoG 2 | [7 empty] | LVN
[12 empty] | Pset_ConstructionAdministration.SpecificationSectionNumber | Techninės specifikacijos numeris, nurodant projekto dalies žymenį | IfcLabel | String | SA-TS-1.1; SA-TS-C.BA.%CDD1042; T-TS 2.3
[12 empty] | Pset_ElementCommon.System | The building service system that requires the provision for voids, e.g. 'Air Conditioning', 'Plumbing', 'Electro', etc. |  | String
[12 empty] | Pset_ElementComponentCommon.IsExternal | Indication whether the element is designed for use in the exterior (TRUE) or not (FALSE). If (TRUE) it is an external element and faces the outside of the building. |  | Boolean
[12 empty] | Pset_ElementComponentCommon.NominalDiameter | Nominal diameter or width of the object. |  | Real
[12 empty] | Pset_ElementComponentCommon.Status | Elemento būsena | IfcLabel | String | Projektuojamas | Esamas; Ardomas; Remontuojamas; Rekonstruojamas; Projektuojamas
[12 empty] | Pset_ManufacturerTypeInformation.ArticleNumber | Article number or reference that is be applied to a configured product according to a standard scheme for article number definition as defined by the manufacturer. It is often used as the purchasing number. |  | String
[12 empty] | Pset_ManufacturerTypeInformation.Manufacturer | The organization that manufactured and/or assembled the item. |  | String
VVK.Decription
[12 empty] | VVK.ElementType | The type denotes a particular type that indicates the object further. The use has to be established at the level of instantiable subtypes. In particular it holds the user defined type, if the enumeration of the attribute 'PredefinedType' is set to [[USERDEFINED]]. |  | String
VVK.Mark
[12 empty] | VVK.Material | Pagrindinė elemento medžiaga | IfcLabel | String | Guma; Konstrukcinis plienas; Nerūdijantis plienas; Plastikas; Betonas |  | Pildoma, jei tokia savybė aktuali
[12 empty] | VVK.Name | Optional name for use by the participating software systems or users. For some subtypes of [[IfcRoot]] the insertion of the [[Name]] attribute may be required. This would be enforced by a where rule. |  | String
[12 empty] | VVK.RelatedDocumentationURI | Nuoroda (URI / URL) į su elementu susijusią dokumentaciją. | IfcURIReference | String |  |  | Nuoroda formuojama į CDE aplinkoje sukurtus katalogus, kuriuose saugoma su elementu susijusi rangos, bandymų, atitikties ir panaši informacija. Atitinkamą šių katalogų informaciją pateikia Rangovas.
Izoliacija | F | JB | RQA |  |  | Vandens tiekimo sistemos izoliacija | Vietinį klimatą stabilizuojantis komponentas ribojant šilumos ar garso perdavimą. |  | IfcCovering |  | LoG 2 | [7 empty] | LVN
[12 empty] | Pset_ConstructionAdministration.SpecificationSectionNumber | Techninės specifikacijos numeris, nurodant projekto dalies žymenį | IfcLabel | String | SA-TS-1.1; SA-TS-C.BA.%CDD1042; T-TS 2.3
[12 empty] | Pset_ElementCommon.System | The building service system that requires the provision for voids, e.g. 'Air Conditioning', 'Plumbing', 'Electro', etc. |  | String
[12 empty] | Pset_ElementComponentCommon.IsExternal | Indication whether the element is designed for use in the exterior (TRUE) or not (FALSE). If (TRUE) it is an external element and faces the outside of the building. |  | Boolean
[12 empty] | Pset_ElementComponentCommon.Status | Elemento būsena | IfcLabel | String | Projektuojamas | Esamas; Ardomas; Remontuojamas; Rekonstruojamas; Projektuojamas
[12 empty] | Pset_ElementComponentCommon.Thickness | The geometric thickness of the object. |  | Real
[12 empty] | Pset_ManufacturerTypeInformation.ArticleNumber | Article number or reference that is be applied to a configured product according to a standard scheme for article number definition as defined by the manufacturer. It is often used as the purchasing number. |  | String
[12 empty] | Pset_ManufacturerTypeInformation.Manufacturer | The organization that manufactured and/or assembled the item. |  | String
[12 empty] | Pset_QuantityTakeOff.Length | Gaminio ilgis, mm (0 dešimtainių skaitmenų) arba m (3 dešimtainiai skaitmenys) | IfcLengthMeasure | Real | 1600; 1.6 |  | Žr. IFC ilgio, pločio ir aukščio apibrėžimus
VVK.Decription
[12 empty] | VVK.ElementType | The type denotes a particular type that indicates the object further. The use has to be established at the level of instantiable subtypes. In particular it holds the user defined type, if the enumeration of the attribute 'PredefinedType' is set to [[USERDEFINED]]. |  | String
[12 empty] | VVK.Material | Pagrindinė elemento medžiaga | IfcLabel | String | Guma; Konstrukcinis plienas; Nerūdijantis plienas; Plastikas; Betonas |  | Pildoma, jei tokia savybė aktuali
[12 empty] | VVK.Name | Optional name for use by the participating software systems or users. For some subtypes of [[IfcRoot]] the insertion of the [[Name]] attribute may be required. This would be enforced by a where rule. |  | String
[12 empty] | VVK.RelatedDocumentationURI | Nuoroda (URI / URL) į su elementu susijusią dokumentaciją. | IfcURIReference | String |  |  | Nuoroda formuojama į CDE aplinkoje sukurtus katalogus, kuriuose saugoma su elementu susijusi rangos, bandymų, atitikties ir panaši informacija. Atitinkamą šių katalogų informaciją pateikia Rangovas.
Smūginė apsauga | F | JB | FNB |  |  | Vandens tiekimo sistemos smūginė apsauga | Komponentas, kurio pagrindinė funkcija – apsaugoti nuo smūginės jėgos, ją sugerti, slopinti. |  |  |  | LoG 2 | [7 empty] | LVN
[12 empty] | Pset_ConstructionAdministration.SpecificationSectionNumber | Techninės specifikacijos numeris, nurodant projekto dalies žymenį | IfcLabel | String | SA-TS-1.1; SA-TS-C.BA.%CDD1042; T-TS 2.3
[12 empty] | Pset_ElementCommon.System | The building service system that requires the provision for voids, e.g. 'Air Conditioning', 'Plumbing', 'Electro', etc. |  | String
[12 empty] | Pset_ElementComponentCommon.Diameter | The [[Diameter]] of the object. |  | Real
[12 empty] | Pset_ElementComponentCommon.Status | Elemento būsena | IfcLabel | String | Projektuojamas | Esamas; Ardomas; Remontuojamas; Rekonstruojamas; Projektuojamas
[12 empty] | Pset_ManufacturerTypeInformation.ArticleNumber | Article number or reference that is be applied to a configured product according to a standard scheme for article number definition as defined by the manufacturer. It is often used as the purchasing number. |  | String
[12 empty] | Pset_ManufacturerTypeInformation.Manufacturer | The organization that manufactured and/or assembled the item. |  | String
[12 empty] | Pset_QuantityTakeOff.Length | Gaminio ilgis, mm (0 dešimtainių skaitmenų) arba m (3 dešimtainiai skaitmenys) | IfcLengthMeasure | Real | 1600; 1.6 |  | Žr. IFC ilgio, pločio ir aukščio apibrėžimus
VVK.Decription
[12 empty] | VVK.ElementType | The type denotes a particular type that indicates the object further. The use has to be established at the level of instantiable subtypes. In particular it holds the user defined type, if the enumeration of the attribute 'PredefinedType' is set to [[USERDEFINED]]. |  | String
[12 empty] | VVK.Material | Pagrindinė elemento medžiaga | IfcLabel | String | Guma; Konstrukcinis plienas; Nerūdijantis plienas; Plastikas; Betonas |  | Pildoma, jei tokia savybė aktuali
[12 empty] | VVK.Name | Optional name for use by the participating software systems or users. For some subtypes of [[IfcRoot]] the insertion of the [[Name]] attribute may be required. This would be enforced by a where rule. |  | String
[12 empty] | VVK.RelatedDocumentationURI | Nuoroda (URI / URL) į su elementu susijusią dokumentaciją. | IfcURIReference | String |  |  | Nuoroda formuojama į CDE aplinkoje sukurtus katalogus, kuriuose saugoma su elementu susijusi rangos, bandymų, atitikties ir panaši informacija. Atitinkamą šių katalogų informaciją pateikia Rangovas.
| F | JB |  | DCB |  | Vandens tiekimo tinklo aptarnavimo erdvė |  |  | IfcSpace, IfcSpaceType |  | LoG 2 | [7 empty] | LVN
[12 empty] | Pset_ElementComponentCommon.Status | Elemento būsena | IfcLabel | String | Projektuojamas | Esamas; Ardomas; Remontuojamas; Rekonstruojamas; Projektuojamas
[12 empty] | Pset_ManufacturerTypeInformation.ArticleNumber | Article number or reference that is be applied to a configured product according to a standard scheme for article number definition as defined by the manufacturer. It is often used as the purchasing number. |  | String
[12 empty] | Pset_ManufacturerTypeInformation.Manufacturer | The organization that manufactured and/or assembled the item. |  | String
[12 empty] | VVK.RelatedDocumentationURI | Nuoroda (URI / URL) į su elementu susijusią dokumentaciją. | IfcURIReference | String |  |  | Nuoroda formuojama į CDE aplinkoje sukurtus katalogus, kuriuose saugoma su elementu susijusi rangos, bandymų, atitikties ir panaši informacija. Atitinkamą šių katalogų informaciją pateikia Rangovas.
| F | JB |  | DCB |  | Vandens tiekimo tinklo apsaugos zona |  |  | IfcSpace, IfcSpaceType |  | LoG 2 | [7 empty] | LVN
[12 empty] | Pset_ElementComponentCommon.Status | Elemento būsena | IfcLabel | String | Projektuojamas | Esamas; Ardomas; Remontuojamas; Rekonstruojamas; Projektuojamas
[12 empty] | Pset_ManufacturerTypeInformation.ArticleNumber | Article number or reference that is be applied to a configured product according to a standard scheme for article number definition as defined by the manufacturer. It is often used as the purchasing number. |  | String
[12 empty] | Pset_ManufacturerTypeInformation.Manufacturer | The organization that manufactured and/or assembled the item. |  | String
[12 empty] | Pset_QuantityTakeOff.Area | Elemento plotas, m² | IfcAreaMeasure | Real | 4.2; 0.42
[12 empty] | Pset_QuantityTakeOff.Width | Gaminio plotis, mm (0 dešimtainių skaitmenų) arba m (3 dešimtainiai skaitmenys) | IfcLengthMeasure | Real | 120; 0.8 |  | Žr. IFC ilgio, pločio ir aukščio apibrėžimus
[12 empty] | VVK.RelatedDocumentationURI | Nuoroda (URI / URL) į su elementu susijusią dokumentaciją. | IfcURIReference | String |  |  | Nuoroda formuojama į CDE aplinkoje sukurtus katalogus, kuriuose saugoma su elementu susijusi rangos, bandymų, atitikties ir panaši informacija. Atitinkamą šių katalogų informaciją pateikia Rangovas.
Šulinys | G | JD | XMC |  |  | Nuotekų šulinys | Uždara kamera, skirta srauto jungtims ar kitoms svarbioms vietoms po žeme. |  | IfcFlowTerminal, IfcFlowTerminalElementType, IfcFlowTerminalElementTypeEnum |  | LoG 2 | [7 empty] | LVN
[12 empty] | Pset_ConstructionAdministration.SpecificationSectionNumber | Techninės specifikacijos numeris, nurodant projekto dalies žymenį | IfcLabel | String | SA-TS-1.1; SA-TS-C.BA.%CDD1042; T-TS 2.3
[12 empty] | Pset_ElementCommon.System | The building service system that requires the provision for voids, e.g. 'Air Conditioning', 'Plumbing', 'Electro', etc. |  | String
[12 empty] | Pset_ElementComponentCommon.Diameter | The [[Diameter]] of the object. |  | Real
[12 empty] | Pset_ElementComponentCommon.Status | Elemento būsena | IfcLabel | String | Projektuojamas | Esamas; Ardomas; Remontuojamas; Rekonstruojamas; Projektuojamas
[12 empty] | Pset_ManufacturerTypeInformation.ArticleNumber | Article number or reference that is be applied to a configured product according to a standard scheme for article number definition as defined by the manufacturer. It is often used as the purchasing number. |  | String
[12 empty] | Pset_ManufacturerTypeInformation.Manufacturer | The organization that manufactured and/or assembled the item. |  | String
[12 empty] | Pset_QuantityTakeOff.Height | Characteristic height |  | Real
VVK.Decription
[12 empty] | VVK.ElementType | The type denotes a particular type that indicates the object further. The use has to be established at the level of instantiable subtypes. In particular it holds the user defined type, if the enumeration of the attribute 'PredefinedType' is set to [[USERDEFINED]]. |  | String
VVK.Mark
[12 empty] | VVK.Material | Pagrindinė elemento medžiaga | IfcLabel | String | Guma; Konstrukcinis plienas; Nerūdijantis plienas; Plastikas; Betonas |  | Pildoma, jei tokia savybė aktuali
[12 empty] | VVK.Name | Optional name for use by the participating software systems or users. For some subtypes of [[IfcRoot]] the insertion of the [[Name]] attribute may be required. This would be enforced by a where rule. |  | String
[12 empty] | VVK.RelatedDocumentationURI | Nuoroda (URI / URL) į su elementu susijusią dokumentaciją. | IfcURIReference | String |  |  | Nuoroda formuojama į CDE aplinkoje sukurtus katalogus, kuriuose saugoma su elementu susijusi rangos, bandymų, atitikties ir panaši informacija. Atitinkamą šių katalogų informaciją pateikia Rangovas.
Bakas | G | JD | CMA |  |  | Nuotekų sistemos talpa | Uždaras stacionarus kaupimo komponentas skysčiams laikyti. |  | IfcFlowTerminal, IfcFlowTerminalElementType, IfcFlowTerminalElementTypeEnum |  | LoG 2 | [7 empty] | LVN
[12 empty] | Pset_ConstructionAdministration.SpecificationSectionNumber | Techninės specifikacijos numeris, nurodant projekto dalies žymenį | IfcLabel | String | SA-TS-1.1; SA-TS-C.BA.%CDD1042; T-TS 2.3
[12 empty] | Pset_ElementCommon.System | The building service system that requires the provision for voids, e.g. 'Air Conditioning', 'Plumbing', 'Electro', etc. |  | String
[12 empty] | Pset_ElementComponentCommon.Diameter | The [[Diameter]] of the object. |  | Real
[12 empty] | Pset_ElementComponentCommon.Status | Elemento būsena | IfcLabel | String | Projektuojamas | Esamas; Ardomas; Remontuojamas; Rekonstruojamas; Projektuojamas
[12 empty] | Pset_ManufacturerTypeInformation.ArticleNumber | Article number or reference that is be applied to a configured product according to a standard scheme for article number definition as defined by the manufacturer. It is often used as the purchasing number. |  | String
[12 empty] | Pset_ManufacturerTypeInformation.Manufacturer | The organization that manufactured and/or assembled the item. |  | String
[12 empty] | Pset_QuantityTakeOff.Height | Characteristic height |  | Real
[12 empty] | Pset_QuantityTakeOff.Length | Gaminio ilgis, mm (0 dešimtainių skaitmenų) arba m (3 dešimtainiai skaitmenys) | IfcLengthMeasure | Real | 1600; 1.6 |  | Žr. IFC ilgio, pločio ir aukščio apibrėžimus
[12 empty] | Pset_QuantityTakeOff.Volume | Gaminio tūris, m³, 3 dešimtainiai skaitmenys | IfcVolumeMeasure | Real | 80.5; 0.006
[12 empty] | Pset_QuantityTakeOff.Width | Gaminio plotis, mm (0 dešimtainių skaitmenų) arba m (3 dešimtainiai skaitmenys) | IfcLengthMeasure | Real | 120; 0.8 |  | Žr. IFC ilgio, pločio ir aukščio apibrėžimus
VVK.Decription
[12 empty] | VVK.ElementType | The type denotes a particular type that indicates the object further. The use has to be established at the level of instantiable subtypes. In particular it holds the user defined type, if the enumeration of the attribute 'PredefinedType' is set to [[USERDEFINED]]. |  | String
VVK.Mark
[12 empty] | VVK.Material | Pagrindinė elemento medžiaga | IfcLabel | String | Guma; Konstrukcinis plienas; Nerūdijantis plienas; Plastikas; Betonas |  | Pildoma, jei tokia savybė aktuali
[12 empty] | VVK.Name | Optional name for use by the participating software systems or users. For some subtypes of [[IfcRoot]] the insertion of the [[Name]] attribute may be required. This would be enforced by a where rule. |  | String
[12 empty] | VVK.RelatedDocumentationURI | Nuoroda (URI / URL) į su elementu susijusią dokumentaciją. | IfcURIReference | String |  |  | Nuoroda formuojama į CDE aplinkoje sukurtus katalogus, kuriuose saugoma su elementu susijusi rangos, bandymų, atitikties ir panaši informacija. Atitinkamą šių katalogų informaciją pateikia Rangovas.
Surinkimo šulinys | G | JD | XKG |  |  | Nuotekų surinkimo šulinys | Paviršinių nuotekų surinkimo komponentas. |  | IfcFlowTerminal, IfcFlowTerminalElementType, IfcFlowTerminalElementTypeEnum |  | LoG 2 | [7 empty] | LVN
[12 empty] | Pset_ConstructionAdministration.SpecificationSectionNumber | Techninės specifikacijos numeris, nurodant projekto dalies žymenį | IfcLabel | String | SA-TS-1.1; SA-TS-C.BA.%CDD1042; T-TS 2.3
[12 empty] | Pset_ElementCommon.System | The building service system that requires the provision for voids, e.g. 'Air Conditioning', 'Plumbing', 'Electro', etc. |  | String
[12 empty] | Pset_ElementComponentCommon.Diameter | The [[Diameter]] of the object. |  | Real
[12 empty] | Pset_ElementComponentCommon.Status | Elemento būsena | IfcLabel | String | Projektuojamas | Esamas; Ardomas; Remontuojamas; Rekonstruojamas; Projektuojamas
[12 empty] | Pset_ManufacturerTypeInformation.ArticleNumber | Article number or reference that is be applied to a configured product according to a standard scheme for article number definition as defined by the manufacturer. It is often used as the purchasing number. |  | String
[12 empty] | Pset_ManufacturerTypeInformation.Manufacturer | The organization that manufactured and/or assembled the item. |  | String
[12 empty] | Pset_QuantityTakeOff.Height | Characteristic height |  | Real
VVK.Decription
[12 empty] | VVK.ElementType | The type denotes a particular type that indicates the object further. The use has to be established at the level of instantiable subtypes. In particular it holds the user defined type, if the enumeration of the attribute 'PredefinedType' is set to [[USERDEFINED]]. |  | String
VVK.Mark
[12 empty] | VVK.Material | Pagrindinė elemento medžiaga | IfcLabel | String | Guma; Konstrukcinis plienas; Nerūdijantis plienas; Plastikas; Betonas |  | Pildoma, jei tokia savybė aktuali
[12 empty] | VVK.Name | Optional name for use by the participating software systems or users. For some subtypes of [[IfcRoot]] the insertion of the [[Name]] attribute may be required. This would be enforced by a where rule. |  | String
[12 empty] | VVK.RelatedDocumentationURI | Nuoroda (URI / URL) į su elementu susijusią dokumentaciją. | IfcURIReference | String |  |  | Nuoroda formuojama į CDE aplinkoje sukurtus katalogus, kuriuose saugoma su elementu susijusi rangos, bandymų, atitikties ir panaši informacija. Atitinkamą šių katalogų informaciją pateikia Rangovas.
Skysčių atskirtuvas | G | JD | XKD |  |  | Atskyrimo įrenginys | Skirtingo tipo skysčius atskiriantis ir surenkantis komponentas. |  | IfcFlowTerminal, IfcFlowTerminalElementType, IfcFlowTerminalElementTypeEnum |  | LoG 2 | [7 empty] | LVN
[12 empty] | Pset_ConstructionAdministration.SpecificationSectionNumber | Techninės specifikacijos numeris, nurodant projekto dalies žymenį | IfcLabel | String | SA-TS-1.1; SA-TS-C.BA.%CDD1042; T-TS 2.3
[12 empty] | Pset_ElementCommon.System | The building service system that requires the provision for voids, e.g. 'Air Conditioning', 'Plumbing', 'Electro', etc. |  | String
[12 empty] | Pset_ElementComponentCommon.Diameter | The [[Diameter]] of the object. |  | Real
[12 empty] | Pset_ElementComponentCommon.Status | Elemento būsena | IfcLabel | String | Projektuojamas | Esamas; Ardomas; Remontuojamas; Rekonstruojamas; Projektuojamas
[12 empty] | Pset_ManufacturerTypeInformation.ArticleNumber | Article number or reference that is be applied to a configured product according to a standard scheme for article number definition as defined by the manufacturer. It is often used as the purchasing number. |  | String
[12 empty] | Pset_ManufacturerTypeInformation.Manufacturer | The organization that manufactured and/or assembled the item. |  | String
[12 empty] | Pset_QuantityTakeOff.Height | Characteristic height |  | Real
VVK.Decription
[12 empty] | VVK.ElementType | The type denotes a particular type that indicates the object further. The use has to be established at the level of instantiable subtypes. In particular it holds the user defined type, if the enumeration of the attribute 'PredefinedType' is set to [[USERDEFINED]]. |  | String
VVK.Mark
[12 empty] | VVK.Material | Pagrindinė elemento medžiaga | IfcLabel | String | Guma; Konstrukcinis plienas; Nerūdijantis plienas; Plastikas; Betonas |  | Pildoma, jei tokia savybė aktuali
[12 empty] | VVK.Name | Optional name for use by the participating software systems or users. For some subtypes of [[IfcRoot]] the insertion of the [[Name]] attribute may be required. This would be enforced by a where rule. |  | String
[12 empty] | VVK.RelatedDocumentationURI | Nuoroda (URI / URL) į su elementu susijusią dokumentaciją. | IfcURIReference | String |  |  | Nuoroda formuojama į CDE aplinkoje sukurtus katalogus, kuriuose saugoma su elementu susijusi rangos, bandymų, atitikties ir panaši informacija. Atitinkamą šių katalogų informaciją pateikia Rangovas.
Infiltravimo kamera | G | JD | WMG |  |  | Infiltravimo šulinys | Skystį įleidžiantis, sukaupiantis ir nukreipiantis komponentas. |  | IfcFlowTerminal, IfcFlowTerminalElementType, IfcFlowTerminalElementTypeEnum |  | LoG 2 | [7 empty] | LVN
[12 empty] | Pset_ConstructionAdministration.SpecificationSectionNumber | Techninės specifikacijos numeris, nurodant projekto dalies žymenį | IfcLabel | String | SA-TS-1.1; SA-TS-C.BA.%CDD1042; T-TS 2.3
[12 empty] | Pset_ElementCommon.System | The building service system that requires the provision for voids, e.g. 'Air Conditioning', 'Plumbing', 'Electro', etc. |  | String
[12 empty] | Pset_ElementComponentCommon.Diameter | The [[Diameter]] of the object. |  | Real
[12 empty] | Pset_ElementComponentCommon.Status | Elemento būsena | IfcLabel | String | Projektuojamas | Esamas; Ardomas; Remontuojamas; Rekonstruojamas; Projektuojamas
[12 empty] | Pset_ManufacturerTypeInformation.ArticleNumber | Article number or reference that is be applied to a configured product according to a standard scheme for article number definition as defined by the manufacturer. It is often used as the purchasing number. |  | String
[12 empty] | Pset_ManufacturerTypeInformation.Manufacturer | The organization that manufactured and/or assembled the item. |  | String
[12 empty] | Pset_QuantityTakeOff.Height | Characteristic height |  | Real
VVK.Decription
[12 empty] | VVK.ElementType | The type denotes a particular type that indicates the object further. The use has to be established at the level of instantiable subtypes. In particular it holds the user defined type, if the enumeration of the attribute 'PredefinedType' is set to [[USERDEFINED]]. |  | String
VVK.Mark
[12 empty] | VVK.Material | Pagrindinė elemento medžiaga | IfcLabel | String | Guma; Konstrukcinis plienas; Nerūdijantis plienas; Plastikas; Betonas |  | Pildoma, jei tokia savybė aktuali
[12 empty] | VVK.Name | Optional name for use by the participating software systems or users. For some subtypes of [[IfcRoot]] the insertion of the [[Name]] attribute may be required. This would be enforced by a where rule. |  | String
[12 empty] | VVK.RelatedDocumentationURI | Nuoroda (URI / URL) į su elementu susijusią dokumentaciją. | IfcURIReference | String |  |  | Nuoroda formuojama į CDE aplinkoje sukurtus katalogus, kuriuose saugoma su elementu susijusi rangos, bandymų, atitikties ir panaši informacija. Atitinkamą šių katalogų informaciją pateikia Rangovas.
Liuko dangtis | G | JD | NBE |  |  | Nuotekų tinklo šulinio dangtis | Liuką uždarantis komponentas. |  |  |  | LoG 2 | [7 empty] | LVN
[12 empty] | Pset_ConstructionAdministration.SpecificationSectionNumber | Techninės specifikacijos numeris, nurodant projekto dalies žymenį | IfcLabel | String | SA-TS-1.1; SA-TS-C.BA.%CDD1042; T-TS 2.3
[12 empty] | Pset_ElementCommon.System | The building service system that requires the provision for voids, e.g. 'Air Conditioning', 'Plumbing', 'Electro', etc. |  | String
[12 empty] | Pset_ElementComponentCommon.Diameter | The [[Diameter]] of the object. |  | Real
[12 empty] | Pset_ElementComponentCommon.IsExternal | Indication whether the element is designed for use in the exterior (TRUE) or not (FALSE). If (TRUE) it is an external element and faces the outside of the building. |  | Boolean
[12 empty] | Pset_ElementComponentCommon.Status | Elemento būsena | IfcLabel | String | Projektuojamas | Esamas; Ardomas; Remontuojamas; Rekonstruojamas; Projektuojamas
[12 empty] | Pset_ManufacturerTypeInformation.ArticleNumber | Article number or reference that is be applied to a configured product according to a standard scheme for article number definition as defined by the manufacturer. It is often used as the purchasing number. |  | String
[12 empty] | Pset_ManufacturerTypeInformation.Manufacturer | The organization that manufactured and/or assembled the item. |  | String
VVK.Decription
[12 empty] | VVK.ElementType | The type denotes a particular type that indicates the object further. The use has to be established at the level of instantiable subtypes. In particular it holds the user defined type, if the enumeration of the attribute 'PredefinedType' is set to [[USERDEFINED]]. |  | String
VVK.Mark
[12 empty] | VVK.Material | Pagrindinė elemento medžiaga | IfcLabel | String | Guma; Konstrukcinis plienas; Nerūdijantis plienas; Plastikas; Betonas |  | Pildoma, jei tokia savybė aktuali
[12 empty] | VVK.Name | Optional name for use by the participating software systems or users. For some subtypes of [[IfcRoot]] the insertion of the [[Name]] attribute may be required. This would be enforced by a where rule. |  | String
[12 empty] | VVK.RelatedDocumentationURI | Nuoroda (URI / URL) į su elementu susijusią dokumentaciją. | IfcURIReference | String |  |  | Nuoroda formuojama į CDE aplinkoje sukurtus katalogus, kuriuose saugoma su elementu susijusi rangos, bandymų, atitikties ir panaši informacija. Atitinkamą šių katalogų informaciją pateikia Rangovas.
Užraktu rakinamas dangtis | G | JD | FQJ |  |  | Rakinamas nuotekų tinklo šulinio dangtis | Prevencinis komponentas, saugantis nuo atrakinimo rankiniu būdu. |  |  |  | LoG 2 | [7 empty] | LVN
[12 empty] | Pset_ConstructionAdministration.SpecificationSectionNumber | Techninės specifikacijos numeris, nurodant projekto dalies žymenį | IfcLabel | String | SA-TS-1.1; SA-TS-C.BA.%CDD1042; T-TS 2.3
[12 empty] | Pset_ElementCommon.System | The building service system that requires the provision for voids, e.g. 'Air Conditioning', 'Plumbing', 'Electro', etc. |  | String
[12 empty] | Pset_ElementComponentCommon.Diameter | The [[Diameter]] of the object. |  | Real
[12 empty] | Pset_ElementComponentCommon.IsExternal | Indication whether the element is designed for use in the exterior (TRUE) or not (FALSE). If (TRUE) it is an external element and faces the outside of the building. |  | Boolean
[12 empty] | Pset_ElementComponentCommon.Status | Elemento būsena | IfcLabel | String | Projektuojamas | Esamas; Ardomas; Remontuojamas; Rekonstruojamas; Projektuojamas
[12 empty] | Pset_ManufacturerTypeInformation.ArticleNumber | Article number or reference that is be applied to a configured product according to a standard scheme for article number definition as defined by the manufacturer. It is often used as the purchasing number. |  | String
[12 empty] | Pset_ManufacturerTypeInformation.Manufacturer | The organization that manufactured and/or assembled the item. |  | String
VVK.Decription
[12 empty] | VVK.ElementType | The type denotes a particular type that indicates the object further. The use has to be established at the level of instantiable subtypes. In particular it holds the user defined type, if the enumeration of the attribute 'PredefinedType' is set to [[USERDEFINED]]. |  | String
VVK.Mark
[12 empty] | VVK.Material | Pagrindinė elemento medžiaga | IfcLabel | String | Guma; Konstrukcinis plienas; Nerūdijantis plienas; Plastikas; Betonas |  | Pildoma, jei tokia savybė aktuali
[12 empty] | VVK.Name | Optional name for use by the participating software systems or users. For some subtypes of [[IfcRoot]] the insertion of the [[Name]] attribute may be required. This would be enforced by a where rule. |  | String
[12 empty] | VVK.RelatedDocumentationURI | Nuoroda (URI / URL) į su elementu susijusią dokumentaciją. | IfcURIReference | String |  |  | Nuoroda formuojama į CDE aplinkoje sukurtus katalogus, kuriuose saugoma su elementu susijusi rangos, bandymų, atitikties ir panaši informacija. Atitinkamą šių katalogų informaciją pateikia Rangovas.
Ženklas | G | JD | PHD |  |  | Nuotekų tinklo informacinis ženklas | Nekintančią, statišką informaciją ant vaizduojantis komponentas. |  | IfcPlate, IfcPlateType |  | LoG 2 | [7 empty] | LVN
[12 empty] | Pset_ConstructionAdministration.SpecificationSectionNumber | Techninės specifikacijos numeris, nurodant projekto dalies žymenį | IfcLabel | String | SA-TS-1.1; SA-TS-C.BA.%CDD1042; T-TS 2.3
[12 empty] | Pset_ElementCommon.System | The building service system that requires the provision for voids, e.g. 'Air Conditioning', 'Plumbing', 'Electro', etc. |  | String
[12 empty] | Pset_ElementComponentCommon.IsExternal | Indication whether the element is designed for use in the exterior (TRUE) or not (FALSE). If (TRUE) it is an external element and faces the outside of the building. |  | Boolean
[12 empty] | Pset_ElementComponentCommon.Status | Elemento būsena | IfcLabel | String | Projektuojamas | Esamas; Ardomas; Remontuojamas; Rekonstruojamas; Projektuojamas
[12 empty] | Pset_ManufacturerTypeInformation.ArticleNumber | Article number or reference that is be applied to a configured product according to a standard scheme for article number definition as defined by the manufacturer. It is often used as the purchasing number. |  | String
[12 empty] | Pset_ManufacturerTypeInformation.Manufacturer | The organization that manufactured and/or assembled the item. |  | String
[12 empty] | Pset_QuantityTakeOff.Height | Characteristic height |  | Real
[12 empty] | Pset_QuantityTakeOff.Length | Gaminio ilgis, mm (0 dešimtainių skaitmenų) arba m (3 dešimtainiai skaitmenys) | IfcLengthMeasure | Real | 1600; 1.6 |  | Žr. IFC ilgio, pločio ir aukščio apibrėžimus
[12 empty] | Pset_QuantityTakeOff.Width | Gaminio plotis, mm (0 dešimtainių skaitmenų) arba m (3 dešimtainiai skaitmenys) | IfcLengthMeasure | Real | 120; 0.8 |  | Žr. IFC ilgio, pločio ir aukščio apibrėžimus
VVK.Decription
[12 empty] | VVK.ElementType | The type denotes a particular type that indicates the object further. The use has to be established at the level of instantiable subtypes. In particular it holds the user defined type, if the enumeration of the attribute 'PredefinedType' is set to [[USERDEFINED]]. |  | String
VVK.Mark
[12 empty] | VVK.Material | Pagrindinė elemento medžiaga | IfcLabel | String | Guma; Konstrukcinis plienas; Nerūdijantis plienas; Plastikas; Betonas |  | Pildoma, jei tokia savybė aktuali
[12 empty] | VVK.Name | Optional name for use by the participating software systems or users. For some subtypes of [[IfcRoot]] the insertion of the [[Name]] attribute may be required. This would be enforced by a where rule. |  | String
[12 empty] | VVK.RelatedDocumentationURI | Nuoroda (URI / URL) į su elementu susijusią dokumentaciją. | IfcURIReference | String |  |  | Nuoroda formuojama į CDE aplinkoje sukurtus katalogus, kuriuose saugoma su elementu susijusi rangos, bandymų, atitikties ir panaši informacija. Atitinkamą šių katalogų informaciją pateikia Rangovas.
Stulpas | G | JD | UBD |  |  | Nuoteku tinklo informacinio ženklo laikiklis | Vertikalus komponentas, daugiausia veikiamas vertikaliai žemyn nukreiptų gniuždymo jėgų. Skirtas laikyti kitą objektą fiksuotoje vertikalioje padėtyje. |  | IfcColumn, IfcColumnType |  | LoG 2 | [7 empty] | LVN
[12 empty] | Pset_ConstructionAdministration.SpecificationSectionNumber | Techninės specifikacijos numeris, nurodant projekto dalies žymenį | IfcLabel | String | SA-TS-1.1; SA-TS-C.BA.%CDD1042; T-TS 2.3
[12 empty] | Pset_ElementCommon.System | The building service system that requires the provision for voids, e.g. 'Air Conditioning', 'Plumbing', 'Electro', etc. |  | String
[12 empty] | Pset_ElementComponentCommon.IsExternal | Indication whether the element is designed for use in the exterior (TRUE) or not (FALSE). If (TRUE) it is an external element and faces the outside of the building. |  | Boolean
[12 empty] | Pset_ElementComponentCommon.Status | Elemento būsena | IfcLabel | String | Projektuojamas | Esamas; Ardomas; Remontuojamas; Rekonstruojamas; Projektuojamas
[12 empty] | Pset_ManufacturerTypeInformation.ArticleNumber | Article number or reference that is be applied to a configured product according to a standard scheme for article number definition as defined by the manufacturer. It is often used as the purchasing number. |  | String
[12 empty] | Pset_ManufacturerTypeInformation.Manufacturer | The organization that manufactured and/or assembled the item. |  | String
[12 empty] | Pset_QuantityTakeOff.Height | Characteristic height |  | Real
[12 empty] | Pset_QuantityTakeOff.Length | Gaminio ilgis, mm (0 dešimtainių skaitmenų) arba m (3 dešimtainiai skaitmenys) | IfcLengthMeasure | Real | 1600; 1.6 |  | Žr. IFC ilgio, pločio ir aukščio apibrėžimus
[12 empty] | Pset_QuantityTakeOff.Width | Gaminio plotis, mm (0 dešimtainių skaitmenų) arba m (3 dešimtainiai skaitmenys) | IfcLengthMeasure | Real | 120; 0.8 |  | Žr. IFC ilgio, pločio ir aukščio apibrėžimus
VVK.Decription
[12 empty] | VVK.ElementType | The type denotes a particular type that indicates the object further. The use has to be established at the level of instantiable subtypes. In particular it holds the user defined type, if the enumeration of the attribute 'PredefinedType' is set to [[USERDEFINED]]. |  | String
VVK.Mark
[12 empty] | VVK.Material | Pagrindinė elemento medžiaga | IfcLabel | String | Guma; Konstrukcinis plienas; Nerūdijantis plienas; Plastikas; Betonas |  | Pildoma, jei tokia savybė aktuali
[12 empty] | VVK.Name | Optional name for use by the participating software systems or users. For some subtypes of [[IfcRoot]] the insertion of the [[Name]] attribute may be required. This would be enforced by a where rule. |  | String
[12 empty] | VVK.RelatedDocumentationURI | Nuoroda (URI / URL) į su elementu susijusią dokumentaciją. | IfcURIReference | String |  |  | Nuoroda formuojama į CDE aplinkoje sukurtus katalogus, kuriuose saugoma su elementu susijusi rangos, bandymų, atitikties ir panaši informacija. Atitinkamą šių katalogų informaciją pateikia Rangovas.
Kolona | G | JD | ULD |  |  | Nuoteku tinklo informacinio ženklo laikiklio pamatas | Tiesios ar kreivos linijos formos konstrukcinis laikantis komponentas, daugiausia perduodantis gniuždymo jėgas kitiems konstrukciniams objektams. |  | IfcPile, IfcPileType |  | LoG 2 | [7 empty] | LVN
[12 empty] | Pset_ConstructionAdministration.SpecificationSectionNumber | Techninės specifikacijos numeris, nurodant projekto dalies žymenį | IfcLabel | String | SA-TS-1.1; SA-TS-C.BA.%CDD1042; T-TS 2.3
[12 empty] | Pset_ElementCommon.System | The building service system that requires the provision for voids, e.g. 'Air Conditioning', 'Plumbing', 'Electro', etc. |  | String
[12 empty] | Pset_ElementComponentCommon.IsExternal | Indication whether the element is designed for use in the exterior (TRUE) or not (FALSE). If (TRUE) it is an external element and faces the outside of the building. |  | Boolean
[12 empty] | Pset_ElementComponentCommon.Status | Elemento būsena | IfcLabel | String | Projektuojamas | Esamas; Ardomas; Remontuojamas; Rekonstruojamas; Projektuojamas
[12 empty] | Pset_ManufacturerTypeInformation.ArticleNumber | Article number or reference that is be applied to a configured product according to a standard scheme for article number definition as defined by the manufacturer. It is often used as the purchasing number. |  | String
[12 empty] | Pset_ManufacturerTypeInformation.Manufacturer | The organization that manufactured and/or assembled the item. |  | String
[12 empty] | Pset_QuantityTakeOff.Height | Characteristic height |  | Real
[12 empty] | Pset_QuantityTakeOff.Length | Gaminio ilgis, mm (0 dešimtainių skaitmenų) arba m (3 dešimtainiai skaitmenys) | IfcLengthMeasure | Real | 1600; 1.6 |  | Žr. IFC ilgio, pločio ir aukščio apibrėžimus
[12 empty] | Pset_QuantityTakeOff.Width | Gaminio plotis, mm (0 dešimtainių skaitmenų) arba m (3 dešimtainiai skaitmenys) | IfcLengthMeasure | Real | 120; 0.8 |  | Žr. IFC ilgio, pločio ir aukščio apibrėžimus
VVK.Decription
[12 empty] | VVK.ElementType | The type denotes a particular type that indicates the object further. The use has to be established at the level of instantiable subtypes. In particular it holds the user defined type, if the enumeration of the attribute 'PredefinedType' is set to [[USERDEFINED]]. |  | String
VVK.Mark
[12 empty] | VVK.Material | Pagrindinė elemento medžiaga | IfcLabel | String | Guma; Konstrukcinis plienas; Nerūdijantis plienas; Plastikas; Betonas |  | Pildoma, jei tokia savybė aktuali
[12 empty] | VVK.Name | Optional name for use by the participating software systems or users. For some subtypes of [[IfcRoot]] the insertion of the [[Name]] attribute may be required. This would be enforced by a where rule. |  | String
[12 empty] | VVK.RelatedDocumentationURI | Nuoroda (URI / URL) į su elementu susijusią dokumentaciją. | IfcURIReference | String |  |  | Nuoroda formuojama į CDE aplinkoje sukurtus katalogus, kuriuose saugoma su elementu susijusi rangos, bandymų, atitikties ir panaši informacija. Atitinkamą šių katalogų informaciją pateikia Rangovas.
Vamzdis | G | JD | WPA |  |  | Nuotekų vamzdis | Apskritos arba kampuotos standaus skerspjūvio formos komponentas, uždaroje aplinkoje nukreipiantis skysčio arba kitų medžiagų srautą. |  | IfcFlowSegment, IfcFlowSegmentType, IfcFlowSegmentTypeEnum |  | LoG 2 | [7 empty] | LVN
[12 empty] | Pset_ConstructionAdministration.SpecificationSectionNumber | Techninės specifikacijos numeris, nurodant projekto dalies žymenį | IfcLabel | String | SA-TS-1.1; SA-TS-C.BA.%CDD1042; T-TS 2.3
[12 empty] | Pset_ElementCommon.System | The building service system that requires the provision for voids, e.g. 'Air Conditioning', 'Plumbing', 'Electro', etc. |  | String
[12 empty] | Pset_ElementComponentCommon.Diameter | The [[Diameter]] of the object. |  | Real
[12 empty] | Pset_ElementComponentCommon.IsExternal | Indication whether the element is designed for use in the exterior (TRUE) or not (FALSE). If (TRUE) it is an external element and faces the outside of the building. |  | Boolean
[12 empty] | Pset_ElementComponentCommon.NominalDiameter | Nominal diameter or width of the object. |  | Real
[12 empty] | Pset_ElementComponentCommon.Status | Elemento būsena | IfcLabel | String | Projektuojamas | Esamas; Ardomas; Remontuojamas; Rekonstruojamas; Projektuojamas
[12 empty] | Pset_ManufacturerTypeInformation.ArticleNumber | Article number or reference that is be applied to a configured product according to a standard scheme for article number definition as defined by the manufacturer. It is often used as the purchasing number. |  | String
[12 empty] | Pset_ManufacturerTypeInformation.Manufacturer | The organization that manufactured and/or assembled the item. |  | String
[12 empty] | Pset_QuantityTakeOff.Length | Gaminio ilgis, mm (0 dešimtainių skaitmenų) arba m (3 dešimtainiai skaitmenys) | IfcLengthMeasure | Real | 1600; 1.6 |  | Žr. IFC ilgio, pločio ir aukščio apibrėžimus
VVK.Decription
[12 empty] | VVK.ElementType | The type denotes a particular type that indicates the object further. The use has to be established at the level of instantiable subtypes. In particular it holds the user defined type, if the enumeration of the attribute 'PredefinedType' is set to [[USERDEFINED]]. |  | String
[12 empty] | VVK.Material | Pagrindinė elemento medžiaga | IfcLabel | String | Guma; Konstrukcinis plienas; Nerūdijantis plienas; Plastikas; Betonas |  | Pildoma, jei tokia savybė aktuali
[12 empty] | VVK.Name | Optional name for use by the participating software systems or users. For some subtypes of [[IfcRoot]] the insertion of the [[Name]] attribute may be required. This would be enforced by a where rule. |  | String
[12 empty] | VVK.RelatedDocumentationURI | Nuoroda (URI / URL) į su elementu susijusią dokumentaciją. | IfcURIReference | String |  |  | Nuoroda formuojama į CDE aplinkoje sukurtus katalogus, kuriuose saugoma su elementu susijusi rangos, bandymų, atitikties ir panaši informacija. Atitinkamą šių katalogų informaciją pateikia Rangovas.
Drena | G | JD | WMF |  |  | Drenažo vamzdis | Perforuotas drenažinis vamzdis. |  | IfcFlowSegment, IfcFlowSegmentType, IfcFlowSegmentTypeEnum |  | LoG 2 | [7 empty] | LVN
[12 empty] | Pset_ConstructionAdministration.SpecificationSectionNumber | Techninės specifikacijos numeris, nurodant projekto dalies žymenį | IfcLabel | String | SA-TS-1.1; SA-TS-C.BA.%CDD1042; T-TS 2.3
[12 empty] | Pset_ElementCommon.System | The building service system that requires the provision for voids, e.g. 'Air Conditioning', 'Plumbing', 'Electro', etc. |  | String
[12 empty] | Pset_ElementComponentCommon.Diameter | The [[Diameter]] of the object. |  | Real
[12 empty] | Pset_ElementComponentCommon.IsExternal | Indication whether the element is designed for use in the exterior (TRUE) or not (FALSE). If (TRUE) it is an external element and faces the outside of the building. |  | Boolean
[12 empty] | Pset_ElementComponentCommon.NominalDiameter | Nominal diameter or width of the object. |  | Real
[12 empty] | Pset_ElementComponentCommon.Status | Elemento būsena | IfcLabel | String | Projektuojamas | Esamas; Ardomas; Remontuojamas; Rekonstruojamas; Projektuojamas
[12 empty] | Pset_ManufacturerTypeInformation.ArticleNumber | Article number or reference that is be applied to a configured product according to a standard scheme for article number definition as defined by the manufacturer. It is often used as the purchasing number. |  | String
[12 empty] | Pset_ManufacturerTypeInformation.Manufacturer | The organization that manufactured and/or assembled the item. |  | String
[12 empty] | Pset_QuantityTakeOff.Length | Gaminio ilgis, mm (0 dešimtainių skaitmenų) arba m (3 dešimtainiai skaitmenys) | IfcLengthMeasure | Real | 1600; 1.6 |  | Žr. IFC ilgio, pločio ir aukščio apibrėžimus
VVK.Decription
[12 empty] | VVK.ElementType | The type denotes a particular type that indicates the object further. The use has to be established at the level of instantiable subtypes. In particular it holds the user defined type, if the enumeration of the attribute 'PredefinedType' is set to [[USERDEFINED]]. |  | String
[12 empty] | VVK.Material | Pagrindinė elemento medžiaga | IfcLabel | String | Guma; Konstrukcinis plienas; Nerūdijantis plienas; Plastikas; Betonas |  | Pildoma, jei tokia savybė aktuali
[12 empty] | VVK.Name | Optional name for use by the participating software systems or users. For some subtypes of [[IfcRoot]] the insertion of the [[Name]] attribute may be required. This would be enforced by a where rule. |  | String
[12 empty] | VVK.RelatedDocumentationURI | Nuoroda (URI / URL) į su elementu susijusią dokumentaciją. | IfcURIReference | String |  |  | Nuoroda formuojama į CDE aplinkoje sukurtus katalogus, kuriuose saugoma su elementu susijusi rangos, bandymų, atitikties ir panaši informacija. Atitinkamą šių katalogų informaciją pateikia Rangovas.
Trapas | G | JD | XKE |  |  | Trapas | Skysčio perteklių surenkantis komponentas. |  | IfcFlowController, IfcFlowControllerType, IfcFlowControllerTypeEnum |  | LoG 2 | [7 empty] | LVN
[12 empty] | Pset_ConstructionAdministration.SpecificationSectionNumber | Techninės specifikacijos numeris, nurodant projekto dalies žymenį | IfcLabel | String | SA-TS-1.1; SA-TS-C.BA.%CDD1042; T-TS 2.3
[12 empty] | Pset_ElementCommon.System | The building service system that requires the provision for voids, e.g. 'Air Conditioning', 'Plumbing', 'Electro', etc. |  | String
[12 empty] | Pset_ElementComponentCommon.IsExternal | Indication whether the element is designed for use in the exterior (TRUE) or not (FALSE). If (TRUE) it is an external element and faces the outside of the building. |  | Boolean
[12 empty] | Pset_ElementComponentCommon.NominalDiameter | Nominal diameter or width of the object. |  | Real
[12 empty] | Pset_ElementComponentCommon.Status | Elemento būsena | IfcLabel | String | Projektuojamas | Esamas; Ardomas; Remontuojamas; Rekonstruojamas; Projektuojamas
[12 empty] | Pset_ManufacturerTypeInformation.ArticleNumber | Article number or reference that is be applied to a configured product according to a standard scheme for article number definition as defined by the manufacturer. It is often used as the purchasing number. |  | String
[12 empty] | Pset_ManufacturerTypeInformation.Manufacturer | The organization that manufactured and/or assembled the item. |  | String
[12 empty] | Pset_QuantityTakeOff.Height | Characteristic height |  | Real
[12 empty] | Pset_QuantityTakeOff.Length | Gaminio ilgis, mm (0 dešimtainių skaitmenų) arba m (3 dešimtainiai skaitmenys) | IfcLengthMeasure | Real | 1600; 1.6 |  | Žr. IFC ilgio, pločio ir aukščio apibrėžimus
[12 empty] | Pset_QuantityTakeOff.Width | Gaminio plotis, mm (0 dešimtainių skaitmenų) arba m (3 dešimtainiai skaitmenys) | IfcLengthMeasure | Real | 120; 0.8 |  | Žr. IFC ilgio, pločio ir aukščio apibrėžimus
VVK.Decription
[12 empty] | VVK.ElementType | The type denotes a particular type that indicates the object further. The use has to be established at the level of instantiable subtypes. In particular it holds the user defined type, if the enumeration of the attribute 'PredefinedType' is set to [[USERDEFINED]]. |  | String
VVK.Mark
[12 empty] | VVK.Material | Pagrindinė elemento medžiaga | IfcLabel | String | Guma; Konstrukcinis plienas; Nerūdijantis plienas; Plastikas; Betonas |  | Pildoma, jei tokia savybė aktuali
[12 empty] | VVK.Name | Optional name for use by the participating software systems or users. For some subtypes of [[IfcRoot]] the insertion of the [[Name]] attribute may be required. This would be enforced by a where rule. |  | String
[12 empty] | VVK.RelatedDocumentationURI | Nuoroda (URI / URL) į su elementu susijusią dokumentaciją. | IfcURIReference | String |  |  | Nuoroda formuojama į CDE aplinkoje sukurtus katalogus, kuriuose saugoma su elementu susijusi rangos, bandymų, atitikties ir panaši informacija. Atitinkamą šių katalogų informaciją pateikia Rangovas.
Latakas | G | JD | WMB |  |  | Lietaus nuotekų surinkimo latakas | Atviras kanalas, skirtas nuvesti skysčiams. |  | IfcFlowSegment, IfcFlowSegmentType, IfcFlowSegmentTypeEnum |  | LoG 2 | [7 empty] | LVN
[12 empty] | Pset_ConstructionAdministration.SpecificationSectionNumber | Techninės specifikacijos numeris, nurodant projekto dalies žymenį | IfcLabel | String | SA-TS-1.1; SA-TS-C.BA.%CDD1042; T-TS 2.3
[12 empty] | Pset_ElementCommon.System | The building service system that requires the provision for voids, e.g. 'Air Conditioning', 'Plumbing', 'Electro', etc. |  | String
[12 empty] | Pset_ElementComponentCommon.IsExternal | Indication whether the element is designed for use in the exterior (TRUE) or not (FALSE). If (TRUE) it is an external element and faces the outside of the building. |  | Boolean
[12 empty] | Pset_ElementComponentCommon.NominalDiameter | Nominal diameter or width of the object. |  | Real
[12 empty] | Pset_ElementComponentCommon.Status | Elemento būsena | IfcLabel | String | Projektuojamas | Esamas; Ardomas; Remontuojamas; Rekonstruojamas; Projektuojamas
[12 empty] | Pset_ManufacturerTypeInformation.ArticleNumber | Article number or reference that is be applied to a configured product according to a standard scheme for article number definition as defined by the manufacturer. It is often used as the purchasing number. |  | String
[12 empty] | Pset_ManufacturerTypeInformation.Manufacturer | The organization that manufactured and/or assembled the item. |  | String
[12 empty] | Pset_QuantityTakeOff.Height | Characteristic height |  | Real
[12 empty] | Pset_QuantityTakeOff.Length | Gaminio ilgis, mm (0 dešimtainių skaitmenų) arba m (3 dešimtainiai skaitmenys) | IfcLengthMeasure | Real | 1600; 1.6 |  | Žr. IFC ilgio, pločio ir aukščio apibrėžimus
[12 empty] | Pset_QuantityTakeOff.Width | Gaminio plotis, mm (0 dešimtainių skaitmenų) arba m (3 dešimtainiai skaitmenys) | IfcLengthMeasure | Real | 120; 0.8 |  | Žr. IFC ilgio, pločio ir aukščio apibrėžimus
VVK.Decription
[12 empty] | VVK.ElementType | The type denotes a particular type that indicates the object further. The use has to be established at the level of instantiable subtypes. In particular it holds the user defined type, if the enumeration of the attribute 'PredefinedType' is set to [[USERDEFINED]]. |  | String
VVK.Mark
[12 empty] | VVK.Material | Pagrindinė elemento medžiaga | IfcLabel | String | Guma; Konstrukcinis plienas; Nerūdijantis plienas; Plastikas; Betonas |  | Pildoma, jei tokia savybė aktuali
[12 empty] | VVK.Name | Optional name for use by the participating software systems or users. For some subtypes of [[IfcRoot]] the insertion of the [[Name]] attribute may be required. This would be enforced by a where rule. |  | String
[12 empty] | VVK.RelatedDocumentationURI | Nuoroda (URI / URL) į su elementu susijusią dokumentaciją. | IfcURIReference | String |  |  | Nuoroda formuojama į CDE aplinkoje sukurtus katalogus, kuriuose saugoma su elementu susijusi rangos, bandymų, atitikties ir panaši informacija. Atitinkamą šių katalogų informaciją pateikia Rangovas.
Skysčio uždarymo komponentas | G | JD | QMA |  |  | Nuotekų sistemos sklendė | Sandarių skysčio sistemų srauto perjungimo komponentas. |  | IfcFlowController, IfcFlowControllerType, IfcFlowControllerTypeEnum |  | LoG 2 | [7 empty] | LVN
[12 empty] | Pset_ConstructionAdministration.SpecificationSectionNumber | Techninės specifikacijos numeris, nurodant projekto dalies žymenį | IfcLabel | String | SA-TS-1.1; SA-TS-C.BA.%CDD1042; T-TS 2.3
[12 empty] | Pset_ElementCommon.System | The building service system that requires the provision for voids, e.g. 'Air Conditioning', 'Plumbing', 'Electro', etc. |  | String
[12 empty] | Pset_ElementComponentCommon.IsExternal | Indication whether the element is designed for use in the exterior (TRUE) or not (FALSE). If (TRUE) it is an external element and faces the outside of the building. |  | Boolean
[12 empty] | Pset_ElementComponentCommon.NominalDiameter | Nominal diameter or width of the object. |  | Real
[12 empty] | Pset_ElementComponentCommon.Status | Elemento būsena | IfcLabel | String | Projektuojamas | Esamas; Ardomas; Remontuojamas; Rekonstruojamas; Projektuojamas
[12 empty] | Pset_ManufacturerTypeInformation.ArticleNumber | Article number or reference that is be applied to a configured product according to a standard scheme for article number definition as defined by the manufacturer. It is often used as the purchasing number. |  | String
[12 empty] | Pset_ManufacturerTypeInformation.Manufacturer | The organization that manufactured and/or assembled the item. |  | String
VVK.Decription
[12 empty] | VVK.ElementType | The type denotes a particular type that indicates the object further. The use has to be established at the level of instantiable subtypes. In particular it holds the user defined type, if the enumeration of the attribute 'PredefinedType' is set to [[USERDEFINED]]. |  | String
VVK.Mark
[12 empty] | VVK.Material | Pagrindinė elemento medžiaga | IfcLabel | String | Guma; Konstrukcinis plienas; Nerūdijantis plienas; Plastikas; Betonas |  | Pildoma, jei tokia savybė aktuali
[12 empty] | VVK.Name | Optional name for use by the participating software systems or users. For some subtypes of [[IfcRoot]] the insertion of the [[Name]] attribute may be required. This would be enforced by a where rule. |  | String
[12 empty] | VVK.RelatedDocumentationURI | Nuoroda (URI / URL) į su elementu susijusią dokumentaciją. | IfcURIReference | String |  |  | Nuoroda formuojama į CDE aplinkoje sukurtus katalogus, kuriuose saugoma su elementu susijusi rangos, bandymų, atitikties ir panaši informacija. Atitinkamą šių katalogų informaciją pateikia Rangovas.
Kampinė jungtis | G | JD | XMD |  |  | Nuotekų sistema. Kampinė jungtis | Komponentas, skirtas sujungti ir pakeisti fluido srauto kryptį. |  | IfcFlowController, IfcFlowControllerType, IfcFlowControllerTypeEnum |  | LoG 2 | [7 empty] | LVN
[12 empty] | Pset_ConstructionAdministration.SpecificationSectionNumber | Techninės specifikacijos numeris, nurodant projekto dalies žymenį | IfcLabel | String | SA-TS-1.1; SA-TS-C.BA.%CDD1042; T-TS 2.3
[12 empty] | Pset_ElementCommon.System | The building service system that requires the provision for voids, e.g. 'Air Conditioning', 'Plumbing', 'Electro', etc. |  | String
[12 empty] | Pset_ElementComponentCommon.IsExternal | Indication whether the element is designed for use in the exterior (TRUE) or not (FALSE). If (TRUE) it is an external element and faces the outside of the building. |  | Boolean
[12 empty] | Pset_ElementComponentCommon.NominalDiameter | Nominal diameter or width of the object. |  | Real
[12 empty] | Pset_ElementComponentCommon.Status | Elemento būsena | IfcLabel | String | Projektuojamas | Esamas; Ardomas; Remontuojamas; Rekonstruojamas; Projektuojamas
[12 empty] | Pset_ManufacturerTypeInformation.ArticleNumber | Article number or reference that is be applied to a configured product according to a standard scheme for article number definition as defined by the manufacturer. It is often used as the purchasing number. |  | String
[12 empty] | Pset_ManufacturerTypeInformation.Manufacturer | The organization that manufactured and/or assembled the item. |  | String
VVK.Decription
[12 empty] | VVK.ElementType | The type denotes a particular type that indicates the object further. The use has to be established at the level of instantiable subtypes. In particular it holds the user defined type, if the enumeration of the attribute 'PredefinedType' is set to [[USERDEFINED]]. |  | String
[12 empty] | VVK.Material | Pagrindinė elemento medžiaga | IfcLabel | String | Guma; Konstrukcinis plienas; Nerūdijantis plienas; Plastikas; Betonas |  | Pildoma, jei tokia savybė aktuali
[12 empty] | VVK.Name | Optional name for use by the participating software systems or users. For some subtypes of [[IfcRoot]] the insertion of the [[Name]] attribute may be required. This would be enforced by a where rule. |  | String
[12 empty] | VVK.RelatedDocumentationURI | Nuoroda (URI / URL) į su elementu susijusią dokumentaciją. | IfcURIReference | String |  |  | Nuoroda formuojama į CDE aplinkoje sukurtus katalogus, kuriuose saugoma su elementu susijusi rangos, bandymų, atitikties ir panaši informacija. Atitinkamą šių katalogų informaciją pateikia Rangovas.
Skysčio reguliavimo vožtuvas | G | JD | QNA |  |  | Nuotekų sistemos vožtuvas | Komponentas, sandariose skysčio sistemose reguliuojantis skysčio srautą. |  | IfcFlowController, IfcFlowControllerType, IfcFlowControllerTypeEnum |  | LoG 2 | [7 empty] | LVN
[12 empty] | Pset_ConstructionAdministration.SpecificationSectionNumber | Techninės specifikacijos numeris, nurodant projekto dalies žymenį | IfcLabel | String | SA-TS-1.1; SA-TS-C.BA.%CDD1042; T-TS 2.3
[12 empty] | Pset_ElementCommon.System | The building service system that requires the provision for voids, e.g. 'Air Conditioning', 'Plumbing', 'Electro', etc. |  | String
[12 empty] | Pset_ElementComponentCommon.IsExternal | Indication whether the element is designed for use in the exterior (TRUE) or not (FALSE). If (TRUE) it is an external element and faces the outside of the building. |  | Boolean
[12 empty] | Pset_ElementComponentCommon.NominalDiameter | Nominal diameter or width of the object. |  | Real
[12 empty] | Pset_ElementComponentCommon.Status | Elemento būsena | IfcLabel | String | Projektuojamas | Esamas; Ardomas; Remontuojamas; Rekonstruojamas; Projektuojamas
[12 empty] | Pset_ManufacturerTypeInformation.ArticleNumber | Article number or reference that is be applied to a configured product according to a standard scheme for article number definition as defined by the manufacturer. It is often used as the purchasing number. |  | String
[12 empty] | Pset_ManufacturerTypeInformation.Manufacturer | The organization that manufactured and/or assembled the item. |  | String
VVK.Decription
[12 empty] | VVK.ElementType | The type denotes a particular type that indicates the object further. The use has to be established at the level of instantiable subtypes. In particular it holds the user defined type, if the enumeration of the attribute 'PredefinedType' is set to [[USERDEFINED]]. |  | String
VVK.Mark
[12 empty] | VVK.Material | Pagrindinė elemento medžiaga | IfcLabel | String | Guma; Konstrukcinis plienas; Nerūdijantis plienas; Plastikas; Betonas |  | Pildoma, jei tokia savybė aktuali
[12 empty] | VVK.Name | Optional name for use by the participating software systems or users. For some subtypes of [[IfcRoot]] the insertion of the [[Name]] attribute may be required. This would be enforced by a where rule. |  | String
[12 empty] | VVK.RelatedDocumentationURI | Nuoroda (URI / URL) į su elementu susijusią dokumentaciją. | IfcURIReference | String |  |  | Nuoroda formuojama į CDE aplinkoje sukurtus katalogus, kuriuose saugoma su elementu susijusi rangos, bandymų, atitikties ir panaši informacija. Atitinkamą šių katalogų informaciją pateikia Rangovas.
Teigiamo darbinio tūrio siurblys | G | JD | GPA |  |  | Nuoteku sistemos teigiamo slėgio siurblys | Skysčio srautą sukuriantis komponentas, perkeliantis įtrauktą skystį į išleidimo angą. |  | IfcDistributionControlElement, IfcDistributionControlElementType, IfcDistributionControlElementTypeEnum |  | LoG 2 | [7 empty] | LVN
[12 empty] | Pset_ConstructionAdministration.SpecificationSectionNumber | Techninės specifikacijos numeris, nurodant projekto dalies žymenį | IfcLabel | String | SA-TS-1.1; SA-TS-C.BA.%CDD1042; T-TS 2.3
[12 empty] | Pset_ElectricalDeviceCommon.IK_Code | IK Code according to IEC 62262 (2002) is a numeric classification for the degree of protection provided by enclosures for electrical equipment against external mechanical impacts. |  | String
[12 empty] | Pset_ElectricalDeviceCommon.IP_Code | IP Code, the International Protection Marking, IEC 60529), classifies and rates the degree of protection provided against intrusion. |  | String
[12 empty] | Pset_ElectricalDeviceCommon.InsulationStandardClass | Insulation standard classes provides basic protection information against electric shock. Defines levels of insulation required in terms of constructional requirements (creepage and clearance distances) and electrical requirements (compliance with electric strength tests). Basic insulation is considered to be shorted under single fault conditions. The actual values required depend on the working voltage to which the insulation is subjected, as well as other factors. Also indicates whether the electrical device has a protective earth connection. |  | String
[12 empty] | Pset_ElectricalDeviceCommon.NominalFrequencyRange | The upper and lower limits of frequency for which the operation of the device is certified. |  | Real
[12 empty] | Pset_ElectricalDeviceCommon.NominalPowerConsumption | Elektrinio prietaiso ar įrenginio projektinė elektrinė galia, W. | IfcPowerMeasure | Real | 80; 18 |  | Prietaiso ar įrenginio elektrinė galia. Kito tipo energijos galia (šiluminė, mechaninė ir pan.) nurodoma atitinkamoje savybėje.
[12 empty] | Pset_ElectricalDeviceCommon.RatedVoltage | The range of allowed voltage that a device is certified to handle. The upper bound of this value is the maximum. |  | Real
[12 empty] | Pset_ElementCommon.System | The building service system that requires the provision for voids, e.g. 'Air Conditioning', 'Plumbing', 'Electro', etc. |  | String
[12 empty] | Pset_ElementComponentCommon.Diameter | The [[Diameter]] of the object. |  | Real
[12 empty] | Pset_ElementComponentCommon.HasProtectiveEarth | Indicates whether the object has a protective earth connection (=TRUE) or not (= FALSE). |  | Boolean
[12 empty] | Pset_ElementComponentCommon.IsExternal | Indication whether the element is designed for use in the exterior (TRUE) or not (FALSE). If (TRUE) it is an external element and faces the outside of the building. |  | Boolean
[12 empty] | Pset_ElementComponentCommon.Status | Elemento būsena | IfcLabel | String | Projektuojamas | Esamas; Ardomas; Remontuojamas; Rekonstruojamas; Projektuojamas
[12 empty] | Pset_ElementComponentCommon.VolumetricFlowRate | The volumetric flow rate of the fluid. |  | Real
[12 empty] | Pset_ManufacturerTypeInformation.ArticleNumber | Article number or reference that is be applied to a configured product according to a standard scheme for article number definition as defined by the manufacturer. It is often used as the purchasing number. |  | String
[12 empty] | Pset_ManufacturerTypeInformation.Manufacturer | The organization that manufactured and/or assembled the item. |  | String
VVK.Decription
[12 empty] | VVK.ElementType | The type denotes a particular type that indicates the object further. The use has to be established at the level of instantiable subtypes. In particular it holds the user defined type, if the enumeration of the attribute 'PredefinedType' is set to [[USERDEFINED]]. |  | String
VVK.Mark
[12 empty] | VVK.Material | Pagrindinė elemento medžiaga | IfcLabel | String | Guma; Konstrukcinis plienas; Nerūdijantis plienas; Plastikas; Betonas |  | Pildoma, jei tokia savybė aktuali
[12 empty] | VVK.Name | Optional name for use by the participating software systems or users. For some subtypes of [[IfcRoot]] the insertion of the [[Name]] attribute may be required. This would be enforced by a where rule. |  | String
[12 empty] | VVK.RelatedDocumentationURI | Nuoroda (URI / URL) į su elementu susijusią dokumentaciją. | IfcURIReference | String |  |  | Nuoroda formuojama į CDE aplinkoje sukurtus katalogus, kuriuose saugoma su elementu susijusi rangos, bandymų, atitikties ir panaši informacija. Atitinkamą šių katalogų informaciją pateikia Rangovas.
Izoliacija | G | JD | RQA |  |  | Nuotekų sistemos izoliacija | Vietinį klimatą stabilizuojantis komponentas ribojant šilumos ar garso perdavimą. |  | IfcCovering |  | LoG 2 | [7 empty] | LVN
[12 empty] | Pset_ConstructionAdministration.SpecificationSectionNumber | Techninės specifikacijos numeris, nurodant projekto dalies žymenį | IfcLabel | String | SA-TS-1.1; SA-TS-C.BA.%CDD1042; T-TS 2.3
[12 empty] | Pset_ElementCommon.System | The building service system that requires the provision for voids, e.g. 'Air Conditioning', 'Plumbing', 'Electro', etc. |  | String
[12 empty] | Pset_ElementComponentCommon.IsExternal | Indication whether the element is designed for use in the exterior (TRUE) or not (FALSE). If (TRUE) it is an external element and faces the outside of the building. |  | Boolean
[12 empty] | Pset_ElementComponentCommon.Status | Elemento būsena | IfcLabel | String | Projektuojamas | Esamas; Ardomas; Remontuojamas; Rekonstruojamas; Projektuojamas
[12 empty] | Pset_ElementComponentCommon.Thickness | The geometric thickness of the object. |  | Real
[12 empty] | Pset_ManufacturerTypeInformation.ArticleNumber | Article number or reference that is be applied to a configured product according to a standard scheme for article number definition as defined by the manufacturer. It is often used as the purchasing number. |  | String
[12 empty] | Pset_ManufacturerTypeInformation.Manufacturer | The organization that manufactured and/or assembled the item. |  | String
[12 empty] | Pset_QuantityTakeOff.Length | Gaminio ilgis, mm (0 dešimtainių skaitmenų) arba m (3 dešimtainiai skaitmenys) | IfcLengthMeasure | Real | 1600; 1.6 |  | Žr. IFC ilgio, pločio ir aukščio apibrėžimus
VVK.Decription
[12 empty] | VVK.ElementType | The type denotes a particular type that indicates the object further. The use has to be established at the level of instantiable subtypes. In particular it holds the user defined type, if the enumeration of the attribute 'PredefinedType' is set to [[USERDEFINED]]. |  | String
[12 empty] | VVK.Material | Pagrindinė elemento medžiaga | IfcLabel | String | Guma; Konstrukcinis plienas; Nerūdijantis plienas; Plastikas; Betonas |  | Pildoma, jei tokia savybė aktuali
[12 empty] | VVK.Name | Optional name for use by the participating software systems or users. For some subtypes of [[IfcRoot]] the insertion of the [[Name]] attribute may be required. This would be enforced by a where rule. |  | String
[12 empty] | VVK.RelatedDocumentationURI | Nuoroda (URI / URL) į su elementu susijusią dokumentaciją. | IfcURIReference | String |  |  | Nuoroda formuojama į CDE aplinkoje sukurtus katalogus, kuriuose saugoma su elementu susijusi rangos, bandymų, atitikties ir panaši informacija. Atitinkamą šių katalogų informaciją pateikia Rangovas.
Smūginė apsauga | G | JD | FNB |  |  | Nuotekų sistemos smūginė apsauga | Komponentas, kurio pagrindinė funkcija – apsaugoti nuo smūginės jėgos, ją sugerti, slopinti. |  |  |  | LoG 2 | [7 empty] | LVN
[12 empty] | Pset_ConstructionAdministration.SpecificationSectionNumber | Techninės specifikacijos numeris, nurodant projekto dalies žymenį | IfcLabel | String | SA-TS-1.1; SA-TS-C.BA.%CDD1042; T-TS 2.3
[12 empty] | Pset_ElementCommon.System | The building service system that requires the provision for voids, e.g. 'Air Conditioning', 'Plumbing', 'Electro', etc. |  | String
[12 empty] | Pset_ElementComponentCommon.Diameter | The [[Diameter]] of the object. |  | Real
[12 empty] | Pset_ElementComponentCommon.Status | Elemento būsena | IfcLabel | String | Projektuojamas | Esamas; Ardomas; Remontuojamas; Rekonstruojamas; Projektuojamas
[12 empty] | Pset_ManufacturerTypeInformation.ArticleNumber | Article number or reference that is be applied to a configured product according to a standard scheme for article number definition as defined by the manufacturer. It is often used as the purchasing number. |  | String
[12 empty] | Pset_ManufacturerTypeInformation.Manufacturer | The organization that manufactured and/or assembled the item. |  | String
[12 empty] | Pset_QuantityTakeOff.Length | Gaminio ilgis, mm (0 dešimtainių skaitmenų) arba m (3 dešimtainiai skaitmenys) | IfcLengthMeasure | Real | 1600; 1.6 |  | Žr. IFC ilgio, pločio ir aukščio apibrėžimus
VVK.Decription
[12 empty] | VVK.ElementType | The type denotes a particular type that indicates the object further. The use has to be established at the level of instantiable subtypes. In particular it holds the user defined type, if the enumeration of the attribute 'PredefinedType' is set to [[USERDEFINED]]. |  | String
[12 empty] | VVK.Material | Pagrindinė elemento medžiaga | IfcLabel | String | Guma; Konstrukcinis plienas; Nerūdijantis plienas; Plastikas; Betonas |  | Pildoma, jei tokia savybė aktuali
[12 empty] | VVK.Name | Optional name for use by the participating software systems or users. For some subtypes of [[IfcRoot]] the insertion of the [[Name]] attribute may be required. This would be enforced by a where rule. |  | String
[12 empty] | VVK.RelatedDocumentationURI | Nuoroda (URI / URL) į su elementu susijusią dokumentaciją. | IfcURIReference | String |  |  | Nuoroda formuojama į CDE aplinkoje sukurtus katalogus, kuriuose saugoma su elementu susijusi rangos, bandymų, atitikties ir panaši informacija. Atitinkamą šių katalogų informaciją pateikia Rangovas.
| G | JD |  | DCB |  | Nuotekų šalinimo tinklo aptarnavimo erdvė |  |  | IfcSpace, IfcSpaceType |  | LoG 2 | [7 empty] | LVN
[12 empty] | Pset_ElementComponentCommon.Status | Elemento būsena | IfcLabel | String | Projektuojamas | Esamas; Ardomas; Remontuojamas; Rekonstruojamas; Projektuojamas
[12 empty] | Pset_ManufacturerTypeInformation.ArticleNumber | Article number or reference that is be applied to a configured product according to a standard scheme for article number definition as defined by the manufacturer. It is often used as the purchasing number. |  | String
[12 empty] | Pset_ManufacturerTypeInformation.Manufacturer | The organization that manufactured and/or assembled the item. |  | String
[12 empty] | VVK.RelatedDocumentationURI | Nuoroda (URI / URL) į su elementu susijusią dokumentaciją. | IfcURIReference | String |  |  | Nuoroda formuojama į CDE aplinkoje sukurtus katalogus, kuriuose saugoma su elementu susijusi rangos, bandymų, atitikties ir panaši informacija. Atitinkamą šių katalogų informaciją pateikia Rangovas.
| G | JD |  | DCB |  | Nuotekų šalinimo tinklo apsaugos zona |  |  | IfcSpace, IfcSpaceType |  | LoG 2 | [7 empty] | LVN
[12 empty] | Pset_ElementComponentCommon.Status | Elemento būsena | IfcLabel | String | Projektuojamas | Esamas; Ardomas; Remontuojamas; Rekonstruojamas; Projektuojamas
[12 empty] | Pset_ManufacturerTypeInformation.ArticleNumber | Article number or reference that is be applied to a configured product according to a standard scheme for article number definition as defined by the manufacturer. It is often used as the purchasing number. |  | String
[12 empty] | Pset_ManufacturerTypeInformation.Manufacturer | The organization that manufactured and/or assembled the item. |  | String
[12 empty] | Pset_QuantityTakeOff.Area | Elemento plotas, m² | IfcAreaMeasure | Real | 4.2; 0.42
[12 empty] | Pset_QuantityTakeOff.Width | Gaminio plotis, mm (0 dešimtainių skaitmenų) arba m (3 dešimtainiai skaitmenys) | IfcLengthMeasure | Real | 120; 0.8 |  | Žr. IFC ilgio, pločio ir aukščio apibrėžimus
[12 empty] | VVK.RelatedDocumentationURI | Nuoroda (URI / URL) į su elementu susijusią dokumentaciją. | IfcURIReference | String |  |  | Nuoroda formuojama į CDE aplinkoje sukurtus katalogus, kuriuose saugoma su elementu susijusi rangos, bandymų, atitikties ir panaši informacija. Atitinkamą šių katalogų informaciją pateikia Rangovas.
Šulinys | %F10 | JB | XMC |  |  | Vandentiekio šulinys | Uždara kamera, skirta srauto jungtims ar kitoms svarbioms vietoms po žeme. |  | IfcFlowTerminal, IfcFlowTerminalElementType, IfcFlowTerminalElementTypeEnum |  | LoG 2 | [7 empty] | LVN
[12 empty] | Pset_ConstructionAdministration.SpecificationSectionNumber | Techninės specifikacijos numeris, nurodant projekto dalies žymenį | IfcLabel | String | SA-TS-1.1; SA-TS-C.BA.%CDD1042; T-TS 2.3
[12 empty] | Pset_ElementCommon.System | The building service system that requires the provision for voids, e.g. 'Air Conditioning', 'Plumbing', 'Electro', etc. |  | String
[12 empty] | Pset_ElementComponentCommon.Diameter | The [[Diameter]] of the object. |  | Real
[12 empty] | Pset_ElementComponentCommon.Status | Elemento būsena | IfcLabel | String | Projektuojamas | Esamas; Ardomas; Remontuojamas; Rekonstruojamas; Projektuojamas
[12 empty] | Pset_ManufacturerTypeInformation.ArticleNumber | Article number or reference that is be applied to a configured product according to a standard scheme for article number definition as defined by the manufacturer. It is often used as the purchasing number. |  | String
[12 empty] | Pset_ManufacturerTypeInformation.Manufacturer | The organization that manufactured and/or assembled the item. |  | String
[12 empty] | Pset_QuantityTakeOff.Height | Characteristic height |  | Real
VVK.Decription
[12 empty] | VVK.ElementType | The type denotes a particular type that indicates the object further. The use has to be established at the level of instantiable subtypes. In particular it holds the user defined type, if the enumeration of the attribute 'PredefinedType' is set to [[USERDEFINED]]. |  | String
VVK.Mark
[12 empty] | VVK.Material | Pagrindinė elemento medžiaga | IfcLabel | String | Guma; Konstrukcinis plienas; Nerūdijantis plienas; Plastikas; Betonas |  | Pildoma, jei tokia savybė aktuali
[12 empty] | VVK.Name | Optional name for use by the participating software systems or users. For some subtypes of [[IfcRoot]] the insertion of the [[Name]] attribute may be required. This would be enforced by a where rule. |  | String
[12 empty] | VVK.RelatedDocumentationURI | Nuoroda (URI / URL) į su elementu susijusią dokumentaciją. | IfcURIReference | String |  |  | Nuoroda formuojama į CDE aplinkoje sukurtus katalogus, kuriuose saugoma su elementu susijusi rangos, bandymų, atitikties ir panaši informacija. Atitinkamą šių katalogų informaciją pateikia Rangovas.
Ženklas | %F10 | JB | PHD |  |  | Geriamo vandens sistemos tinklo informacinis ženklas | Nekintančią, statišką informaciją ant vaizduojantis komponentas. |  | IfcPlate, IfcPlateType |  | LoG 2 | [7 empty] | LVN
[12 empty] | Pset_ConstructionAdministration.SpecificationSectionNumber | Techninės specifikacijos numeris, nurodant projekto dalies žymenį | IfcLabel | String | SA-TS-1.1; SA-TS-C.BA.%CDD1042; T-TS 2.3
[12 empty] | Pset_ElementCommon.System | The building service system that requires the provision for voids, e.g. 'Air Conditioning', 'Plumbing', 'Electro', etc. |  | String
[12 empty] | Pset_ElementComponentCommon.IsExternal | Indication whether the element is designed for use in the exterior (TRUE) or not (FALSE). If (TRUE) it is an external element and faces the outside of the building. |  | Boolean
[12 empty] | Pset_ElementComponentCommon.Status | Elemento būsena | IfcLabel | String | Projektuojamas | Esamas; Ardomas; Remontuojamas; Rekonstruojamas; Projektuojamas
[12 empty] | Pset_ManufacturerTypeInformation.ArticleNumber | Article number or reference that is be applied to a configured product according to a standard scheme for article number definition as defined by the manufacturer. It is often used as the purchasing number. |  | String
[12 empty] | Pset_ManufacturerTypeInformation.Manufacturer | The organization that manufactured and/or assembled the item. |  | String
[12 empty] | Pset_QuantityTakeOff.Height | Characteristic height |  | Real
[12 empty] | Pset_QuantityTakeOff.Length | Gaminio ilgis, mm (0 dešimtainių skaitmenų) arba m (3 dešimtainiai skaitmenys) | IfcLengthMeasure | Real | 1600; 1.6 |  | Žr. IFC ilgio, pločio ir aukščio apibrėžimus
[12 empty] | Pset_QuantityTakeOff.Width | Gaminio plotis, mm (0 dešimtainių skaitmenų) arba m (3 dešimtainiai skaitmenys) | IfcLengthMeasure | Real | 120; 0.8 |  | Žr. IFC ilgio, pločio ir aukščio apibrėžimus
VVK.Decription
[12 empty] | VVK.ElementType | The type denotes a particular type that indicates the object further. The use has to be established at the level of instantiable subtypes. In particular it holds the user defined type, if the enumeration of the attribute 'PredefinedType' is set to [[USERDEFINED]]. |  | String
VVK.Mark
[12 empty] | VVK.Material | Pagrindinė elemento medžiaga | IfcLabel | String | Guma; Konstrukcinis plienas; Nerūdijantis plienas; Plastikas; Betonas |  | Pildoma, jei tokia savybė aktuali
[12 empty] | VVK.Name | Optional name for use by the participating software systems or users. For some subtypes of [[IfcRoot]] the insertion of the [[Name]] attribute may be required. This would be enforced by a where rule. |  | String
[12 empty] | VVK.RelatedDocumentationURI | Nuoroda (URI / URL) į su elementu susijusią dokumentaciją. | IfcURIReference | String |  |  | Nuoroda formuojama į CDE aplinkoje sukurtus katalogus, kuriuose saugoma su elementu susijusi rangos, bandymų, atitikties ir panaši informacija. Atitinkamą šių katalogų informaciją pateikia Rangovas.
Stulpas | %F10 | JB | UBD |  |  | Geriamo vandens sistemos tinklo informacinio ženklo laikiklis | Vertikalus komponentas, daugiausia veikiamas vertikaliai žemyn nukreiptų gniuždymo jėgų. Skirtas laikyti kitą objektą fiksuotoje vertikalioje padėtyje. |  | IfcColumn, IfcColumnType |  | LoG 2 | [7 empty] | LVN
[12 empty] | Pset_ConstructionAdministration.SpecificationSectionNumber | Techninės specifikacijos numeris, nurodant projekto dalies žymenį | IfcLabel | String | SA-TS-1.1; SA-TS-C.BA.%CDD1042; T-TS 2.3
[12 empty] | Pset_ElementCommon.System | The building service system that requires the provision for voids, e.g. 'Air Conditioning', 'Plumbing', 'Electro', etc. |  | String
[12 empty] | Pset_ElementComponentCommon.IsExternal | Indication whether the element is designed for use in the exterior (TRUE) or not (FALSE). If (TRUE) it is an external element and faces the outside of the building. |  | Boolean
[12 empty] | Pset_ElementComponentCommon.Status | Elemento būsena | IfcLabel | String | Projektuojamas | Esamas; Ardomas; Remontuojamas; Rekonstruojamas; Projektuojamas
[12 empty] | Pset_ManufacturerTypeInformation.ArticleNumber | Article number or reference that is be applied to a configured product according to a standard scheme for article number definition as defined by the manufacturer. It is often used as the purchasing number. |  | String
[12 empty] | Pset_ManufacturerTypeInformation.Manufacturer | The organization that manufactured and/or assembled the item. |  | String
[12 empty] | Pset_QuantityTakeOff.Height | Characteristic height |  | Real
[12 empty] | Pset_QuantityTakeOff.Length | Gaminio ilgis, mm (0 dešimtainių skaitmenų) arba m (3 dešimtainiai skaitmenys) | IfcLengthMeasure | Real | 1600; 1.6 |  | Žr. IFC ilgio, pločio ir aukščio apibrėžimus
[12 empty] | Pset_QuantityTakeOff.Width | Gaminio plotis, mm (0 dešimtainių skaitmenų) arba m (3 dešimtainiai skaitmenys) | IfcLengthMeasure | Real | 120; 0.8 |  | Žr. IFC ilgio, pločio ir aukščio apibrėžimus
VVK.Decription
[12 empty] | VVK.ElementType | The type denotes a particular type that indicates the object further. The use has to be established at the level of instantiable subtypes. In particular it holds the user defined type, if the enumeration of the attribute 'PredefinedType' is set to [[USERDEFINED]]. |  | String
VVK.Mark
[12 empty] | VVK.Material | Pagrindinė elemento medžiaga | IfcLabel | String | Guma; Konstrukcinis plienas; Nerūdijantis plienas; Plastikas; Betonas |  | Pildoma, jei tokia savybė aktuali
[12 empty] | VVK.Name | Optional name for use by the participating software systems or users. For some subtypes of [[IfcRoot]] the insertion of the [[Name]] attribute may be required. This would be enforced by a where rule. |  | String
[12 empty] | VVK.RelatedDocumentationURI | Nuoroda (URI / URL) į su elementu susijusią dokumentaciją. | IfcURIReference | String |  |  | Nuoroda formuojama į CDE aplinkoje sukurtus katalogus, kuriuose saugoma su elementu susijusi rangos, bandymų, atitikties ir panaši informacija. Atitinkamą šių katalogų informaciją pateikia Rangovas.
Kolona | %F10 | JB | ULD |  |  | Geriamo vandens sistemos informacinio ženklo laikiklio pamatas | Tiesios ar kreivos linijos formos konstrukcinis laikantis komponentas, daugiausia perduodantis gniuždymo jėgas kitiems konstrukciniams objektams. |  | IfcPile, IfcPileType |  | LoG 2 | [7 empty] | LVN
[12 empty] | Pset_ConstructionAdministration.SpecificationSectionNumber | Techninės specifikacijos numeris, nurodant projekto dalies žymenį | IfcLabel | String | SA-TS-1.1; SA-TS-C.BA.%CDD1042; T-TS 2.3
[12 empty] | Pset_ElementCommon.System | The building service system that requires the provision for voids, e.g. 'Air Conditioning', 'Plumbing', 'Electro', etc. |  | String
[12 empty] | Pset_ElementComponentCommon.IsExternal | Indication whether the element is designed for use in the exterior (TRUE) or not (FALSE). If (TRUE) it is an external element and faces the outside of the building. |  | Boolean
[12 empty] | Pset_ElementComponentCommon.Status | Elemento būsena | IfcLabel | String | Projektuojamas | Esamas; Ardomas; Remontuojamas; Rekonstruojamas; Projektuojamas
[12 empty] | Pset_ManufacturerTypeInformation.ArticleNumber | Article number or reference that is be applied to a configured product according to a standard scheme for article number definition as defined by the manufacturer. It is often used as the purchasing number. |  | String
[12 empty] | Pset_ManufacturerTypeInformation.Manufacturer | The organization that manufactured and/or assembled the item. |  | String
[12 empty] | Pset_QuantityTakeOff.Height | Characteristic height |  | Real
[12 empty] | Pset_QuantityTakeOff.Length | Gaminio ilgis, mm (0 dešimtainių skaitmenų) arba m (3 dešimtainiai skaitmenys) | IfcLengthMeasure | Real | 1600; 1.6 |  | Žr. IFC ilgio, pločio ir aukščio apibrėžimus
[12 empty] | Pset_QuantityTakeOff.Width | Gaminio plotis, mm (0 dešimtainių skaitmenų) arba m (3 dešimtainiai skaitmenys) | IfcLengthMeasure | Real | 120; 0.8 |  | Žr. IFC ilgio, pločio ir aukščio apibrėžimus
VVK.Decription
[12 empty] | VVK.ElementType | The type denotes a particular type that indicates the object further. The use has to be established at the level of instantiable subtypes. In particular it holds the user defined type, if the enumeration of the attribute 'PredefinedType' is set to [[USERDEFINED]]. |  | String
VVK.Mark
[12 empty] | VVK.Material | Pagrindinė elemento medžiaga | IfcLabel | String | Guma; Konstrukcinis plienas; Nerūdijantis plienas; Plastikas; Betonas |  | Pildoma, jei tokia savybė aktuali
[12 empty] | VVK.Name | Optional name for use by the participating software systems or users. For some subtypes of [[IfcRoot]] the insertion of the [[Name]] attribute may be required. This would be enforced by a where rule. |  | String
[12 empty] | VVK.RelatedDocumentationURI | Nuoroda (URI / URL) į su elementu susijusią dokumentaciją. | IfcURIReference | String |  |  | Nuoroda formuojama į CDE aplinkoje sukurtus katalogus, kuriuose saugoma su elementu susijusi rangos, bandymų, atitikties ir panaši informacija. Atitinkamą šių katalogų informaciją pateikia Rangovas.
Vamzdis | %F10 | JB | WPA |  |  | Geriamo vandens sistemos vamzdis | Apskritos arba kampuotos standaus skerspjūvio formos komponentas, uždaroje aplinkoje nukreipiantis skysčio arba kitų medžiagų srautą. |  | IfcFlowSegment, IfcFlowSegmentType, IfcFlowSegmentTypeEnum |  | LoG 2 | [7 empty] | LVN
[12 empty] | Pset_ConstructionAdministration.SpecificationSectionNumber | Techninės specifikacijos numeris, nurodant projekto dalies žymenį | IfcLabel | String | SA-TS-1.1; SA-TS-C.BA.%CDD1042; T-TS 2.3
[12 empty] | Pset_ElementCommon.System | The building service system that requires the provision for voids, e.g. 'Air Conditioning', 'Plumbing', 'Electro', etc. |  | String
[12 empty] | Pset_ElementComponentCommon.Diameter | The [[Diameter]] of the object. |  | Real
[12 empty] | Pset_ElementComponentCommon.IsExternal | Indication whether the element is designed for use in the exterior (TRUE) or not (FALSE). If (TRUE) it is an external element and faces the outside of the building. |  | Boolean
[12 empty] | Pset_ElementComponentCommon.NominalDiameter | Nominal diameter or width of the object. |  | Real
[12 empty] | Pset_ElementComponentCommon.Status | Elemento būsena | IfcLabel | String | Projektuojamas | Esamas; Ardomas; Remontuojamas; Rekonstruojamas; Projektuojamas
[12 empty] | Pset_ManufacturerTypeInformation.ArticleNumber | Article number or reference that is be applied to a configured product according to a standard scheme for article number definition as defined by the manufacturer. It is often used as the purchasing number. |  | String
[12 empty] | Pset_ManufacturerTypeInformation.Manufacturer | The organization that manufactured and/or assembled the item. |  | String
[12 empty] | Pset_QuantityTakeOff.Length | Gaminio ilgis, mm (0 dešimtainių skaitmenų) arba m (3 dešimtainiai skaitmenys) | IfcLengthMeasure | Real | 1600; 1.6 |  | Žr. IFC ilgio, pločio ir aukščio apibrėžimus
VVK.Decription
[12 empty] | VVK.ElementType | The type denotes a particular type that indicates the object further. The use has to be established at the level of instantiable subtypes. In particular it holds the user defined type, if the enumeration of the attribute 'PredefinedType' is set to [[USERDEFINED]]. |  | String
[12 empty] | VVK.Material | Pagrindinė elemento medžiaga | IfcLabel | String | Guma; Konstrukcinis plienas; Nerūdijantis plienas; Plastikas; Betonas |  | Pildoma, jei tokia savybė aktuali
[12 empty] | VVK.Name | Optional name for use by the participating software systems or users. For some subtypes of [[IfcRoot]] the insertion of the [[Name]] attribute may be required. This would be enforced by a where rule. |  | String
[12 empty] | VVK.RelatedDocumentationURI | Nuoroda (URI / URL) į su elementu susijusią dokumentaciją. | IfcURIReference | String |  |  | Nuoroda formuojama į CDE aplinkoje sukurtus katalogus, kuriuose saugoma su elementu susijusi rangos, bandymų, atitikties ir panaši informacija. Atitinkamą šių katalogų informaciją pateikia Rangovas.
Sklendė | %F10 | JB | %QMA10 |  |  | Geriamo vandens sistemos sklendė | Fluido srauto uždarymo vožtuvas. |  | IfcFlowController, IfcFlowControllerType, IfcFlowControllerTypeEnum |  | LoG 2 | [7 empty] | LVN
[12 empty] | Pset_ConstructionAdministration.SpecificationSectionNumber | Techninės specifikacijos numeris, nurodant projekto dalies žymenį | IfcLabel | String | SA-TS-1.1; SA-TS-C.BA.%CDD1042; T-TS 2.3
[12 empty] | Pset_ElementCommon.System | The building service system that requires the provision for voids, e.g. 'Air Conditioning', 'Plumbing', 'Electro', etc. |  | String
[12 empty] | Pset_ElementComponentCommon.IsExternal | Indication whether the element is designed for use in the exterior (TRUE) or not (FALSE). If (TRUE) it is an external element and faces the outside of the building. |  | Boolean
[12 empty] | Pset_ElementComponentCommon.NominalDiameter | Nominal diameter or width of the object. |  | Real
[12 empty] | Pset_ElementComponentCommon.Status | Elemento būsena | IfcLabel | String | Projektuojamas | Esamas; Ardomas; Remontuojamas; Rekonstruojamas; Projektuojamas
[12 empty] | Pset_ManufacturerTypeInformation.ArticleNumber | Article number or reference that is be applied to a configured product according to a standard scheme for article number definition as defined by the manufacturer. It is often used as the purchasing number. |  | String
[12 empty] | Pset_ManufacturerTypeInformation.Manufacturer | The organization that manufactured and/or assembled the item. |  | String
VVK.Decription
[12 empty] | VVK.ElementType | The type denotes a particular type that indicates the object further. The use has to be established at the level of instantiable subtypes. In particular it holds the user defined type, if the enumeration of the attribute 'PredefinedType' is set to [[USERDEFINED]]. |  | String
VVK.Mark
[12 empty] | VVK.Material | Pagrindinė elemento medžiaga | IfcLabel | String | Guma; Konstrukcinis plienas; Nerūdijantis plienas; Plastikas; Betonas |  | Pildoma, jei tokia savybė aktuali
[12 empty] | VVK.Name | Optional name for use by the participating software systems or users. For some subtypes of [[IfcRoot]] the insertion of the [[Name]] attribute may be required. This would be enforced by a where rule. |  | String
[12 empty] | VVK.RelatedDocumentationURI | Nuoroda (URI / URL) į su elementu susijusią dokumentaciją. | IfcURIReference | String |  |  | Nuoroda formuojama į CDE aplinkoje sukurtus katalogus, kuriuose saugoma su elementu susijusi rangos, bandymų, atitikties ir panaši informacija. Atitinkamą šių katalogų informaciją pateikia Rangovas.
Išardoma jungtis | %F10 | JB | XMA |  |  | Geriamo vandens sistemos išardoma redukcinė dalis | Išardoma vamzdyno jungtis, sujungianti uždarą srautą. |  | IfcFlowController, IfcFlowControllerType, IfcFlowControllerTypeEnum |  | LoG 2 | [7 empty] | LVN
[12 empty] | Pset_ConstructionAdministration.SpecificationSectionNumber | Techninės specifikacijos numeris, nurodant projekto dalies žymenį | IfcLabel | String | SA-TS-1.1; SA-TS-C.BA.%CDD1042; T-TS 2.3
[12 empty] | Pset_ElementCommon.System | The building service system that requires the provision for voids, e.g. 'Air Conditioning', 'Plumbing', 'Electro', etc. |  | String
[12 empty] | Pset_ElementComponentCommon.IsExternal | Indication whether the element is designed for use in the exterior (TRUE) or not (FALSE). If (TRUE) it is an external element and faces the outside of the building. |  | Boolean
[12 empty] | Pset_ElementComponentCommon.NominalDiameter | Nominal diameter or width of the object. |  | Real
[12 empty] | Pset_ElementComponentCommon.Status | Elemento būsena | IfcLabel | String | Projektuojamas | Esamas; Ardomas; Remontuojamas; Rekonstruojamas; Projektuojamas
[12 empty] | Pset_ManufacturerTypeInformation.ArticleNumber | Article number or reference that is be applied to a configured product according to a standard scheme for article number definition as defined by the manufacturer. It is often used as the purchasing number. |  | String
[12 empty] | Pset_ManufacturerTypeInformation.Manufacturer | The organization that manufactured and/or assembled the item. |  | String
VVK.Decription
[12 empty] | VVK.ElementType | The type denotes a particular type that indicates the object further. The use has to be established at the level of instantiable subtypes. In particular it holds the user defined type, if the enumeration of the attribute 'PredefinedType' is set to [[USERDEFINED]]. |  | String
[12 empty] | VVK.Material | Pagrindinė elemento medžiaga | IfcLabel | String | Guma; Konstrukcinis plienas; Nerūdijantis plienas; Plastikas; Betonas |  | Pildoma, jei tokia savybė aktuali
[12 empty] | VVK.Name | Optional name for use by the participating software systems or users. For some subtypes of [[IfcRoot]] the insertion of the [[Name]] attribute may be required. This would be enforced by a where rule. |  | String
[12 empty] | VVK.RelatedDocumentationURI | Nuoroda (URI / URL) į su elementu susijusią dokumentaciją. | IfcURIReference | String |  |  | Nuoroda formuojama į CDE aplinkoje sukurtus katalogus, kuriuose saugoma su elementu susijusi rangos, bandymų, atitikties ir panaši informacija. Atitinkamą šių katalogų informaciją pateikia Rangovas.
Neišardoma jungtis | %F10 | JB | XMB |  |  | Geriamo vandens sistemos neišardoma redukcinė dalis | Neišardoma vamzdyno jungtis, sujungianti uždarą srautą. |  | IfcFlowController, IfcFlowControllerType, IfcFlowControllerTypeEnum |  | LoG 2 | [7 empty] | LVN
[12 empty] | Pset_ConstructionAdministration.SpecificationSectionNumber | Techninės specifikacijos numeris, nurodant projekto dalies žymenį | IfcLabel | String | SA-TS-1.1; SA-TS-C.BA.%CDD1042; T-TS 2.3
[12 empty] | Pset_ElementCommon.System | The building service system that requires the provision for voids, e.g. 'Air Conditioning', 'Plumbing', 'Electro', etc. |  | String
[12 empty] | Pset_ElementComponentCommon.IsExternal | Indication whether the element is designed for use in the exterior (TRUE) or not (FALSE). If (TRUE) it is an external element and faces the outside of the building. |  | Boolean
[12 empty] | Pset_ElementComponentCommon.NominalDiameter | Nominal diameter or width of the object. |  | Real
[12 empty] | Pset_ElementComponentCommon.Status | Elemento būsena | IfcLabel | String | Projektuojamas | Esamas; Ardomas; Remontuojamas; Rekonstruojamas; Projektuojamas
[12 empty] | Pset_ManufacturerTypeInformation.ArticleNumber | Article number or reference that is be applied to a configured product according to a standard scheme for article number definition as defined by the manufacturer. It is often used as the purchasing number. |  | String
[12 empty] | Pset_ManufacturerTypeInformation.Manufacturer | The organization that manufactured and/or assembled the item. |  | String
VVK.Decription
[12 empty] | VVK.ElementType | The type denotes a particular type that indicates the object further. The use has to be established at the level of instantiable subtypes. In particular it holds the user defined type, if the enumeration of the attribute 'PredefinedType' is set to [[USERDEFINED]]. |  | String
[12 empty] | VVK.Material | Pagrindinė elemento medžiaga | IfcLabel | String | Guma; Konstrukcinis plienas; Nerūdijantis plienas; Plastikas; Betonas |  | Pildoma, jei tokia savybė aktuali
[12 empty] | VVK.Name | Optional name for use by the participating software systems or users. For some subtypes of [[IfcRoot]] the insertion of the [[Name]] attribute may be required. This would be enforced by a where rule. |  | String
[12 empty] | VVK.RelatedDocumentationURI | Nuoroda (URI / URL) į su elementu susijusią dokumentaciją. | IfcURIReference | String |  |  | Nuoroda formuojama į CDE aplinkoje sukurtus katalogus, kuriuose saugoma su elementu susijusi rangos, bandymų, atitikties ir panaši informacija. Atitinkamą šių katalogų informaciją pateikia Rangovas.
Kampinė jungtis | %F10 | JB | XMD |  |  | Geriamo vandens sistemos kampinė jungtis | Komponentas, skirtas sujungti ir pakeisti fluido srauto kryptį. |  | IfcFlowController, IfcFlowControllerType, IfcFlowControllerTypeEnum |  | LoG 2 | [7 empty] | LVN
[12 empty] | Pset_ConstructionAdministration.SpecificationSectionNumber | Techninės specifikacijos numeris, nurodant projekto dalies žymenį | IfcLabel | String | SA-TS-1.1; SA-TS-C.BA.%CDD1042; T-TS 2.3
[12 empty] | Pset_ElementCommon.System | The building service system that requires the provision for voids, e.g. 'Air Conditioning', 'Plumbing', 'Electro', etc. |  | String
[12 empty] | Pset_ElementComponentCommon.IsExternal | Indication whether the element is designed for use in the exterior (TRUE) or not (FALSE). If (TRUE) it is an external element and faces the outside of the building. |  | Boolean
[12 empty] | Pset_ElementComponentCommon.NominalDiameter | Nominal diameter or width of the object. |  | Real
[12 empty] | Pset_ElementComponentCommon.Status | Elemento būsena | IfcLabel | String | Projektuojamas | Esamas; Ardomas; Remontuojamas; Rekonstruojamas; Projektuojamas
[12 empty] | Pset_ManufacturerTypeInformation.ArticleNumber | Article number or reference that is be applied to a configured product according to a standard scheme for article number definition as defined by the manufacturer. It is often used as the purchasing number. |  | String
[12 empty] | Pset_ManufacturerTypeInformation.Manufacturer | The organization that manufactured and/or assembled the item. |  | String
VVK.Decription
[12 empty] | VVK.ElementType | The type denotes a particular type that indicates the object further. The use has to be established at the level of instantiable subtypes. In particular it holds the user defined type, if the enumeration of the attribute 'PredefinedType' is set to [[USERDEFINED]]. |  | String
[12 empty] | VVK.Material | Pagrindinė elemento medžiaga | IfcLabel | String | Guma; Konstrukcinis plienas; Nerūdijantis plienas; Plastikas; Betonas |  | Pildoma, jei tokia savybė aktuali
[12 empty] | VVK.Name | Optional name for use by the participating software systems or users. For some subtypes of [[IfcRoot]] the insertion of the [[Name]] attribute may be required. This would be enforced by a where rule. |  | String
[12 empty] | VVK.RelatedDocumentationURI | Nuoroda (URI / URL) į su elementu susijusią dokumentaciją. | IfcURIReference | String |  |  | Nuoroda formuojama į CDE aplinkoje sukurtus katalogus, kuriuose saugoma su elementu susijusi rangos, bandymų, atitikties ir panaši informacija. Atitinkamą šių katalogų informaciją pateikia Rangovas.
Kolektorius | %F10 | JB | %XME10 |  |  | Geriamo vandens sistemos kolektorius | Dviejų ir daugiau atšakų (žiedų) fluido paskirstymo komponentas. |  | IfcFlowController, IfcFlowControllerType, IfcFlowControllerTypeEnum |  | LoG 2 | [7 empty] | LVN
[12 empty] | Pset_ConstructionAdministration.SpecificationSectionNumber | Techninės specifikacijos numeris, nurodant projekto dalies žymenį | IfcLabel | String | SA-TS-1.1; SA-TS-C.BA.%CDD1042; T-TS 2.3
[12 empty] | Pset_ElementCommon.System | The building service system that requires the provision for voids, e.g. 'Air Conditioning', 'Plumbing', 'Electro', etc. |  | String
[12 empty] | Pset_ElementComponentCommon.IsExternal | Indication whether the element is designed for use in the exterior (TRUE) or not (FALSE). If (TRUE) it is an external element and faces the outside of the building. |  | Boolean
[12 empty] | Pset_ElementComponentCommon.NominalDiameter | Nominal diameter or width of the object. |  | Real
[12 empty] | Pset_ElementComponentCommon.Status | Elemento būsena | IfcLabel | String | Projektuojamas | Esamas; Ardomas; Remontuojamas; Rekonstruojamas; Projektuojamas
[12 empty] | Pset_ManufacturerTypeInformation.ArticleNumber | Article number or reference that is be applied to a configured product according to a standard scheme for article number definition as defined by the manufacturer. It is often used as the purchasing number. |  | String
[12 empty] | Pset_ManufacturerTypeInformation.Manufacturer | The organization that manufactured and/or assembled the item. |  | String
VVK.Decription
[12 empty] | VVK.ElementType | The type denotes a particular type that indicates the object further. The use has to be established at the level of instantiable subtypes. In particular it holds the user defined type, if the enumeration of the attribute 'PredefinedType' is set to [[USERDEFINED]]. |  | String
[12 empty] | VVK.Material | Pagrindinė elemento medžiaga | IfcLabel | String | Guma; Konstrukcinis plienas; Nerūdijantis plienas; Plastikas; Betonas |  | Pildoma, jei tokia savybė aktuali
[12 empty] | VVK.Name | Optional name for use by the participating software systems or users. For some subtypes of [[IfcRoot]] the insertion of the [[Name]] attribute may be required. This would be enforced by a where rule. |  | String
[12 empty] | VVK.RelatedDocumentationURI | Nuoroda (URI / URL) į su elementu susijusią dokumentaciją. | IfcURIReference | String |  |  | Nuoroda formuojama į CDE aplinkoje sukurtus katalogus, kuriuose saugoma su elementu susijusi rangos, bandymų, atitikties ir panaši informacija. Atitinkamą šių katalogų informaciją pateikia Rangovas.
Balnas | %F10 | JB | %XME20 |  |  | Geriamo vandens sistemos balnas | Apkabos tipo ir vienos atšakos fluido paskirstymo komponentas. |  | IfcFlowController, IfcFlowControllerType, IfcFlowControllerTypeEnum |  | LoG 2 | [7 empty] | LVN
[12 empty] | Pset_ConstructionAdministration.SpecificationSectionNumber | Techninės specifikacijos numeris, nurodant projekto dalies žymenį | IfcLabel | String | SA-TS-1.1; SA-TS-C.BA.%CDD1042; T-TS 2.3
[12 empty] | Pset_ElementCommon.System | The building service system that requires the provision for voids, e.g. 'Air Conditioning', 'Plumbing', 'Electro', etc. |  | String
[12 empty] | Pset_ElementComponentCommon.IsExternal | Indication whether the element is designed for use in the exterior (TRUE) or not (FALSE). If (TRUE) it is an external element and faces the outside of the building. |  | Boolean
[12 empty] | Pset_ElementComponentCommon.NominalDiameter | Nominal diameter or width of the object. |  | Real
[12 empty] | Pset_ElementComponentCommon.Status | Elemento būsena | IfcLabel | String | Projektuojamas | Esamas; Ardomas; Remontuojamas; Rekonstruojamas; Projektuojamas
[12 empty] | Pset_ManufacturerTypeInformation.ArticleNumber | Article number or reference that is be applied to a configured product according to a standard scheme for article number definition as defined by the manufacturer. It is often used as the purchasing number. |  | String
[12 empty] | Pset_ManufacturerTypeInformation.Manufacturer | The organization that manufactured and/or assembled the item. |  | String
VVK.Decription
[12 empty] | VVK.ElementType | The type denotes a particular type that indicates the object further. The use has to be established at the level of instantiable subtypes. In particular it holds the user defined type, if the enumeration of the attribute 'PredefinedType' is set to [[USERDEFINED]]. |  | String
[12 empty] | VVK.Material | Pagrindinė elemento medžiaga | IfcLabel | String | Guma; Konstrukcinis plienas; Nerūdijantis plienas; Plastikas; Betonas |  | Pildoma, jei tokia savybė aktuali
[12 empty] | VVK.Name | Optional name for use by the participating software systems or users. For some subtypes of [[IfcRoot]] the insertion of the [[Name]] attribute may be required. This would be enforced by a where rule. |  | String
[12 empty] | VVK.RelatedDocumentationURI | Nuoroda (URI / URL) į su elementu susijusią dokumentaciją. | IfcURIReference | String |  |  | Nuoroda formuojama į CDE aplinkoje sukurtus katalogus, kuriuose saugoma su elementu susijusi rangos, bandymų, atitikties ir panaši informacija. Atitinkamą šių katalogų informaciją pateikia Rangovas.
Trišakis | %F10 | JB | %XME30 |  |  | Geriamo vandens sistemos trišakis | Trijų atšakų fluido paskirstymo komponentas. |  | IfcFlowController, IfcFlowControllerType, IfcFlowControllerTypeEnum |  | LoG 2 | [7 empty] | LVN
[12 empty] | Pset_ConstructionAdministration.SpecificationSectionNumber | Techninės specifikacijos numeris, nurodant projekto dalies žymenį | IfcLabel | String | SA-TS-1.1; SA-TS-C.BA.%CDD1042; T-TS 2.3
[12 empty] | Pset_ElementCommon.System | The building service system that requires the provision for voids, e.g. 'Air Conditioning', 'Plumbing', 'Electro', etc. |  | String
[12 empty] | Pset_ElementComponentCommon.IsExternal | Indication whether the element is designed for use in the exterior (TRUE) or not (FALSE). If (TRUE) it is an external element and faces the outside of the building. |  | Boolean
[12 empty] | Pset_ElementComponentCommon.NominalDiameter | Nominal diameter or width of the object. |  | Real
[12 empty] | Pset_ElementComponentCommon.Status | Elemento būsena | IfcLabel | String | Projektuojamas | Esamas; Ardomas; Remontuojamas; Rekonstruojamas; Projektuojamas
[12 empty] | Pset_ManufacturerTypeInformation.ArticleNumber | Article number or reference that is be applied to a configured product according to a standard scheme for article number definition as defined by the manufacturer. It is often used as the purchasing number. |  | String
[12 empty] | Pset_ManufacturerTypeInformation.Manufacturer | The organization that manufactured and/or assembled the item. |  | String
VVK.Decription
[12 empty] | VVK.ElementType | The type denotes a particular type that indicates the object further. The use has to be established at the level of instantiable subtypes. In particular it holds the user defined type, if the enumeration of the attribute 'PredefinedType' is set to [[USERDEFINED]]. |  | String
[12 empty] | VVK.Material | Pagrindinė elemento medžiaga | IfcLabel | String | Guma; Konstrukcinis plienas; Nerūdijantis plienas; Plastikas; Betonas |  | Pildoma, jei tokia savybė aktuali
[12 empty] | VVK.Name | Optional name for use by the participating software systems or users. For some subtypes of [[IfcRoot]] the insertion of the [[Name]] attribute may be required. This would be enforced by a where rule. |  | String
[12 empty] | VVK.RelatedDocumentationURI | Nuoroda (URI / URL) į su elementu susijusią dokumentaciją. | IfcURIReference | String |  |  | Nuoroda formuojama į CDE aplinkoje sukurtus katalogus, kuriuose saugoma su elementu susijusi rangos, bandymų, atitikties ir panaši informacija. Atitinkamą šių katalogų informaciją pateikia Rangovas.
Keturšakis | %F10 | JB | %XME40 |  |  | Geriamo vandens sistemos keturšakis | Keturių atšakų fluido paskirstymo komponentas. |  | IfcFlowController, IfcFlowControllerType, IfcFlowControllerTypeEnum |  | LoG 2 | [7 empty] | LVN
[12 empty] | Pset_ConstructionAdministration.SpecificationSectionNumber | Techninės specifikacijos numeris, nurodant projekto dalies žymenį | IfcLabel | String | SA-TS-1.1; SA-TS-C.BA.%CDD1042; T-TS 2.3
[12 empty] | Pset_ElementCommon.System | The building service system that requires the provision for voids, e.g. 'Air Conditioning', 'Plumbing', 'Electro', etc. |  | String
[12 empty] | Pset_ElementComponentCommon.IsExternal | Indication whether the element is designed for use in the exterior (TRUE) or not (FALSE). If (TRUE) it is an external element and faces the outside of the building. |  | Boolean
[12 empty] | Pset_ElementComponentCommon.NominalDiameter | Nominal diameter or width of the object. |  | Real
[12 empty] | Pset_ElementComponentCommon.Status | Elemento būsena | IfcLabel | String | Projektuojamas | Esamas; Ardomas; Remontuojamas; Rekonstruojamas; Projektuojamas
[12 empty] | Pset_ManufacturerTypeInformation.ArticleNumber | Article number or reference that is be applied to a configured product according to a standard scheme for article number definition as defined by the manufacturer. It is often used as the purchasing number. |  | String
[12 empty] | Pset_ManufacturerTypeInformation.Manufacturer | The organization that manufactured and/or assembled the item. |  | String
VVK.Decription
[12 empty] | VVK.ElementType | The type denotes a particular type that indicates the object further. The use has to be established at the level of instantiable subtypes. In particular it holds the user defined type, if the enumeration of the attribute 'PredefinedType' is set to [[USERDEFINED]]. |  | String
[12 empty] | VVK.Material | Pagrindinė elemento medžiaga | IfcLabel | String | Guma; Konstrukcinis plienas; Nerūdijantis plienas; Plastikas; Betonas |  | Pildoma, jei tokia savybė aktuali
[12 empty] | VVK.Name | Optional name for use by the participating software systems or users. For some subtypes of [[IfcRoot]] the insertion of the [[Name]] attribute may be required. This would be enforced by a where rule. |  | String
[12 empty] | VVK.RelatedDocumentationURI | Nuoroda (URI / URL) į su elementu susijusią dokumentaciją. | IfcURIReference | String |  |  | Nuoroda formuojama į CDE aplinkoje sukurtus katalogus, kuriuose saugoma su elementu susijusi rangos, bandymų, atitikties ir panaši informacija. Atitinkamą šių katalogų informaciją pateikia Rangovas.
Izoliacija | %F10 | JB | RQA |  |  | Geriamo vandens sistemos izoliacija | Vietinį klimatą stabilizuojantis komponentas ribojant šilumos ar garso perdavimą. |  | IfcCovering |  | LoG 2 | [7 empty] | LVN
[12 empty] | Pset_ConstructionAdministration.SpecificationSectionNumber | Techninės specifikacijos numeris, nurodant projekto dalies žymenį | IfcLabel | String | SA-TS-1.1; SA-TS-C.BA.%CDD1042; T-TS 2.3
[12 empty] | Pset_ElementCommon.System | The building service system that requires the provision for voids, e.g. 'Air Conditioning', 'Plumbing', 'Electro', etc. |  | String
[12 empty] | Pset_ElementComponentCommon.IsExternal | Indication whether the element is designed for use in the exterior (TRUE) or not (FALSE). If (TRUE) it is an external element and faces the outside of the building. |  | Boolean
[12 empty] | Pset_ElementComponentCommon.Status | Elemento būsena | IfcLabel | String | Projektuojamas | Esamas; Ardomas; Remontuojamas; Rekonstruojamas; Projektuojamas
[12 empty] | Pset_ElementComponentCommon.Thickness | The geometric thickness of the object. |  | Real
[12 empty] | Pset_ManufacturerTypeInformation.ArticleNumber | Article number or reference that is be applied to a configured product according to a standard scheme for article number definition as defined by the manufacturer. It is often used as the purchasing number. |  | String
[12 empty] | Pset_ManufacturerTypeInformation.Manufacturer | The organization that manufactured and/or assembled the item. |  | String
[12 empty] | Pset_QuantityTakeOff.Length | Gaminio ilgis, mm (0 dešimtainių skaitmenų) arba m (3 dešimtainiai skaitmenys) | IfcLengthMeasure | Real | 1600; 1.6 |  | Žr. IFC ilgio, pločio ir aukščio apibrėžimus
VVK.Decription
[12 empty] | VVK.ElementType | The type denotes a particular type that indicates the object further. The use has to be established at the level of instantiable subtypes. In particular it holds the user defined type, if the enumeration of the attribute 'PredefinedType' is set to [[USERDEFINED]]. |  | String
[12 empty] | VVK.Material | Pagrindinė elemento medžiaga | IfcLabel | String | Guma; Konstrukcinis plienas; Nerūdijantis plienas; Plastikas; Betonas |  | Pildoma, jei tokia savybė aktuali
[12 empty] | VVK.Name | Optional name for use by the participating software systems or users. For some subtypes of [[IfcRoot]] the insertion of the [[Name]] attribute may be required. This would be enforced by a where rule. |  | String
[12 empty] | VVK.RelatedDocumentationURI | Nuoroda (URI / URL) į su elementu susijusią dokumentaciją. | IfcURIReference | String |  |  | Nuoroda formuojama į CDE aplinkoje sukurtus katalogus, kuriuose saugoma su elementu susijusi rangos, bandymų, atitikties ir panaši informacija. Atitinkamą šių katalogų informaciją pateikia Rangovas.
| %F10 | JB |  | DCA |  | Geriamo vandens sistemos aptarnavimo erdvė |  |  | IfcSpace, IfcSpaceType |  | LoG 2 | [7 empty] | LVN
[12 empty] | Pset_ElementComponentCommon.Status | Elemento būsena | IfcLabel | String | Projektuojamas | Esamas; Ardomas; Remontuojamas; Rekonstruojamas; Projektuojamas
[12 empty] | Pset_ManufacturerTypeInformation.ArticleNumber | Article number or reference that is be applied to a configured product according to a standard scheme for article number definition as defined by the manufacturer. It is often used as the purchasing number. |  | String
[12 empty] | Pset_ManufacturerTypeInformation.Manufacturer | The organization that manufactured and/or assembled the item. |  | String
[12 empty] | VVK.RelatedDocumentationURI | Nuoroda (URI / URL) į su elementu susijusią dokumentaciją. | IfcURIReference | String |  |  | Nuoroda formuojama į CDE aplinkoje sukurtus katalogus, kuriuose saugoma su elementu susijusi rangos, bandymų, atitikties ir panaši informacija. Atitinkamą šių katalogų informaciją pateikia Rangovas.
| %F10 | JB |  | DCB |  | Geriamo vandens sistemos tinklo apsaugos zona |  |  | IfcSpace, IfcSpaceType |  | LoG 2 | [7 empty] | LVN
[12 empty] | Pset_ElementComponentCommon.Status | Elemento būsena | IfcLabel | String | Projektuojamas | Esamas; Ardomas; Remontuojamas; Rekonstruojamas; Projektuojamas
[12 empty] | Pset_ManufacturerTypeInformation.ArticleNumber | Article number or reference that is be applied to a configured product according to a standard scheme for article number definition as defined by the manufacturer. It is often used as the purchasing number. |  | String
[12 empty] | Pset_ManufacturerTypeInformation.Manufacturer | The organization that manufactured and/or assembled the item. |  | String
[12 empty] | Pset_QuantityTakeOff.Area | Elemento plotas, m² | IfcAreaMeasure | Real | 4.2; 0.42
[12 empty] | Pset_QuantityTakeOff.Width | Gaminio plotis, mm (0 dešimtainių skaitmenų) arba m (3 dešimtainiai skaitmenys) | IfcLengthMeasure | Real | 120; 0.8 |  | Žr. IFC ilgio, pločio ir aukščio apibrėžimus
[12 empty] | VVK.RelatedDocumentationURI | Nuoroda (URI / URL) į su elementu susijusią dokumentaciją. | IfcURIReference | String |  |  | Nuoroda formuojama į CDE aplinkoje sukurtus katalogus, kuriuose saugoma su elementu susijusi rangos, bandymų, atitikties ir panaši informacija. Atitinkamą šių katalogų informaciją pateikia Rangovas.
Šulinys | %F30 | JB | XMC |  |  | Technologinio vandentiekio šulinys | Uždara kamera, skirta srauto jungtims ar kitoms svarbioms vietoms po žeme. |  | IfcFlowTerminal, IfcFlowTerminalElementType, IfcFlowTerminalElementTypeEnum |  | LoG 2 | [7 empty] | LVN
[12 empty] | Pset_ConstructionAdministration.SpecificationSectionNumber | Techninės specifikacijos numeris, nurodant projekto dalies žymenį | IfcLabel | String | SA-TS-1.1; SA-TS-C.BA.%CDD1042; T-TS 2.3
[12 empty] | Pset_ElementCommon.System | The building service system that requires the provision for voids, e.g. 'Air Conditioning', 'Plumbing', 'Electro', etc. |  | String
[12 empty] | Pset_ElementComponentCommon.Diameter | The [[Diameter]] of the object. |  | Real
[12 empty] | Pset_ElementComponentCommon.Status | Elemento būsena | IfcLabel | String | Projektuojamas | Esamas; Ardomas; Remontuojamas; Rekonstruojamas; Projektuojamas
[12 empty] | Pset_ManufacturerTypeInformation.ArticleNumber | Article number or reference that is be applied to a configured product according to a standard scheme for article number definition as defined by the manufacturer. It is often used as the purchasing number. |  | String
[12 empty] | Pset_ManufacturerTypeInformation.Manufacturer | The organization that manufactured and/or assembled the item. |  | String
[12 empty] | Pset_QuantityTakeOff.Height | Characteristic height |  | Real
VVK.Decription
[12 empty] | VVK.ElementType | The type denotes a particular type that indicates the object further. The use has to be established at the level of instantiable subtypes. In particular it holds the user defined type, if the enumeration of the attribute 'PredefinedType' is set to [[USERDEFINED]]. |  | String
VVK.Mark
[12 empty] | VVK.Material | Pagrindinė elemento medžiaga | IfcLabel | String | Guma; Konstrukcinis plienas; Nerūdijantis plienas; Plastikas; Betonas |  | Pildoma, jei tokia savybė aktuali
[12 empty] | VVK.Name | Optional name for use by the participating software systems or users. For some subtypes of [[IfcRoot]] the insertion of the [[Name]] attribute may be required. This would be enforced by a where rule. |  | String
[12 empty] | VVK.RelatedDocumentationURI | Nuoroda (URI / URL) į su elementu susijusią dokumentaciją. | IfcURIReference | String |  |  | Nuoroda formuojama į CDE aplinkoje sukurtus katalogus, kuriuose saugoma su elementu susijusi rangos, bandymų, atitikties ir panaši informacija. Atitinkamą šių katalogų informaciją pateikia Rangovas.
Ženklas | %F30 | JB | PHD |  |  | Technologinio vandens sistemos tinklo informacinis ženklas | Nekintančią, statišką informaciją ant vaizduojantis komponentas. |  | IfcPlate, IfcPlateType |  | LoG 2 | [7 empty] | LVN
[12 empty] | Pset_ConstructionAdministration.SpecificationSectionNumber | Techninės specifikacijos numeris, nurodant projekto dalies žymenį | IfcLabel | String | SA-TS-1.1; SA-TS-C.BA.%CDD1042; T-TS 2.3
[12 empty] | Pset_ElementCommon.System | The building service system that requires the provision for voids, e.g. 'Air Conditioning', 'Plumbing', 'Electro', etc. |  | String
[12 empty] | Pset_ElementComponentCommon.IsExternal | Indication whether the element is designed for use in the exterior (TRUE) or not (FALSE). If (TRUE) it is an external element and faces the outside of the building. |  | Boolean
[12 empty] | Pset_ElementComponentCommon.Status | Elemento būsena | IfcLabel | String | Projektuojamas | Esamas; Ardomas; Remontuojamas; Rekonstruojamas; Projektuojamas
[12 empty] | Pset_ManufacturerTypeInformation.ArticleNumber | Article number or reference that is be applied to a configured product according to a standard scheme for article number definition as defined by the manufacturer. It is often used as the purchasing number. |  | String
[12 empty] | Pset_ManufacturerTypeInformation.Manufacturer | The organization that manufactured and/or assembled the item. |  | String
[12 empty] | Pset_QuantityTakeOff.Height | Characteristic height |  | Real
[12 empty] | Pset_QuantityTakeOff.Length | Gaminio ilgis, mm (0 dešimtainių skaitmenų) arba m (3 dešimtainiai skaitmenys) | IfcLengthMeasure | Real | 1600; 1.6 |  | Žr. IFC ilgio, pločio ir aukščio apibrėžimus
[12 empty] | Pset_QuantityTakeOff.Width | Gaminio plotis, mm (0 dešimtainių skaitmenų) arba m (3 dešimtainiai skaitmenys) | IfcLengthMeasure | Real | 120; 0.8 |  | Žr. IFC ilgio, pločio ir aukščio apibrėžimus
VVK.Decription
[12 empty] | VVK.ElementType | The type denotes a particular type that indicates the object further. The use has to be established at the level of instantiable subtypes. In particular it holds the user defined type, if the enumeration of the attribute 'PredefinedType' is set to [[USERDEFINED]]. |  | String
VVK.Mark
[12 empty] | VVK.Material | Pagrindinė elemento medžiaga | IfcLabel | String | Guma; Konstrukcinis plienas; Nerūdijantis plienas; Plastikas; Betonas |  | Pildoma, jei tokia savybė aktuali
[12 empty] | VVK.Name | Optional name for use by the participating software systems or users. For some subtypes of [[IfcRoot]] the insertion of the [[Name]] attribute may be required. This would be enforced by a where rule. |  | String
[12 empty] | VVK.RelatedDocumentationURI | Nuoroda (URI / URL) į su elementu susijusią dokumentaciją. | IfcURIReference | String |  |  | Nuoroda formuojama į CDE aplinkoje sukurtus katalogus, kuriuose saugoma su elementu susijusi rangos, bandymų, atitikties ir panaši informacija. Atitinkamą šių katalogų informaciją pateikia Rangovas.
Stulpas | %F30 | JB | UBD |  |  | Technologinio vandens sistemos tinklo informacinio ženklo laikiklis | Vertikalus komponentas, daugiausia veikiamas vertikaliai žemyn nukreiptų gniuždymo jėgų. Skirtas laikyti kitą objektą fiksuotoje vertikalioje padėtyje. |  | IfcColumn, IfcColumnType |  | LoG 2 | [7 empty] | LVN
[12 empty] | Pset_ConstructionAdministration.SpecificationSectionNumber | Techninės specifikacijos numeris, nurodant projekto dalies žymenį | IfcLabel | String | SA-TS-1.1; SA-TS-C.BA.%CDD1042; T-TS 2.3
[12 empty] | Pset_ElementCommon.System | The building service system that requires the provision for voids, e.g. 'Air Conditioning', 'Plumbing', 'Electro', etc. |  | String
[12 empty] | Pset_ElementComponentCommon.IsExternal | Indication whether the element is designed for use in the exterior (TRUE) or not (FALSE). If (TRUE) it is an external element and faces the outside of the building. |  | Boolean
[12 empty] | Pset_ElementComponentCommon.Status | Elemento būsena | IfcLabel | String | Projektuojamas | Esamas; Ardomas; Remontuojamas; Rekonstruojamas; Projektuojamas
[12 empty] | Pset_ManufacturerTypeInformation.ArticleNumber | Article number or reference that is be applied to a configured product according to a standard scheme for article number definition as defined by the manufacturer. It is often used as the purchasing number. |  | String
[12 empty] | Pset_ManufacturerTypeInformation.Manufacturer | The organization that manufactured and/or assembled the item. |  | String
[12 empty] | Pset_QuantityTakeOff.Height | Characteristic height |  | Real
[12 empty] | Pset_QuantityTakeOff.Length | Gaminio ilgis, mm (0 dešimtainių skaitmenų) arba m (3 dešimtainiai skaitmenys) | IfcLengthMeasure | Real | 1600; 1.6 |  | Žr. IFC ilgio, pločio ir aukščio apibrėžimus
[12 empty] | Pset_QuantityTakeOff.Width | Gaminio plotis, mm (0 dešimtainių skaitmenų) arba m (3 dešimtainiai skaitmenys) | IfcLengthMeasure | Real | 120; 0.8 |  | Žr. IFC ilgio, pločio ir aukščio apibrėžimus
VVK.Decription
[12 empty] | VVK.ElementType | The type denotes a particular type that indicates the object further. The use has to be established at the level of instantiable subtypes. In particular it holds the user defined type, if the enumeration of the attribute 'PredefinedType' is set to [[USERDEFINED]]. |  | String
VVK.Mark
[12 empty] | VVK.Material | Pagrindinė elemento medžiaga | IfcLabel | String | Guma; Konstrukcinis plienas; Nerūdijantis plienas; Plastikas; Betonas |  | Pildoma, jei tokia savybė aktuali
[12 empty] | VVK.Name | Optional name for use by the participating software systems or users. For some subtypes of [[IfcRoot]] the insertion of the [[Name]] attribute may be required. This would be enforced by a where rule. |  | String
[12 empty] | VVK.RelatedDocumentationURI | Nuoroda (URI / URL) į su elementu susijusią dokumentaciją. | IfcURIReference | String |  |  | Nuoroda formuojama į CDE aplinkoje sukurtus katalogus, kuriuose saugoma su elementu susijusi rangos, bandymų, atitikties ir panaši informacija. Atitinkamą šių katalogų informaciją pateikia Rangovas.
Kolona | %F30 | JB | ULD |  |  | Technologinio vandens sistemos informacinio ženklo laikiklio pamatas | Tiesios ar kreivos linijos formos konstrukcinis laikantis komponentas, daugiausia perduodantis gniuždymo jėgas kitiems konstrukciniams objektams. |  | IfcPile, IfcPileType |  | LoG 2 | [7 empty] | LVN
[12 empty] | Pset_ConstructionAdministration.SpecificationSectionNumber | Techninės specifikacijos numeris, nurodant projekto dalies žymenį | IfcLabel | String | SA-TS-1.1; SA-TS-C.BA.%CDD1042; T-TS 2.3
[12 empty] | Pset_ElementCommon.System | The building service system that requires the provision for voids, e.g. 'Air Conditioning', 'Plumbing', 'Electro', etc. |  | String
[12 empty] | Pset_ElementComponentCommon.IsExternal | Indication whether the element is designed for use in the exterior (TRUE) or not (FALSE). If (TRUE) it is an external element and faces the outside of the building. |  | Boolean
[12 empty] | Pset_ElementComponentCommon.Status | Elemento būsena | IfcLabel | String | Projektuojamas | Esamas; Ardomas; Remontuojamas; Rekonstruojamas; Projektuojamas
[12 empty] | Pset_ManufacturerTypeInformation.ArticleNumber | Article number or reference that is be applied to a configured product according to a standard scheme for article number definition as defined by the manufacturer. It is often used as the purchasing number. |  | String
[12 empty] | Pset_ManufacturerTypeInformation.Manufacturer | The organization that manufactured and/or assembled the item. |  | String
[12 empty] | Pset_QuantityTakeOff.Height | Characteristic height |  | Real
[12 empty] | Pset_QuantityTakeOff.Length | Gaminio ilgis, mm (0 dešimtainių skaitmenų) arba m (3 dešimtainiai skaitmenys) | IfcLengthMeasure | Real | 1600; 1.6 |  | Žr. IFC ilgio, pločio ir aukščio apibrėžimus
[12 empty] | Pset_QuantityTakeOff.Width | Gaminio plotis, mm (0 dešimtainių skaitmenų) arba m (3 dešimtainiai skaitmenys) | IfcLengthMeasure | Real | 120; 0.8 |  | Žr. IFC ilgio, pločio ir aukščio apibrėžimus
VVK.Decription
[12 empty] | VVK.ElementType | The type denotes a particular type that indicates the object further. The use has to be established at the level of instantiable subtypes. In particular it holds the user defined type, if the enumeration of the attribute 'PredefinedType' is set to [[USERDEFINED]]. |  | String
VVK.Mark
[12 empty] | VVK.Material | Pagrindinė elemento medžiaga | IfcLabel | String | Guma; Konstrukcinis plienas; Nerūdijantis plienas; Plastikas; Betonas |  | Pildoma, jei tokia savybė aktuali
[12 empty] | VVK.Name | Optional name for use by the participating software systems or users. For some subtypes of [[IfcRoot]] the insertion of the [[Name]] attribute may be required. This would be enforced by a where rule. |  | String
[12 empty] | VVK.RelatedDocumentationURI | Nuoroda (URI / URL) į su elementu susijusią dokumentaciją. | IfcURIReference | String |  |  | Nuoroda formuojama į CDE aplinkoje sukurtus katalogus, kuriuose saugoma su elementu susijusi rangos, bandymų, atitikties ir panaši informacija. Atitinkamą šių katalogų informaciją pateikia Rangovas.
Vamzdis | %F30 | JB | WPA |  |  | Technologinio vandens sistemos vamzdis | Apskritos arba kampuotos standaus skerspjūvio formos komponentas, uždaroje aplinkoje nukreipiantis skysčio arba kitų medžiagų srautą. |  | IfcFlowSegment, IfcFlowSegmentType, IfcFlowSegmentTypeEnum |  | LoG 2 | [7 empty] | LVN
[12 empty] | Pset_ConstructionAdministration.SpecificationSectionNumber | Techninės specifikacijos numeris, nurodant projekto dalies žymenį | IfcLabel | String | SA-TS-1.1; SA-TS-C.BA.%CDD1042; T-TS 2.3
[12 empty] | Pset_ElementCommon.System | The building service system that requires the provision for voids, e.g. 'Air Conditioning', 'Plumbing', 'Electro', etc. |  | String
[12 empty] | Pset_ElementComponentCommon.Diameter | The [[Diameter]] of the object. |  | Real
[12 empty] | Pset_ElementComponentCommon.IsExternal | Indication whether the element is designed for use in the exterior (TRUE) or not (FALSE). If (TRUE) it is an external element and faces the outside of the building. |  | Boolean
[12 empty] | Pset_ElementComponentCommon.NominalDiameter | Nominal diameter or width of the object. |  | Real
[12 empty] | Pset_ElementComponentCommon.Status | Elemento būsena | IfcLabel | String | Projektuojamas | Esamas; Ardomas; Remontuojamas; Rekonstruojamas; Projektuojamas
[12 empty] | Pset_ManufacturerTypeInformation.ArticleNumber | Article number or reference that is be applied to a configured product according to a standard scheme for article number definition as defined by the manufacturer. It is often used as the purchasing number. |  | String
[12 empty] | Pset_ManufacturerTypeInformation.Manufacturer | The organization that manufactured and/or assembled the item. |  | String
[12 empty] | Pset_QuantityTakeOff.Length | Gaminio ilgis, mm (0 dešimtainių skaitmenų) arba m (3 dešimtainiai skaitmenys) | IfcLengthMeasure | Real | 1600; 1.6 |  | Žr. IFC ilgio, pločio ir aukščio apibrėžimus
VVK.Decription
[12 empty] | VVK.ElementType | The type denotes a particular type that indicates the object further. The use has to be established at the level of instantiable subtypes. In particular it holds the user defined type, if the enumeration of the attribute 'PredefinedType' is set to [[USERDEFINED]]. |  | String
[12 empty] | VVK.Material | Pagrindinė elemento medžiaga | IfcLabel | String | Guma; Konstrukcinis plienas; Nerūdijantis plienas; Plastikas; Betonas |  | Pildoma, jei tokia savybė aktuali
[12 empty] | VVK.Name | Optional name for use by the participating software systems or users. For some subtypes of [[IfcRoot]] the insertion of the [[Name]] attribute may be required. This would be enforced by a where rule. |  | String
[12 empty] | VVK.RelatedDocumentationURI | Nuoroda (URI / URL) į su elementu susijusią dokumentaciją. | IfcURIReference | String |  |  | Nuoroda formuojama į CDE aplinkoje sukurtus katalogus, kuriuose saugoma su elementu susijusi rangos, bandymų, atitikties ir panaši informacija. Atitinkamą šių katalogų informaciją pateikia Rangovas.
Sklendė | %F30 | JB | %QMA10 |  |  | Technologinio vandens sistemos sklendė | Fluido srauto uždarymo vožtuvas. |  | IfcFlowController, IfcFlowControllerType, IfcFlowControllerTypeEnum |  | LoG 2 | [7 empty] | LVN
[12 empty] | Pset_ConstructionAdministration.SpecificationSectionNumber | Techninės specifikacijos numeris, nurodant projekto dalies žymenį | IfcLabel | String | SA-TS-1.1; SA-TS-C.BA.%CDD1042; T-TS 2.3
[12 empty] | Pset_ElementCommon.System | The building service system that requires the provision for voids, e.g. 'Air Conditioning', 'Plumbing', 'Electro', etc. |  | String
[12 empty] | Pset_ElementComponentCommon.IsExternal | Indication whether the element is designed for use in the exterior (TRUE) or not (FALSE). If (TRUE) it is an external element and faces the outside of the building. |  | Boolean
[12 empty] | Pset_ElementComponentCommon.NominalDiameter | Nominal diameter or width of the object. |  | Real
[12 empty] | Pset_ElementComponentCommon.Status | Elemento būsena | IfcLabel | String | Projektuojamas | Esamas; Ardomas; Remontuojamas; Rekonstruojamas; Projektuojamas
[12 empty] | Pset_ManufacturerTypeInformation.ArticleNumber | Article number or reference that is be applied to a configured product according to a standard scheme for article number definition as defined by the manufacturer. It is often used as the purchasing number. |  | String
[12 empty] | Pset_ManufacturerTypeInformation.Manufacturer | The organization that manufactured and/or assembled the item. |  | String
VVK.Decription
[12 empty] | VVK.ElementType | The type denotes a particular type that indicates the object further. The use has to be established at the level of instantiable subtypes. In particular it holds the user defined type, if the enumeration of the attribute 'PredefinedType' is set to [[USERDEFINED]]. |  | String
VVK.Mark
[12 empty] | VVK.Material | Pagrindinė elemento medžiaga | IfcLabel | String | Guma; Konstrukcinis plienas; Nerūdijantis plienas; Plastikas; Betonas |  | Pildoma, jei tokia savybė aktuali
[12 empty] | VVK.Name | Optional name for use by the participating software systems or users. For some subtypes of [[IfcRoot]] the insertion of the [[Name]] attribute may be required. This would be enforced by a where rule. |  | String
[12 empty] | VVK.RelatedDocumentationURI | Nuoroda (URI / URL) į su elementu susijusią dokumentaciją. | IfcURIReference | String |  |  | Nuoroda formuojama į CDE aplinkoje sukurtus katalogus, kuriuose saugoma su elementu susijusi rangos, bandymų, atitikties ir panaši informacija. Atitinkamą šių katalogų informaciją pateikia Rangovas.
Išardoma jungtis | %F30 | JB | XMA |  |  | Technologinio vandens sistemos išardoma redukcinė dalis | Išardoma vamzdyno jungtis, sujungianti uždarą srautą. |  | IfcFlowController, IfcFlowControllerType, IfcFlowControllerTypeEnum |  | LoG 2 | [7 empty] | LVN
[12 empty] | Pset_ConstructionAdministration.SpecificationSectionNumber | Techninės specifikacijos numeris, nurodant projekto dalies žymenį | IfcLabel | String | SA-TS-1.1; SA-TS-C.BA.%CDD1042; T-TS 2.3
[12 empty] | Pset_ElementCommon.System | The building service system that requires the provision for voids, e.g. 'Air Conditioning', 'Plumbing', 'Electro', etc. |  | String
[12 empty] | Pset_ElementComponentCommon.IsExternal | Indication whether the element is designed for use in the exterior (TRUE) or not (FALSE). If (TRUE) it is an external element and faces the outside of the building. |  | Boolean
[12 empty] | Pset_ElementComponentCommon.NominalDiameter | Nominal diameter or width of the object. |  | Real
[12 empty] | Pset_ElementComponentCommon.Status | Elemento būsena | IfcLabel | String | Projektuojamas | Esamas; Ardomas; Remontuojamas; Rekonstruojamas; Projektuojamas
[12 empty] | Pset_ManufacturerTypeInformation.ArticleNumber | Article number or reference that is be applied to a configured product according to a standard scheme for article number definition as defined by the manufacturer. It is often used as the purchasing number. |  | String
[12 empty] | Pset_ManufacturerTypeInformation.Manufacturer | The organization that manufactured and/or assembled the item. |  | String
VVK.Decription
[12 empty] | VVK.ElementType | The type denotes a particular type that indicates the object further. The use has to be established at the level of instantiable subtypes. In particular it holds the user defined type, if the enumeration of the attribute 'PredefinedType' is set to [[USERDEFINED]]. |  | String
[12 empty] | VVK.Material | Pagrindinė elemento medžiaga | IfcLabel | String | Guma; Konstrukcinis plienas; Nerūdijantis plienas; Plastikas; Betonas |  | Pildoma, jei tokia savybė aktuali
[12 empty] | VVK.Name | Optional name for use by the participating software systems or users. For some subtypes of [[IfcRoot]] the insertion of the [[Name]] attribute may be required. This would be enforced by a where rule. |  | String
[12 empty] | VVK.RelatedDocumentationURI | Nuoroda (URI / URL) į su elementu susijusią dokumentaciją. | IfcURIReference | String |  |  | Nuoroda formuojama į CDE aplinkoje sukurtus katalogus, kuriuose saugoma su elementu susijusi rangos, bandymų, atitikties ir panaši informacija. Atitinkamą šių katalogų informaciją pateikia Rangovas.
Neišardoma jungtis | %F30 | JB | XMB |  |  | Technologinio vandens sistemos neišardoma redukcinė dalis | Neišardoma vamzdyno jungtis, sujungianti uždarą srautą. |  | IfcFlowController, IfcFlowControllerType, IfcFlowControllerTypeEnum |  | LoG 2 | [7 empty] | LVN
[12 empty] | Pset_ConstructionAdministration.SpecificationSectionNumber | Techninės specifikacijos numeris, nurodant projekto dalies žymenį | IfcLabel | String | SA-TS-1.1; SA-TS-C.BA.%CDD1042; T-TS 2.3
[12 empty] | Pset_ElementCommon.System | The building service system that requires the provision for voids, e.g. 'Air Conditioning', 'Plumbing', 'Electro', etc. |  | String
[12 empty] | Pset_ElementComponentCommon.IsExternal | Indication whether the element is designed for use in the exterior (TRUE) or not (FALSE). If (TRUE) it is an external element and faces the outside of the building. |  | Boolean
[12 empty] | Pset_ElementComponentCommon.NominalDiameter | Nominal diameter or width of the object. |  | Real
[12 empty] | Pset_ElementComponentCommon.Status | Elemento būsena | IfcLabel | String | Projektuojamas | Esamas; Ardomas; Remontuojamas; Rekonstruojamas; Projektuojamas
[12 empty] | Pset_ManufacturerTypeInformation.ArticleNumber | Article number or reference that is be applied to a configured product according to a standard scheme for article number definition as defined by the manufacturer. It is often used as the purchasing number. |  | String
[12 empty] | Pset_ManufacturerTypeInformation.Manufacturer | The organization that manufactured and/or assembled the item. |  | String
VVK.Decription
[12 empty] | VVK.ElementType | The type denotes a particular type that indicates the object further. The use has to be established at the level of instantiable subtypes. In particular it holds the user defined type, if the enumeration of the attribute 'PredefinedType' is set to [[USERDEFINED]]. |  | String
[12 empty] | VVK.Material | Pagrindinė elemento medžiaga | IfcLabel | String | Guma; Konstrukcinis plienas; Nerūdijantis plienas; Plastikas; Betonas |  | Pildoma, jei tokia savybė aktuali
[12 empty] | VVK.Name | Optional name for use by the participating software systems or users. For some subtypes of [[IfcRoot]] the insertion of the [[Name]] attribute may be required. This would be enforced by a where rule. |  | String
[12 empty] | VVK.RelatedDocumentationURI | Nuoroda (URI / URL) į su elementu susijusią dokumentaciją. | IfcURIReference | String |  |  | Nuoroda formuojama į CDE aplinkoje sukurtus katalogus, kuriuose saugoma su elementu susijusi rangos, bandymų, atitikties ir panaši informacija. Atitinkamą šių katalogų informaciją pateikia Rangovas.
Kampinė jungtis | %F30 | JB | XMD |  |  | Technologinio vandens sistemos kampinė jungtis | Komponentas, skirtas sujungti ir pakeisti fluido srauto kryptį. |  | IfcFlowController, IfcFlowControllerType, IfcFlowControllerTypeEnum |  | LoG 2 | [7 empty] | LVN
[12 empty] | Pset_ConstructionAdministration.SpecificationSectionNumber | Techninės specifikacijos numeris, nurodant projekto dalies žymenį | IfcLabel | String | SA-TS-1.1; SA-TS-C.BA.%CDD1042; T-TS 2.3
[12 empty] | Pset_ElementCommon.System | The building service system that requires the provision for voids, e.g. 'Air Conditioning', 'Plumbing', 'Electro', etc. |  | String
[12 empty] | Pset_ElementComponentCommon.IsExternal | Indication whether the element is designed for use in the exterior (TRUE) or not (FALSE). If (TRUE) it is an external element and faces the outside of the building. |  | Boolean
[12 empty] | Pset_ElementComponentCommon.NominalDiameter | Nominal diameter or width of the object. |  | Real
[12 empty] | Pset_ElementComponentCommon.Status | Elemento būsena | IfcLabel | String | Projektuojamas | Esamas; Ardomas; Remontuojamas; Rekonstruojamas; Projektuojamas
[12 empty] | Pset_ManufacturerTypeInformation.ArticleNumber | Article number or reference that is be applied to a configured product according to a standard scheme for article number definition as defined by the manufacturer. It is often used as the purchasing number. |  | String
[12 empty] | Pset_ManufacturerTypeInformation.Manufacturer | The organization that manufactured and/or assembled the item. |  | String
VVK.Decription
[12 empty] | VVK.ElementType | The type denotes a particular type that indicates the object further. The use has to be established at the level of instantiable subtypes. In particular it holds the user defined type, if the enumeration of the attribute 'PredefinedType' is set to [[USERDEFINED]]. |  | String
[12 empty] | VVK.Material | Pagrindinė elemento medžiaga | IfcLabel | String | Guma; Konstrukcinis plienas; Nerūdijantis plienas; Plastikas; Betonas |  | Pildoma, jei tokia savybė aktuali
[12 empty] | VVK.Name | Optional name for use by the participating software systems or users. For some subtypes of [[IfcRoot]] the insertion of the [[Name]] attribute may be required. This would be enforced by a where rule. |  | String
[12 empty] | VVK.RelatedDocumentationURI | Nuoroda (URI / URL) į su elementu susijusią dokumentaciją. | IfcURIReference | String |  |  | Nuoroda formuojama į CDE aplinkoje sukurtus katalogus, kuriuose saugoma su elementu susijusi rangos, bandymų, atitikties ir panaši informacija. Atitinkamą šių katalogų informaciją pateikia Rangovas.
Kolektorius | %F30 | JB | %XME10 |  |  | Technologinio vandens sistemos kolektorius | Dviejų ir daugiau atšakų (žiedų) fluido paskirstymo komponentas. |  | IfcFlowController, IfcFlowControllerType, IfcFlowControllerTypeEnum |  | LoG 2 | [7 empty] | LVN
[12 empty] | Pset_ConstructionAdministration.SpecificationSectionNumber | Techninės specifikacijos numeris, nurodant projekto dalies žymenį | IfcLabel | String | SA-TS-1.1; SA-TS-C.BA.%CDD1042; T-TS 2.3
[12 empty] | Pset_ElementCommon.System | The building service system that requires the provision for voids, e.g. 'Air Conditioning', 'Plumbing', 'Electro', etc. |  | String
[12 empty] | Pset_ElementComponentCommon.IsExternal | Indication whether the element is designed for use in the exterior (TRUE) or not (FALSE). If (TRUE) it is an external element and faces the outside of the building. |  | Boolean
[12 empty] | Pset_ElementComponentCommon.NominalDiameter | Nominal diameter or width of the object. |  | Real
[12 empty] | Pset_ElementComponentCommon.Status | Elemento būsena | IfcLabel | String | Projektuojamas | Esamas; Ardomas; Remontuojamas; Rekonstruojamas; Projektuojamas
[12 empty] | Pset_ManufacturerTypeInformation.ArticleNumber | Article number or reference that is be applied to a configured product according to a standard scheme for article number definition as defined by the manufacturer. It is often used as the purchasing number. |  | String
[12 empty] | Pset_ManufacturerTypeInformation.Manufacturer | The organization that manufactured and/or assembled the item. |  | String
VVK.Decription
[12 empty] | VVK.ElementType | The type denotes a particular type that indicates the object further. The use has to be established at the level of instantiable subtypes. In particular it holds the user defined type, if the enumeration of the attribute 'PredefinedType' is set to [[USERDEFINED]]. |  | String
[12 empty] | VVK.Material | Pagrindinė elemento medžiaga | IfcLabel | String | Guma; Konstrukcinis plienas; Nerūdijantis plienas; Plastikas; Betonas |  | Pildoma, jei tokia savybė aktuali
[12 empty] | VVK.Name | Optional name for use by the participating software systems or users. For some subtypes of [[IfcRoot]] the insertion of the [[Name]] attribute may be required. This would be enforced by a where rule. |  | String
[12 empty] | VVK.RelatedDocumentationURI | Nuoroda (URI / URL) į su elementu susijusią dokumentaciją. | IfcURIReference | String |  |  | Nuoroda formuojama į CDE aplinkoje sukurtus katalogus, kuriuose saugoma su elementu susijusi rangos, bandymų, atitikties ir panaši informacija. Atitinkamą šių katalogų informaciją pateikia Rangovas.
Balnas | %F30 | JB | %XME20 |  |  | Technologinio vandens sistemos balnas | Apkabos tipo ir vienos atšakos fluido paskirstymo komponentas. |  | IfcFlowController, IfcFlowControllerType, IfcFlowControllerTypeEnum |  | LoG 2 | [7 empty] | LVN
[12 empty] | Pset_ConstructionAdministration.SpecificationSectionNumber | Techninės specifikacijos numeris, nurodant projekto dalies žymenį | IfcLabel | String | SA-TS-1.1; SA-TS-C.BA.%CDD1042; T-TS 2.3
[12 empty] | Pset_ElementCommon.System | The building service system that requires the provision for voids, e.g. 'Air Conditioning', 'Plumbing', 'Electro', etc. |  | String
[12 empty] | Pset_ElementComponentCommon.IsExternal | Indication whether the element is designed for use in the exterior (TRUE) or not (FALSE). If (TRUE) it is an external element and faces the outside of the building. |  | Boolean
[12 empty] | Pset_ElementComponentCommon.NominalDiameter | Nominal diameter or width of the object. |  | Real
[12 empty] | Pset_ElementComponentCommon.Status | Elemento būsena | IfcLabel | String | Projektuojamas | Esamas; Ardomas; Remontuojamas; Rekonstruojamas; Projektuojamas
[12 empty] | Pset_ManufacturerTypeInformation.ArticleNumber | Article number or reference that is be applied to a configured product according to a standard scheme for article number definition as defined by the manufacturer. It is often used as the purchasing number. |  | String
[12 empty] | Pset_ManufacturerTypeInformation.Manufacturer | The organization that manufactured and/or assembled the item. |  | String
VVK.Decription
[12 empty] | VVK.ElementType | The type denotes a particular type that indicates the object further. The use has to be established at the level of instantiable subtypes. In particular it holds the user defined type, if the enumeration of the attribute 'PredefinedType' is set to [[USERDEFINED]]. |  | String
[12 empty] | VVK.Material | Pagrindinė elemento medžiaga | IfcLabel | String | Guma; Konstrukcinis plienas; Nerūdijantis plienas; Plastikas; Betonas |  | Pildoma, jei tokia savybė aktuali
[12 empty] | VVK.Name | Optional name for use by the participating software systems or users. For some subtypes of [[IfcRoot]] the insertion of the [[Name]] attribute may be required. This would be enforced by a where rule. |  | String
[12 empty] | VVK.RelatedDocumentationURI | Nuoroda (URI / URL) į su elementu susijusią dokumentaciją. | IfcURIReference | String |  |  | Nuoroda formuojama į CDE aplinkoje sukurtus katalogus, kuriuose saugoma su elementu susijusi rangos, bandymų, atitikties ir panaši informacija. Atitinkamą šių katalogų informaciją pateikia Rangovas.
Trišakis | %F30 | JB | %XME30 |  |  | Technologinio vandens sistemos trišakis | Trijų atšakų fluido paskirstymo komponentas. |  | IfcFlowController, IfcFlowControllerType, IfcFlowControllerTypeEnum |  | LoG 2 | [7 empty] | LVN
[12 empty] | Pset_ConstructionAdministration.SpecificationSectionNumber | Techninės specifikacijos numeris, nurodant projekto dalies žymenį | IfcLabel | String | SA-TS-1.1; SA-TS-C.BA.%CDD1042; T-TS 2.3
[12 empty] | Pset_ElementCommon.System | The building service system that requires the provision for voids, e.g. 'Air Conditioning', 'Plumbing', 'Electro', etc. |  | String
[12 empty] | Pset_ElementComponentCommon.IsExternal | Indication whether the element is designed for use in the exterior (TRUE) or not (FALSE). If (TRUE) it is an external element and faces the outside of the building. |  | Boolean
[12 empty] | Pset_ElementComponentCommon.NominalDiameter | Nominal diameter or width of the object. |  | Real
[12 empty] | Pset_ElementComponentCommon.Status | Elemento būsena | IfcLabel | String | Projektuojamas | Esamas; Ardomas; Remontuojamas; Rekonstruojamas; Projektuojamas
[12 empty] | Pset_ManufacturerTypeInformation.ArticleNumber | Article number or reference that is be applied to a configured product according to a standard scheme for article number definition as defined by the manufacturer. It is often used as the purchasing number. |  | String
[12 empty] | Pset_ManufacturerTypeInformation.Manufacturer | The organization that manufactured and/or assembled the item. |  | String
VVK.Decription
[12 empty] | VVK.ElementType | The type denotes a particular type that indicates the object further. The use has to be established at the level of instantiable subtypes. In particular it holds the user defined type, if the enumeration of the attribute 'PredefinedType' is set to [[USERDEFINED]]. |  | String
[12 empty] | VVK.Material | Pagrindinė elemento medžiaga | IfcLabel | String | Guma; Konstrukcinis plienas; Nerūdijantis plienas; Plastikas; Betonas |  | Pildoma, jei tokia savybė aktuali
[12 empty] | VVK.Name | Optional name for use by the participating software systems or users. For some subtypes of [[IfcRoot]] the insertion of the [[Name]] attribute may be required. This would be enforced by a where rule. |  | String
[12 empty] | VVK.RelatedDocumentationURI | Nuoroda (URI / URL) į su elementu susijusią dokumentaciją. | IfcURIReference | String |  |  | Nuoroda formuojama į CDE aplinkoje sukurtus katalogus, kuriuose saugoma su elementu susijusi rangos, bandymų, atitikties ir panaši informacija. Atitinkamą šių katalogų informaciją pateikia Rangovas.
Keturšakis | %F30 | JB | %XME40 |  |  | Technologinio vandens sistemos keturšakis | Keturių atšakų fluido paskirstymo komponentas. |  | IfcFlowController, IfcFlowControllerType, IfcFlowControllerTypeEnum |  | LoG 2 | [7 empty] | LVN
[12 empty] | Pset_ConstructionAdministration.SpecificationSectionNumber | Techninės specifikacijos numeris, nurodant projekto dalies žymenį | IfcLabel | String | SA-TS-1.1; SA-TS-C.BA.%CDD1042; T-TS 2.3
[12 empty] | Pset_ElementCommon.System | The building service system that requires the provision for voids, e.g. 'Air Conditioning', 'Plumbing', 'Electro', etc. |  | String
[12 empty] | Pset_ElementComponentCommon.IsExternal | Indication whether the element is designed for use in the exterior (TRUE) or not (FALSE). If (TRUE) it is an external element and faces the outside of the building. |  | Boolean
[12 empty] | Pset_ElementComponentCommon.NominalDiameter | Nominal diameter or width of the object. |  | Real
[12 empty] | Pset_ElementComponentCommon.Status | Elemento būsena | IfcLabel | String | Projektuojamas | Esamas; Ardomas; Remontuojamas; Rekonstruojamas; Projektuojamas
[12 empty] | Pset_ManufacturerTypeInformation.ArticleNumber | Article number or reference that is be applied to a configured product according to a standard scheme for article number definition as defined by the manufacturer. It is often used as the purchasing number. |  | String
[12 empty] | Pset_ManufacturerTypeInformation.Manufacturer | The organization that manufactured and/or assembled the item. |  | String
VVK.Decription
[12 empty] | VVK.ElementType | The type denotes a particular type that indicates the object further. The use has to be established at the level of instantiable subtypes. In particular it holds the user defined type, if the enumeration of the attribute 'PredefinedType' is set to [[USERDEFINED]]. |  | String
[12 empty] | VVK.Material | Pagrindinė elemento medžiaga | IfcLabel | String | Guma; Konstrukcinis plienas; Nerūdijantis plienas; Plastikas; Betonas |  | Pildoma, jei tokia savybė aktuali
[12 empty] | VVK.Name | Optional name for use by the participating software systems or users. For some subtypes of [[IfcRoot]] the insertion of the [[Name]] attribute may be required. This would be enforced by a where rule. |  | String
[12 empty] | VVK.RelatedDocumentationURI | Nuoroda (URI / URL) į su elementu susijusią dokumentaciją. | IfcURIReference | String |  |  | Nuoroda formuojama į CDE aplinkoje sukurtus katalogus, kuriuose saugoma su elementu susijusi rangos, bandymų, atitikties ir panaši informacija. Atitinkamą šių katalogų informaciją pateikia Rangovas.
Izoliacija | %F30 | JB | RQA |  |  | Technologinio vandens sistemos izoliacija | Vietinį klimatą stabilizuojantis komponentas ribojant šilumos ar garso perdavimą. |  | IfcCovering |  | LoG 2 | [7 empty] | LVN
[12 empty] | Pset_ConstructionAdministration.SpecificationSectionNumber | Techninės specifikacijos numeris, nurodant projekto dalies žymenį | IfcLabel | String | SA-TS-1.1; SA-TS-C.BA.%CDD1042; T-TS 2.3
[12 empty] | Pset_ElementCommon.System | The building service system that requires the provision for voids, e.g. 'Air Conditioning', 'Plumbing', 'Electro', etc. |  | String
[12 empty] | Pset_ElementComponentCommon.IsExternal | Indication whether the element is designed for use in the exterior (TRUE) or not (FALSE). If (TRUE) it is an external element and faces the outside of the building. |  | Boolean
[12 empty] | Pset_ElementComponentCommon.Status | Elemento būsena | IfcLabel | String | Projektuojamas | Esamas; Ardomas; Remontuojamas; Rekonstruojamas; Projektuojamas
[12 empty] | Pset_ElementComponentCommon.Thickness | The geometric thickness of the object. |  | Real
[12 empty] | Pset_ManufacturerTypeInformation.ArticleNumber | Article number or reference that is be applied to a configured product according to a standard scheme for article number definition as defined by the manufacturer. It is often used as the purchasing number. |  | String
[12 empty] | Pset_ManufacturerTypeInformation.Manufacturer | The organization that manufactured and/or assembled the item. |  | String
[12 empty] | Pset_QuantityTakeOff.Length | Gaminio ilgis, mm (0 dešimtainių skaitmenų) arba m (3 dešimtainiai skaitmenys) | IfcLengthMeasure | Real | 1600; 1.6 |  | Žr. IFC ilgio, pločio ir aukščio apibrėžimus
VVK.Decription
[12 empty] | VVK.ElementType | The type denotes a particular type that indicates the object further. The use has to be established at the level of instantiable subtypes. In particular it holds the user defined type, if the enumeration of the attribute 'PredefinedType' is set to [[USERDEFINED]]. |  | String
[12 empty] | VVK.Material | Pagrindinė elemento medžiaga | IfcLabel | String | Guma; Konstrukcinis plienas; Nerūdijantis plienas; Plastikas; Betonas |  | Pildoma, jei tokia savybė aktuali
[12 empty] | VVK.Name | Optional name for use by the participating software systems or users. For some subtypes of [[IfcRoot]] the insertion of the [[Name]] attribute may be required. This would be enforced by a where rule. |  | String
[12 empty] | VVK.RelatedDocumentationURI | Nuoroda (URI / URL) į su elementu susijusią dokumentaciją. | IfcURIReference | String |  |  | Nuoroda formuojama į CDE aplinkoje sukurtus katalogus, kuriuose saugoma su elementu susijusi rangos, bandymų, atitikties ir panaši informacija. Atitinkamą šių katalogų informaciją pateikia Rangovas.
| %F30 | JB |  | DCB |  | Technologinio vandens sistemos aptarnavimo erdvė |  |  | IfcSpace, IfcSpaceType |  | LoG 2 | [7 empty] | LVN
[12 empty] | Pset_ElementComponentCommon.Status | Elemento būsena | IfcLabel | String | Projektuojamas | Esamas; Ardomas; Remontuojamas; Rekonstruojamas; Projektuojamas
[12 empty] | Pset_ManufacturerTypeInformation.ArticleNumber | Article number or reference that is be applied to a configured product according to a standard scheme for article number definition as defined by the manufacturer. It is often used as the purchasing number. |  | String
[12 empty] | Pset_ManufacturerTypeInformation.Manufacturer | The organization that manufactured and/or assembled the item. |  | String
[12 empty] | VVK.RelatedDocumentationURI | Nuoroda (URI / URL) į su elementu susijusią dokumentaciją. | IfcURIReference | String |  |  | Nuoroda formuojama į CDE aplinkoje sukurtus katalogus, kuriuose saugoma su elementu susijusi rangos, bandymų, atitikties ir panaši informacija. Atitinkamą šių katalogų informaciją pateikia Rangovas.
| %F30 | JB |  | DCB |  | Technologinio vandens sistemos tinklo apsaugos zona |  |  | IfcSpace, IfcSpaceType |  | LoG 2 | [7 empty] | LVN
[12 empty] | Pset_ElementComponentCommon.Status | Elemento būsena | IfcLabel | String | Projektuojamas | Esamas; Ardomas; Remontuojamas; Rekonstruojamas; Projektuojamas
[12 empty] | Pset_ManufacturerTypeInformation.ArticleNumber | Article number or reference that is be applied to a configured product according to a standard scheme for article number definition as defined by the manufacturer. It is often used as the purchasing number. |  | String
[12 empty] | Pset_ManufacturerTypeInformation.Manufacturer | The organization that manufactured and/or assembled the item. |  | String
[12 empty] | Pset_QuantityTakeOff.Area | Elemento plotas, m² | IfcAreaMeasure | Real | 4.2; 0.42
[12 empty] | Pset_QuantityTakeOff.Width | Gaminio plotis, mm (0 dešimtainių skaitmenų) arba m (3 dešimtainiai skaitmenys) | IfcLengthMeasure | Real | 120; 0.8 |  | Žr. IFC ilgio, pločio ir aukščio apibrėžimus
[12 empty] | VVK.RelatedDocumentationURI | Nuoroda (URI / URL) į su elementu susijusią dokumentaciją. | IfcURIReference | String |  |  | Nuoroda formuojama į CDE aplinkoje sukurtus katalogus, kuriuose saugoma su elementu susijusi rangos, bandymų, atitikties ir panaši informacija. Atitinkamą šių katalogų informaciją pateikia Rangovas.
Šulinys | %G10 | %JD20 | XMC |  |  | Buitinių nuotekų sistemos šulinys | Uždara kamera, skirta srauto jungtims ar kitoms svarbioms vietoms po žeme. |  | IfcFlowTerminal, IfcFlowTerminalElementType, IfcFlowTerminalElementTypeEnum |  | LoG 2 | [7 empty] | LVN
[12 empty] | Pset_ConstructionAdministration.SpecificationSectionNumber | Techninės specifikacijos numeris, nurodant projekto dalies žymenį | IfcLabel | String | SA-TS-1.1; SA-TS-C.BA.%CDD1042; T-TS 2.3
[12 empty] | Pset_ElementCommon.System | The building service system that requires the provision for voids, e.g. 'Air Conditioning', 'Plumbing', 'Electro', etc. |  | String
[12 empty] | Pset_ElementComponentCommon.Diameter | The [[Diameter]] of the object. |  | Real
[12 empty] | Pset_ElementComponentCommon.Status | Elemento būsena | IfcLabel | String | Projektuojamas | Esamas; Ardomas; Remontuojamas; Rekonstruojamas; Projektuojamas
[12 empty] | Pset_ManufacturerTypeInformation.ArticleNumber | Article number or reference that is be applied to a configured product according to a standard scheme for article number definition as defined by the manufacturer. It is often used as the purchasing number. |  | String
[12 empty] | Pset_ManufacturerTypeInformation.Manufacturer | The organization that manufactured and/or assembled the item. |  | String
[12 empty] | Pset_QuantityTakeOff.Height | Characteristic height |  | Real
VVK.Decription
[12 empty] | VVK.ElementType | The type denotes a particular type that indicates the object further. The use has to be established at the level of instantiable subtypes. In particular it holds the user defined type, if the enumeration of the attribute 'PredefinedType' is set to [[USERDEFINED]]. |  | String
VVK.Mark
[12 empty] | VVK.Material | Pagrindinė elemento medžiaga | IfcLabel | String | Guma; Konstrukcinis plienas; Nerūdijantis plienas; Plastikas; Betonas |  | Pildoma, jei tokia savybė aktuali
[12 empty] | VVK.Name | Optional name for use by the participating software systems or users. For some subtypes of [[IfcRoot]] the insertion of the [[Name]] attribute may be required. This would be enforced by a where rule. |  | String
[12 empty] | VVK.RelatedDocumentationURI | Nuoroda (URI / URL) į su elementu susijusią dokumentaciją. | IfcURIReference | String |  |  | Nuoroda formuojama į CDE aplinkoje sukurtus katalogus, kuriuose saugoma su elementu susijusi rangos, bandymų, atitikties ir panaši informacija. Atitinkamą šių katalogų informaciją pateikia Rangovas.
Ženklas | %G10 | %JD20 | PHD |  |  | Buitinių nuotekų sistemos tinklo informacinis ženklas | Nekintančią, statišką informaciją ant vaizduojantis komponentas. |  | IfcPlate, IfcPlateType |  | LoG 2 | [7 empty] | LVN
[12 empty] | Pset_ConstructionAdministration.SpecificationSectionNumber | Techninės specifikacijos numeris, nurodant projekto dalies žymenį | IfcLabel | String | SA-TS-1.1; SA-TS-C.BA.%CDD1042; T-TS 2.3
[12 empty] | Pset_ElementCommon.System | The building service system that requires the provision for voids, e.g. 'Air Conditioning', 'Plumbing', 'Electro', etc. |  | String
[12 empty] | Pset_ElementComponentCommon.IsExternal | Indication whether the element is designed for use in the exterior (TRUE) or not (FALSE). If (TRUE) it is an external element and faces the outside of the building. |  | Boolean
[12 empty] | Pset_ElementComponentCommon.Status | Elemento būsena | IfcLabel | String | Projektuojamas | Esamas; Ardomas; Remontuojamas; Rekonstruojamas; Projektuojamas
[12 empty] | Pset_ManufacturerTypeInformation.ArticleNumber | Article number or reference that is be applied to a configured product according to a standard scheme for article number definition as defined by the manufacturer. It is often used as the purchasing number. |  | String
[12 empty] | Pset_ManufacturerTypeInformation.Manufacturer | The organization that manufactured and/or assembled the item. |  | String
[12 empty] | Pset_QuantityTakeOff.Height | Characteristic height |  | Real
[12 empty] | Pset_QuantityTakeOff.Length | Gaminio ilgis, mm (0 dešimtainių skaitmenų) arba m (3 dešimtainiai skaitmenys) | IfcLengthMeasure | Real | 1600; 1.6 |  | Žr. IFC ilgio, pločio ir aukščio apibrėžimus
[12 empty] | Pset_QuantityTakeOff.Width | Gaminio plotis, mm (0 dešimtainių skaitmenų) arba m (3 dešimtainiai skaitmenys) | IfcLengthMeasure | Real | 120; 0.8 |  | Žr. IFC ilgio, pločio ir aukščio apibrėžimus
VVK.Decription
[12 empty] | VVK.ElementType | The type denotes a particular type that indicates the object further. The use has to be established at the level of instantiable subtypes. In particular it holds the user defined type, if the enumeration of the attribute 'PredefinedType' is set to [[USERDEFINED]]. |  | String
VVK.Mark
[12 empty] | VVK.Material | Pagrindinė elemento medžiaga | IfcLabel | String | Guma; Konstrukcinis plienas; Nerūdijantis plienas; Plastikas; Betonas |  | Pildoma, jei tokia savybė aktuali
[12 empty] | VVK.Name | Optional name for use by the participating software systems or users. For some subtypes of [[IfcRoot]] the insertion of the [[Name]] attribute may be required. This would be enforced by a where rule. |  | String
[12 empty] | VVK.RelatedDocumentationURI | Nuoroda (URI / URL) į su elementu susijusią dokumentaciją. | IfcURIReference | String |  |  | Nuoroda formuojama į CDE aplinkoje sukurtus katalogus, kuriuose saugoma su elementu susijusi rangos, bandymų, atitikties ir panaši informacija. Atitinkamą šių katalogų informaciją pateikia Rangovas.
Stulpas | %G10 | %JD20 | UBD |  |  | Buitinių nuotekų sistemos tinklo informacinio ženklo laikiklis | Vertikalus komponentas, daugiausia veikiamas vertikaliai žemyn nukreiptų gniuždymo jėgų. Skirtas laikyti kitą objektą fiksuotoje vertikalioje padėtyje. |  | IfcColumn, IfcColumnType |  | LoG 2 | [7 empty] | LVN
[12 empty] | Pset_ConstructionAdministration.SpecificationSectionNumber | Techninės specifikacijos numeris, nurodant projekto dalies žymenį | IfcLabel | String | SA-TS-1.1; SA-TS-C.BA.%CDD1042; T-TS 2.3
[12 empty] | Pset_ElementCommon.System | The building service system that requires the provision for voids, e.g. 'Air Conditioning', 'Plumbing', 'Electro', etc. |  | String
[12 empty] | Pset_ElementComponentCommon.IsExternal | Indication whether the element is designed for use in the exterior (TRUE) or not (FALSE). If (TRUE) it is an external element and faces the outside of the building. |  | Boolean
[12 empty] | Pset_ElementComponentCommon.Status | Elemento būsena | IfcLabel | String | Projektuojamas | Esamas; Ardomas; Remontuojamas; Rekonstruojamas; Projektuojamas
[12 empty] | Pset_ManufacturerTypeInformation.ArticleNumber | Article number or reference that is be applied to a configured product according to a standard scheme for article number definition as defined by the manufacturer. It is often used as the purchasing number. |  | String
[12 empty] | Pset_ManufacturerTypeInformation.Manufacturer | The organization that manufactured and/or assembled the item. |  | String
[12 empty] | Pset_QuantityTakeOff.Height | Characteristic height |  | Real
[12 empty] | Pset_QuantityTakeOff.Length | Gaminio ilgis, mm (0 dešimtainių skaitmenų) arba m (3 dešimtainiai skaitmenys) | IfcLengthMeasure | Real | 1600; 1.6 |  | Žr. IFC ilgio, pločio ir aukščio apibrėžimus
[12 empty] | Pset_QuantityTakeOff.Width | Gaminio plotis, mm (0 dešimtainių skaitmenų) arba m (3 dešimtainiai skaitmenys) | IfcLengthMeasure | Real | 120; 0.8 |  | Žr. IFC ilgio, pločio ir aukščio apibrėžimus
VVK.Decription
[12 empty] | VVK.ElementType | The type denotes a particular type that indicates the object further. The use has to be established at the level of instantiable subtypes. In particular it holds the user defined type, if the enumeration of the attribute 'PredefinedType' is set to [[USERDEFINED]]. |  | String
VVK.Mark
[12 empty] | VVK.Material | Pagrindinė elemento medžiaga | IfcLabel | String | Guma; Konstrukcinis plienas; Nerūdijantis plienas; Plastikas; Betonas |  | Pildoma, jei tokia savybė aktuali
[12 empty] | VVK.Name | Optional name for use by the participating software systems or users. For some subtypes of [[IfcRoot]] the insertion of the [[Name]] attribute may be required. This would be enforced by a where rule. |  | String
[12 empty] | VVK.RelatedDocumentationURI | Nuoroda (URI / URL) į su elementu susijusią dokumentaciją. | IfcURIReference | String |  |  | Nuoroda formuojama į CDE aplinkoje sukurtus katalogus, kuriuose saugoma su elementu susijusi rangos, bandymų, atitikties ir panaši informacija. Atitinkamą šių katalogų informaciją pateikia Rangovas.
Kolona | %G10 | %JD20 | ULD |  |  | Buitinių nuotekų sistemos informacinio ženklo laikiklio pamatas | Tiesios ar kreivos linijos formos konstrukcinis laikantis komponentas, daugiausia perduodantis gniuždymo jėgas kitiems konstrukciniams objektams. |  | IfcPile, IfcPileType |  | LoG 2 | [7 empty] | LVN
[12 empty] | Pset_ConstructionAdministration.SpecificationSectionNumber | Techninės specifikacijos numeris, nurodant projekto dalies žymenį | IfcLabel | String | SA-TS-1.1; SA-TS-C.BA.%CDD1042; T-TS 2.3
[12 empty] | Pset_ElementCommon.System | The building service system that requires the provision for voids, e.g. 'Air Conditioning', 'Plumbing', 'Electro', etc. |  | String
[12 empty] | Pset_ElementComponentCommon.IsExternal | Indication whether the element is designed for use in the exterior (TRUE) or not (FALSE). If (TRUE) it is an external element and faces the outside of the building. |  | Boolean
[12 empty] | Pset_ElementComponentCommon.Status | Elemento būsena | IfcLabel | String | Projektuojamas | Esamas; Ardomas; Remontuojamas; Rekonstruojamas; Projektuojamas
[12 empty] | Pset_ManufacturerTypeInformation.ArticleNumber | Article number or reference that is be applied to a configured product according to a standard scheme for article number definition as defined by the manufacturer. It is often used as the purchasing number. |  | String
[12 empty] | Pset_ManufacturerTypeInformation.Manufacturer | The organization that manufactured and/or assembled the item. |  | String
[12 empty] | Pset_QuantityTakeOff.Height | Characteristic height |  | Real
[12 empty] | Pset_QuantityTakeOff.Length | Gaminio ilgis, mm (0 dešimtainių skaitmenų) arba m (3 dešimtainiai skaitmenys) | IfcLengthMeasure | Real | 1600; 1.6 |  | Žr. IFC ilgio, pločio ir aukščio apibrėžimus
[12 empty] | Pset_QuantityTakeOff.Width | Gaminio plotis, mm (0 dešimtainių skaitmenų) arba m (3 dešimtainiai skaitmenys) | IfcLengthMeasure | Real | 120; 0.8 |  | Žr. IFC ilgio, pločio ir aukščio apibrėžimus
VVK.Decription
[12 empty] | VVK.ElementType | The type denotes a particular type that indicates the object further. The use has to be established at the level of instantiable subtypes. In particular it holds the user defined type, if the enumeration of the attribute 'PredefinedType' is set to [[USERDEFINED]]. |  | String
VVK.Mark
[12 empty] | VVK.Material | Pagrindinė elemento medžiaga | IfcLabel | String | Guma; Konstrukcinis plienas; Nerūdijantis plienas; Plastikas; Betonas |  | Pildoma, jei tokia savybė aktuali
[12 empty] | VVK.Name | Optional name for use by the participating software systems or users. For some subtypes of [[IfcRoot]] the insertion of the [[Name]] attribute may be required. This would be enforced by a where rule. |  | String
[12 empty] | VVK.RelatedDocumentationURI | Nuoroda (URI / URL) į su elementu susijusią dokumentaciją. | IfcURIReference | String |  |  | Nuoroda formuojama į CDE aplinkoje sukurtus katalogus, kuriuose saugoma su elementu susijusi rangos, bandymų, atitikties ir panaši informacija. Atitinkamą šių katalogų informaciją pateikia Rangovas.
Beslėgis vamzdis | %G10 | %JD20 | %WPA20 |  |  | Buitinių nuotekų sistemos vamzdis | Apskritos arba kampuotos standaus skerspjūvio formos komponentas, atmosferinio slėgio uždaroje aplinkoje nukreipiantis skysčio arba kitų medžiagų srautą. |  | IfcFlowSegment, IfcFlowSegmentType, IfcFlowSegmentTypeEnum |  | LoG 2 | [7 empty] | LVN
[12 empty] | Pset_ConstructionAdministration.SpecificationSectionNumber | Techninės specifikacijos numeris, nurodant projekto dalies žymenį | IfcLabel | String | SA-TS-1.1; SA-TS-C.BA.%CDD1042; T-TS 2.3
[12 empty] | Pset_ElementCommon.System | The building service system that requires the provision for voids, e.g. 'Air Conditioning', 'Plumbing', 'Electro', etc. |  | String
[12 empty] | Pset_ElementComponentCommon.Diameter | The [[Diameter]] of the object. |  | Real
[12 empty] | Pset_ElementComponentCommon.IsExternal | Indication whether the element is designed for use in the exterior (TRUE) or not (FALSE). If (TRUE) it is an external element and faces the outside of the building. |  | Boolean
[12 empty] | Pset_ElementComponentCommon.NominalDiameter | Nominal diameter or width of the object. |  | Real
[12 empty] | Pset_ElementComponentCommon.Status | Elemento būsena | IfcLabel | String | Projektuojamas | Esamas; Ardomas; Remontuojamas; Rekonstruojamas; Projektuojamas
[12 empty] | Pset_ManufacturerTypeInformation.ArticleNumber | Article number or reference that is be applied to a configured product according to a standard scheme for article number definition as defined by the manufacturer. It is often used as the purchasing number. |  | String
[12 empty] | Pset_ManufacturerTypeInformation.Manufacturer | The organization that manufactured and/or assembled the item. |  | String
[12 empty] | Pset_QuantityTakeOff.Length | Gaminio ilgis, mm (0 dešimtainių skaitmenų) arba m (3 dešimtainiai skaitmenys) | IfcLengthMeasure | Real | 1600; 1.6 |  | Žr. IFC ilgio, pločio ir aukščio apibrėžimus
VVK.Decription
[12 empty] | VVK.ElementType | The type denotes a particular type that indicates the object further. The use has to be established at the level of instantiable subtypes. In particular it holds the user defined type, if the enumeration of the attribute 'PredefinedType' is set to [[USERDEFINED]]. |  | String
[12 empty] | VVK.Material | Pagrindinė elemento medžiaga | IfcLabel | String | Guma; Konstrukcinis plienas; Nerūdijantis plienas; Plastikas; Betonas |  | Pildoma, jei tokia savybė aktuali
[12 empty] | VVK.Name | Optional name for use by the participating software systems or users. For some subtypes of [[IfcRoot]] the insertion of the [[Name]] attribute may be required. This would be enforced by a where rule. |  | String
[12 empty] | VVK.RelatedDocumentationURI | Nuoroda (URI / URL) į su elementu susijusią dokumentaciją. | IfcURIReference | String |  |  | Nuoroda formuojama į CDE aplinkoje sukurtus katalogus, kuriuose saugoma su elementu susijusi rangos, bandymų, atitikties ir panaši informacija. Atitinkamą šių katalogų informaciją pateikia Rangovas.
Sklendė | %G10 | %JD20 | %QMA10 |  |  | Buitinių nuotekų sistemos sklendė | Fluido srauto uždarymo vožtuvas. |  | IfcFlowController, IfcFlowControllerType, IfcFlowControllerTypeEnum |  | LoG 2 | [7 empty] | LVN
[12 empty] | Pset_ConstructionAdministration.SpecificationSectionNumber | Techninės specifikacijos numeris, nurodant projekto dalies žymenį | IfcLabel | String | SA-TS-1.1; SA-TS-C.BA.%CDD1042; T-TS 2.3
[12 empty] | Pset_ElementCommon.System | The building service system that requires the provision for voids, e.g. 'Air Conditioning', 'Plumbing', 'Electro', etc. |  | String
[12 empty] | Pset_ElementComponentCommon.IsExternal | Indication whether the element is designed for use in the exterior (TRUE) or not (FALSE). If (TRUE) it is an external element and faces the outside of the building. |  | Boolean
[12 empty] | Pset_ElementComponentCommon.NominalDiameter | Nominal diameter or width of the object. |  | Real
[12 empty] | Pset_ElementComponentCommon.Status | Elemento būsena | IfcLabel | String | Projektuojamas | Esamas; Ardomas; Remontuojamas; Rekonstruojamas; Projektuojamas
[12 empty] | Pset_ManufacturerTypeInformation.ArticleNumber | Article number or reference that is be applied to a configured product according to a standard scheme for article number definition as defined by the manufacturer. It is often used as the purchasing number. |  | String
[12 empty] | Pset_ManufacturerTypeInformation.Manufacturer | The organization that manufactured and/or assembled the item. |  | String
VVK.Decription
[12 empty] | VVK.ElementType | The type denotes a particular type that indicates the object further. The use has to be established at the level of instantiable subtypes. In particular it holds the user defined type, if the enumeration of the attribute 'PredefinedType' is set to [[USERDEFINED]]. |  | String
VVK.Mark
[12 empty] | VVK.Material | Pagrindinė elemento medžiaga | IfcLabel | String | Guma; Konstrukcinis plienas; Nerūdijantis plienas; Plastikas; Betonas |  | Pildoma, jei tokia savybė aktuali
[12 empty] | VVK.Name | Optional name for use by the participating software systems or users. For some subtypes of [[IfcRoot]] the insertion of the [[Name]] attribute may be required. This would be enforced by a where rule. |  | String
[12 empty] | VVK.RelatedDocumentationURI | Nuoroda (URI / URL) į su elementu susijusią dokumentaciją. | IfcURIReference | String |  |  | Nuoroda formuojama į CDE aplinkoje sukurtus katalogus, kuriuose saugoma su elementu susijusi rangos, bandymų, atitikties ir panaši informacija. Atitinkamą šių katalogų informaciją pateikia Rangovas.
Vienakryptis uždoris | %G10 | %JD20 | RMC |  |  | Buitinių nuotekų sistemos vožtuvas | Kietųjų medžiagų atbulinio srauto apribojimo komponentas. |  | IfcFlowController, IfcFlowControllerType, IfcFlowControllerTypeEnum |  | LoG 2 | [7 empty] | LVN
[12 empty] | Pset_ConstructionAdministration.SpecificationSectionNumber | Techninės specifikacijos numeris, nurodant projekto dalies žymenį | IfcLabel | String | SA-TS-1.1; SA-TS-C.BA.%CDD1042; T-TS 2.3
[12 empty] | Pset_ElementCommon.System | The building service system that requires the provision for voids, e.g. 'Air Conditioning', 'Plumbing', 'Electro', etc. |  | String
[12 empty] | Pset_ElementComponentCommon.IsExternal | Indication whether the element is designed for use in the exterior (TRUE) or not (FALSE). If (TRUE) it is an external element and faces the outside of the building. |  | Boolean
[12 empty] | Pset_ElementComponentCommon.NominalDiameter | Nominal diameter or width of the object. |  | Real
[12 empty] | Pset_ElementComponentCommon.Status | Elemento būsena | IfcLabel | String | Projektuojamas | Esamas; Ardomas; Remontuojamas; Rekonstruojamas; Projektuojamas
[12 empty] | Pset_ManufacturerTypeInformation.ArticleNumber | Article number or reference that is be applied to a configured product according to a standard scheme for article number definition as defined by the manufacturer. It is often used as the purchasing number. |  | String
[12 empty] | Pset_ManufacturerTypeInformation.Manufacturer | The organization that manufactured and/or assembled the item. |  | String
VVK.Decription
[12 empty] | VVK.ElementType | The type denotes a particular type that indicates the object further. The use has to be established at the level of instantiable subtypes. In particular it holds the user defined type, if the enumeration of the attribute 'PredefinedType' is set to [[USERDEFINED]]. |  | String
VVK.Mark
[12 empty] | VVK.Material | Pagrindinė elemento medžiaga | IfcLabel | String | Guma; Konstrukcinis plienas; Nerūdijantis plienas; Plastikas; Betonas |  | Pildoma, jei tokia savybė aktuali
[12 empty] | VVK.Name | Optional name for use by the participating software systems or users. For some subtypes of [[IfcRoot]] the insertion of the [[Name]] attribute may be required. This would be enforced by a where rule. |  | String
[12 empty] | VVK.RelatedDocumentationURI | Nuoroda (URI / URL) į su elementu susijusią dokumentaciją. | IfcURIReference | String |  |  | Nuoroda formuojama į CDE aplinkoje sukurtus katalogus, kuriuose saugoma su elementu susijusi rangos, bandymų, atitikties ir panaši informacija. Atitinkamą šių katalogų informaciją pateikia Rangovas.
Trapas | %G10 | %JD20 | XKE |  |  | Trapas | Skysčio perteklių surenkantis komponentas. |  | IfcFlowController, IfcFlowControllerType, IfcFlowControllerTypeEnum |  | LoG 2 | [7 empty] | LVN
[12 empty] | Pset_ConstructionAdministration.SpecificationSectionNumber | Techninės specifikacijos numeris, nurodant projekto dalies žymenį | IfcLabel | String | SA-TS-1.1; SA-TS-C.BA.%CDD1042; T-TS 2.3
[12 empty] | Pset_ElementCommon.System | The building service system that requires the provision for voids, e.g. 'Air Conditioning', 'Plumbing', 'Electro', etc. |  | String
[12 empty] | Pset_ElementComponentCommon.IsExternal | Indication whether the element is designed for use in the exterior (TRUE) or not (FALSE). If (TRUE) it is an external element and faces the outside of the building. |  | Boolean
[12 empty] | Pset_ElementComponentCommon.NominalDiameter | Nominal diameter or width of the object. |  | Real
[12 empty] | Pset_ElementComponentCommon.Status | Elemento būsena | IfcLabel | String | Projektuojamas | Esamas; Ardomas; Remontuojamas; Rekonstruojamas; Projektuojamas
[12 empty] | Pset_ManufacturerTypeInformation.ArticleNumber | Article number or reference that is be applied to a configured product according to a standard scheme for article number definition as defined by the manufacturer. It is often used as the purchasing number. |  | String
[12 empty] | Pset_ManufacturerTypeInformation.Manufacturer | The organization that manufactured and/or assembled the item. |  | String
[12 empty] | Pset_QuantityTakeOff.Height | Characteristic height |  | Real
[12 empty] | Pset_QuantityTakeOff.Length | Gaminio ilgis, mm (0 dešimtainių skaitmenų) arba m (3 dešimtainiai skaitmenys) | IfcLengthMeasure | Real | 1600; 1.6 |  | Žr. IFC ilgio, pločio ir aukščio apibrėžimus
[12 empty] | Pset_QuantityTakeOff.Width | Gaminio plotis, mm (0 dešimtainių skaitmenų) arba m (3 dešimtainiai skaitmenys) | IfcLengthMeasure | Real | 120; 0.8 |  | Žr. IFC ilgio, pločio ir aukščio apibrėžimus
VVK.Decription
[12 empty] | VVK.ElementType | The type denotes a particular type that indicates the object further. The use has to be established at the level of instantiable subtypes. In particular it holds the user defined type, if the enumeration of the attribute 'PredefinedType' is set to [[USERDEFINED]]. |  | String
VVK.Mark
[12 empty] | VVK.Material | Pagrindinė elemento medžiaga | IfcLabel | String | Guma; Konstrukcinis plienas; Nerūdijantis plienas; Plastikas; Betonas |  | Pildoma, jei tokia savybė aktuali
[12 empty] | VVK.Name | Optional name for use by the participating software systems or users. For some subtypes of [[IfcRoot]] the insertion of the [[Name]] attribute may be required. This would be enforced by a where rule. |  | String
[12 empty] | VVK.RelatedDocumentationURI | Nuoroda (URI / URL) į su elementu susijusią dokumentaciją. | IfcURIReference | String |  |  | Nuoroda formuojama į CDE aplinkoje sukurtus katalogus, kuriuose saugoma su elementu susijusi rangos, bandymų, atitikties ir panaši informacija. Atitinkamą šių katalogų informaciją pateikia Rangovas.
Išardoma jungtis | %G10 | JD | XMA |  |  | Buitinių nuotekų sistemos išardoma redukcinė dalis | Išardoma vamzdyno jungtis, sujungianti uždarą srautą. |  | IfcFlowController, IfcFlowControllerType, IfcFlowControllerTypeEnum |  | LoG 2 | [7 empty] | LVN
[12 empty] | Pset_ConstructionAdministration.SpecificationSectionNumber | Techninės specifikacijos numeris, nurodant projekto dalies žymenį | IfcLabel | String | SA-TS-1.1; SA-TS-C.BA.%CDD1042; T-TS 2.3
[12 empty] | Pset_ElementCommon.System | The building service system that requires the provision for voids, e.g. 'Air Conditioning', 'Plumbing', 'Electro', etc. |  | String
[12 empty] | Pset_ElementComponentCommon.IsExternal | Indication whether the element is designed for use in the exterior (TRUE) or not (FALSE). If (TRUE) it is an external element and faces the outside of the building. |  | Boolean
[12 empty] | Pset_ElementComponentCommon.NominalDiameter | Nominal diameter or width of the object. |  | Real
[12 empty] | Pset_ElementComponentCommon.Status | Elemento būsena | IfcLabel | String | Projektuojamas | Esamas; Ardomas; Remontuojamas; Rekonstruojamas; Projektuojamas
[12 empty] | Pset_ManufacturerTypeInformation.ArticleNumber | Article number or reference that is be applied to a configured product according to a standard scheme for article number definition as defined by the manufacturer. It is often used as the purchasing number. |  | String
[12 empty] | Pset_ManufacturerTypeInformation.Manufacturer | The organization that manufactured and/or assembled the item. |  | String
VVK.Decription
[12 empty] | VVK.ElementType | The type denotes a particular type that indicates the object further. The use has to be established at the level of instantiable subtypes. In particular it holds the user defined type, if the enumeration of the attribute 'PredefinedType' is set to [[USERDEFINED]]. |  | String
[12 empty] | VVK.Material | Pagrindinė elemento medžiaga | IfcLabel | String | Guma; Konstrukcinis plienas; Nerūdijantis plienas; Plastikas; Betonas |  | Pildoma, jei tokia savybė aktuali
[12 empty] | VVK.Name | Optional name for use by the participating software systems or users. For some subtypes of [[IfcRoot]] the insertion of the [[Name]] attribute may be required. This would be enforced by a where rule. |  | String
[12 empty] | VVK.RelatedDocumentationURI | Nuoroda (URI / URL) į su elementu susijusią dokumentaciją. | IfcURIReference | String |  |  | Nuoroda formuojama į CDE aplinkoje sukurtus katalogus, kuriuose saugoma su elementu susijusi rangos, bandymų, atitikties ir panaši informacija. Atitinkamą šių katalogų informaciją pateikia Rangovas.
Neišardoma jungtis | %G10 | JD | XMB |  |  | Buitinių nuotekų sistemos neišardoma redukcinė dalis | Neišardoma vamzdyno jungtis, sujungianti uždarą srautą. |  | IfcFlowController, IfcFlowControllerType, IfcFlowControllerTypeEnum |  | LoG 2 | [7 empty] | LVN
[12 empty] | Pset_ConstructionAdministration.SpecificationSectionNumber | Techninės specifikacijos numeris, nurodant projekto dalies žymenį | IfcLabel | String | SA-TS-1.1; SA-TS-C.BA.%CDD1042; T-TS 2.3
[12 empty] | Pset_ElementCommon.System | The building service system that requires the provision for voids, e.g. 'Air Conditioning', 'Plumbing', 'Electro', etc. |  | String
[12 empty] | Pset_ElementComponentCommon.IsExternal | Indication whether the element is designed for use in the exterior (TRUE) or not (FALSE). If (TRUE) it is an external element and faces the outside of the building. |  | Boolean
[12 empty] | Pset_ElementComponentCommon.NominalDiameter | Nominal diameter or width of the object. |  | Real
[12 empty] | Pset_ElementComponentCommon.Status | Elemento būsena | IfcLabel | String | Projektuojamas | Esamas; Ardomas; Remontuojamas; Rekonstruojamas; Projektuojamas
[12 empty] | Pset_ManufacturerTypeInformation.ArticleNumber | Article number or reference that is be applied to a configured product according to a standard scheme for article number definition as defined by the manufacturer. It is often used as the purchasing number. |  | String
[12 empty] | Pset_ManufacturerTypeInformation.Manufacturer | The organization that manufactured and/or assembled the item. |  | String
VVK.Decription
[12 empty] | VVK.ElementType | The type denotes a particular type that indicates the object further. The use has to be established at the level of instantiable subtypes. In particular it holds the user defined type, if the enumeration of the attribute 'PredefinedType' is set to [[USERDEFINED]]. |  | String
[12 empty] | VVK.Material | Pagrindinė elemento medžiaga | IfcLabel | String | Guma; Konstrukcinis plienas; Nerūdijantis plienas; Plastikas; Betonas |  | Pildoma, jei tokia savybė aktuali
[12 empty] | VVK.Name | Optional name for use by the participating software systems or users. For some subtypes of [[IfcRoot]] the insertion of the [[Name]] attribute may be required. This would be enforced by a where rule. |  | String
[12 empty] | VVK.RelatedDocumentationURI | Nuoroda (URI / URL) į su elementu susijusią dokumentaciją. | IfcURIReference | String |  |  | Nuoroda formuojama į CDE aplinkoje sukurtus katalogus, kuriuose saugoma su elementu susijusi rangos, bandymų, atitikties ir panaši informacija. Atitinkamą šių katalogų informaciją pateikia Rangovas.
Kampinė jungtis | %G10 | JD | XMD |  |  | Buitinių nuotekų sistemos kampinė jungtis | Komponentas, skirtas sujungti ir pakeisti fluido srauto kryptį. |  | IfcFlowController, IfcFlowControllerType, IfcFlowControllerTypeEnum |  | LoG 2 | [7 empty] | LVN
[12 empty] | Pset_ConstructionAdministration.SpecificationSectionNumber | Techninės specifikacijos numeris, nurodant projekto dalies žymenį | IfcLabel | String | SA-TS-1.1; SA-TS-C.BA.%CDD1042; T-TS 2.3
[12 empty] | Pset_ElementCommon.System | The building service system that requires the provision for voids, e.g. 'Air Conditioning', 'Plumbing', 'Electro', etc. |  | String
[12 empty] | Pset_ElementComponentCommon.IsExternal | Indication whether the element is designed for use in the exterior (TRUE) or not (FALSE). If (TRUE) it is an external element and faces the outside of the building. |  | Boolean
[12 empty] | Pset_ElementComponentCommon.NominalDiameter | Nominal diameter or width of the object. |  | Real
[12 empty] | Pset_ElementComponentCommon.Status | Elemento būsena | IfcLabel | String | Projektuojamas | Esamas; Ardomas; Remontuojamas; Rekonstruojamas; Projektuojamas
[12 empty] | Pset_ManufacturerTypeInformation.ArticleNumber | Article number or reference that is be applied to a configured product according to a standard scheme for article number definition as defined by the manufacturer. It is often used as the purchasing number. |  | String
[12 empty] | Pset_ManufacturerTypeInformation.Manufacturer | The organization that manufactured and/or assembled the item. |  | String
VVK.Decription
[12 empty] | VVK.ElementType | The type denotes a particular type that indicates the object further. The use has to be established at the level of instantiable subtypes. In particular it holds the user defined type, if the enumeration of the attribute 'PredefinedType' is set to [[USERDEFINED]]. |  | String
[12 empty] | VVK.Material | Pagrindinė elemento medžiaga | IfcLabel | String | Guma; Konstrukcinis plienas; Nerūdijantis plienas; Plastikas; Betonas |  | Pildoma, jei tokia savybė aktuali
[12 empty] | VVK.Name | Optional name for use by the participating software systems or users. For some subtypes of [[IfcRoot]] the insertion of the [[Name]] attribute may be required. This would be enforced by a where rule. |  | String
[12 empty] | VVK.RelatedDocumentationURI | Nuoroda (URI / URL) į su elementu susijusią dokumentaciją. | IfcURIReference | String |  |  | Nuoroda formuojama į CDE aplinkoje sukurtus katalogus, kuriuose saugoma su elementu susijusi rangos, bandymų, atitikties ir panaši informacija. Atitinkamą šių katalogų informaciją pateikia Rangovas.
Balnas | %G10 | %JD20 | %XME20 |  |  | Buitinių nuotekų sistemos balnas | Apkabos tipo ir vienos atšakos fluido paskirstymo komponentas. |  | IfcFlowController, IfcFlowControllerType, IfcFlowControllerTypeEnum |  | LoG 2 | [7 empty] | LVN
[12 empty] | Pset_ConstructionAdministration.SpecificationSectionNumber | Techninės specifikacijos numeris, nurodant projekto dalies žymenį | IfcLabel | String | SA-TS-1.1; SA-TS-C.BA.%CDD1042; T-TS 2.3
[12 empty] | Pset_ElementCommon.System | The building service system that requires the provision for voids, e.g. 'Air Conditioning', 'Plumbing', 'Electro', etc. |  | String
[12 empty] | Pset_ElementComponentCommon.IsExternal | Indication whether the element is designed for use in the exterior (TRUE) or not (FALSE). If (TRUE) it is an external element and faces the outside of the building. |  | Boolean
[12 empty] | Pset_ElementComponentCommon.NominalDiameter | Nominal diameter or width of the object. |  | Real
[12 empty] | Pset_ElementComponentCommon.Status | Elemento būsena | IfcLabel | String | Projektuojamas | Esamas; Ardomas; Remontuojamas; Rekonstruojamas; Projektuojamas
[12 empty] | Pset_ManufacturerTypeInformation.ArticleNumber | Article number or reference that is be applied to a configured product according to a standard scheme for article number definition as defined by the manufacturer. It is often used as the purchasing number. |  | String
[12 empty] | Pset_ManufacturerTypeInformation.Manufacturer | The organization that manufactured and/or assembled the item. |  | String
VVK.Decription
[12 empty] | VVK.ElementType | The type denotes a particular type that indicates the object further. The use has to be established at the level of instantiable subtypes. In particular it holds the user defined type, if the enumeration of the attribute 'PredefinedType' is set to [[USERDEFINED]]. |  | String
[12 empty] | VVK.Material | Pagrindinė elemento medžiaga | IfcLabel | String | Guma; Konstrukcinis plienas; Nerūdijantis plienas; Plastikas; Betonas |  | Pildoma, jei tokia savybė aktuali
[12 empty] | VVK.Name | Optional name for use by the participating software systems or users. For some subtypes of [[IfcRoot]] the insertion of the [[Name]] attribute may be required. This would be enforced by a where rule. |  | String
[12 empty] | VVK.RelatedDocumentationURI | Nuoroda (URI / URL) į su elementu susijusią dokumentaciją. | IfcURIReference | String |  |  | Nuoroda formuojama į CDE aplinkoje sukurtus katalogus, kuriuose saugoma su elementu susijusi rangos, bandymų, atitikties ir panaši informacija. Atitinkamą šių katalogų informaciją pateikia Rangovas.
Trišakis | %G10 | %JD20 | %XME30 |  |  | Buitinių nuotekų sistemos trišakis | Trijų atšakų fluido paskirstymo komponentas. |  | IfcFlowController, IfcFlowControllerType, IfcFlowControllerTypeEnum |  | LoG 2 | [7 empty] | LVN
[12 empty] | Pset_ConstructionAdministration.SpecificationSectionNumber | Techninės specifikacijos numeris, nurodant projekto dalies žymenį | IfcLabel | String | SA-TS-1.1; SA-TS-C.BA.%CDD1042; T-TS 2.3
[12 empty] | Pset_ElementCommon.System | The building service system that requires the provision for voids, e.g. 'Air Conditioning', 'Plumbing', 'Electro', etc. |  | String
[12 empty] | Pset_ElementComponentCommon.IsExternal | Indication whether the element is designed for use in the exterior (TRUE) or not (FALSE). If (TRUE) it is an external element and faces the outside of the building. |  | Boolean
[12 empty] | Pset_ElementComponentCommon.NominalDiameter | Nominal diameter or width of the object. |  | Real
[12 empty] | Pset_ElementComponentCommon.Status | Elemento būsena | IfcLabel | String | Projektuojamas | Esamas; Ardomas; Remontuojamas; Rekonstruojamas; Projektuojamas
[12 empty] | Pset_ManufacturerTypeInformation.ArticleNumber | Article number or reference that is be applied to a configured product according to a standard scheme for article number definition as defined by the manufacturer. It is often used as the purchasing number. |  | String
[12 empty] | Pset_ManufacturerTypeInformation.Manufacturer | The organization that manufactured and/or assembled the item. |  | String
VVK.Decription
[12 empty] | VVK.ElementType | The type denotes a particular type that indicates the object further. The use has to be established at the level of instantiable subtypes. In particular it holds the user defined type, if the enumeration of the attribute 'PredefinedType' is set to [[USERDEFINED]]. |  | String
[12 empty] | VVK.Material | Pagrindinė elemento medžiaga | IfcLabel | String | Guma; Konstrukcinis plienas; Nerūdijantis plienas; Plastikas; Betonas |  | Pildoma, jei tokia savybė aktuali
[12 empty] | VVK.Name | Optional name for use by the participating software systems or users. For some subtypes of [[IfcRoot]] the insertion of the [[Name]] attribute may be required. This would be enforced by a where rule. |  | String
[12 empty] | VVK.RelatedDocumentationURI | Nuoroda (URI / URL) į su elementu susijusią dokumentaciją. | IfcURIReference | String |  |  | Nuoroda formuojama į CDE aplinkoje sukurtus katalogus, kuriuose saugoma su elementu susijusi rangos, bandymų, atitikties ir panaši informacija. Atitinkamą šių katalogų informaciją pateikia Rangovas.
Keturšakis | %G10 | %JD20 | %XME40 |  |  | Buitinių nuotekų sistemos keturšakis | Keturių atšakų fluido paskirstymo komponentas. |  | IfcFlowController, IfcFlowControllerType, IfcFlowControllerTypeEnum |  | LoG 2 | [7 empty] | LVN
[12 empty] | Pset_ConstructionAdministration.SpecificationSectionNumber | Techninės specifikacijos numeris, nurodant projekto dalies žymenį | IfcLabel | String | SA-TS-1.1; SA-TS-C.BA.%CDD1042; T-TS 2.3
[12 empty] | Pset_ElementCommon.System | The building service system that requires the provision for voids, e.g. 'Air Conditioning', 'Plumbing', 'Electro', etc. |  | String
[12 empty] | Pset_ElementComponentCommon.IsExternal | Indication whether the element is designed for use in the exterior (TRUE) or not (FALSE). If (TRUE) it is an external element and faces the outside of the building. |  | Boolean
[12 empty] | Pset_ElementComponentCommon.NominalDiameter | Nominal diameter or width of the object. |  | Real
[12 empty] | Pset_ElementComponentCommon.Status | Elemento būsena | IfcLabel | String | Projektuojamas | Esamas; Ardomas; Remontuojamas; Rekonstruojamas; Projektuojamas
[12 empty] | Pset_ManufacturerTypeInformation.ArticleNumber | Article number or reference that is be applied to a configured product according to a standard scheme for article number definition as defined by the manufacturer. It is often used as the purchasing number. |  | String
[12 empty] | Pset_ManufacturerTypeInformation.Manufacturer | The organization that manufactured and/or assembled the item. |  | String
VVK.Decription
[12 empty] | VVK.ElementType | The type denotes a particular type that indicates the object further. The use has to be established at the level of instantiable subtypes. In particular it holds the user defined type, if the enumeration of the attribute 'PredefinedType' is set to [[USERDEFINED]]. |  | String
[12 empty] | VVK.Material | Pagrindinė elemento medžiaga | IfcLabel | String | Guma; Konstrukcinis plienas; Nerūdijantis plienas; Plastikas; Betonas |  | Pildoma, jei tokia savybė aktuali
[12 empty] | VVK.Name | Optional name for use by the participating software systems or users. For some subtypes of [[IfcRoot]] the insertion of the [[Name]] attribute may be required. This would be enforced by a where rule. |  | String
[12 empty] | VVK.RelatedDocumentationURI | Nuoroda (URI / URL) į su elementu susijusią dokumentaciją. | IfcURIReference | String |  |  | Nuoroda formuojama į CDE aplinkoje sukurtus katalogus, kuriuose saugoma su elementu susijusi rangos, bandymų, atitikties ir panaši informacija. Atitinkamą šių katalogų informaciją pateikia Rangovas.
Bakas | %G10 | %JD20 | CMA |  |  | Buitinių nuotekų sistemos talpa | Uždaras stacionarus kaupimo komponentas skysčiams laikyti. |  | IfcFlowTerminal, IfcFlowTerminalElementType, IfcFlowTerminalElementTypeEnum |  | LoG 2 | [7 empty] | LVN
[12 empty] | Pset_ConstructionAdministration.SpecificationSectionNumber | Techninės specifikacijos numeris, nurodant projekto dalies žymenį | IfcLabel | String | SA-TS-1.1; SA-TS-C.BA.%CDD1042; T-TS 2.3
[12 empty] | Pset_ElementCommon.System | The building service system that requires the provision for voids, e.g. 'Air Conditioning', 'Plumbing', 'Electro', etc. |  | String
[12 empty] | Pset_ElementComponentCommon.Diameter | The [[Diameter]] of the object. |  | Real
[12 empty] | Pset_ElementComponentCommon.Status | Elemento būsena | IfcLabel | String | Projektuojamas | Esamas; Ardomas; Remontuojamas; Rekonstruojamas; Projektuojamas
[12 empty] | Pset_ManufacturerTypeInformation.ArticleNumber | Article number or reference that is be applied to a configured product according to a standard scheme for article number definition as defined by the manufacturer. It is often used as the purchasing number. |  | String
[12 empty] | Pset_ManufacturerTypeInformation.Manufacturer | The organization that manufactured and/or assembled the item. |  | String
[12 empty] | Pset_QuantityTakeOff.Height | Characteristic height |  | Real
VVK.Decription
[12 empty] | VVK.ElementType | The type denotes a particular type that indicates the object further. The use has to be established at the level of instantiable subtypes. In particular it holds the user defined type, if the enumeration of the attribute 'PredefinedType' is set to [[USERDEFINED]]. |  | String
VVK.Mark
[12 empty] | VVK.Material | Pagrindinė elemento medžiaga | IfcLabel | String | Guma; Konstrukcinis plienas; Nerūdijantis plienas; Plastikas; Betonas |  | Pildoma, jei tokia savybė aktuali
[12 empty] | VVK.Name | Optional name for use by the participating software systems or users. For some subtypes of [[IfcRoot]] the insertion of the [[Name]] attribute may be required. This would be enforced by a where rule. |  | String
[12 empty] | VVK.RelatedDocumentationURI | Nuoroda (URI / URL) į su elementu susijusią dokumentaciją. | IfcURIReference | String |  |  | Nuoroda formuojama į CDE aplinkoje sukurtus katalogus, kuriuose saugoma su elementu susijusi rangos, bandymų, atitikties ir panaši informacija. Atitinkamą šių katalogų informaciją pateikia Rangovas.
Izoliacija | %G10 | %JD20 | RQA |  |  | Buitinių nuotekų sistemos izoliacija | Vietinį klimatą stabilizuojantis komponentas ribojant šilumos ar garso perdavimą. |  | IfcCovering |  | LoG 2 | [7 empty] | LVN
[12 empty] | Pset_ConstructionAdministration.SpecificationSectionNumber | Techninės specifikacijos numeris, nurodant projekto dalies žymenį | IfcLabel | String | SA-TS-1.1; SA-TS-C.BA.%CDD1042; T-TS 2.3
[12 empty] | Pset_ElementCommon.System | The building service system that requires the provision for voids, e.g. 'Air Conditioning', 'Plumbing', 'Electro', etc. |  | String
[12 empty] | Pset_ElementComponentCommon.IsExternal | Indication whether the element is designed for use in the exterior (TRUE) or not (FALSE). If (TRUE) it is an external element and faces the outside of the building. |  | Boolean
[12 empty] | Pset_ElementComponentCommon.Status | Elemento būsena | IfcLabel | String | Projektuojamas | Esamas; Ardomas; Remontuojamas; Rekonstruojamas; Projektuojamas
[12 empty] | Pset_ElementComponentCommon.Thickness | The geometric thickness of the object. |  | Real
[12 empty] | Pset_ManufacturerTypeInformation.ArticleNumber | Article number or reference that is be applied to a configured product according to a standard scheme for article number definition as defined by the manufacturer. It is often used as the purchasing number. |  | String
[12 empty] | Pset_ManufacturerTypeInformation.Manufacturer | The organization that manufactured and/or assembled the item. |  | String
[12 empty] | Pset_QuantityTakeOff.Length | Gaminio ilgis, mm (0 dešimtainių skaitmenų) arba m (3 dešimtainiai skaitmenys) | IfcLengthMeasure | Real | 1600; 1.6 |  | Žr. IFC ilgio, pločio ir aukščio apibrėžimus
VVK.Decription
[12 empty] | VVK.ElementType | The type denotes a particular type that indicates the object further. The use has to be established at the level of instantiable subtypes. In particular it holds the user defined type, if the enumeration of the attribute 'PredefinedType' is set to [[USERDEFINED]]. |  | String
[12 empty] | VVK.Material | Pagrindinė elemento medžiaga | IfcLabel | String | Guma; Konstrukcinis plienas; Nerūdijantis plienas; Plastikas; Betonas |  | Pildoma, jei tokia savybė aktuali
[12 empty] | VVK.Name | Optional name for use by the participating software systems or users. For some subtypes of [[IfcRoot]] the insertion of the [[Name]] attribute may be required. This would be enforced by a where rule. |  | String
[12 empty] | VVK.RelatedDocumentationURI | Nuoroda (URI / URL) į su elementu susijusią dokumentaciją. | IfcURIReference | String |  |  | Nuoroda formuojama į CDE aplinkoje sukurtus katalogus, kuriuose saugoma su elementu susijusi rangos, bandymų, atitikties ir panaši informacija. Atitinkamą šių katalogų informaciją pateikia Rangovas.
| %G10 | %JD20 |  | DCA |  | Buitinių nuotekų sistemos aptarnavimo erdvė |  |  | IfcSpace, IfcSpaceType |  | LoG 2 | [7 empty] | LVN
[12 empty] | Pset_ElementComponentCommon.Status | Elemento būsena | IfcLabel | String | Projektuojamas | Esamas; Ardomas; Remontuojamas; Rekonstruojamas; Projektuojamas
[12 empty] | Pset_ManufacturerTypeInformation.ArticleNumber | Article number or reference that is be applied to a configured product according to a standard scheme for article number definition as defined by the manufacturer. It is often used as the purchasing number. |  | String
[12 empty] | Pset_ManufacturerTypeInformation.Manufacturer | The organization that manufactured and/or assembled the item. |  | String
[12 empty] | VVK.RelatedDocumentationURI | Nuoroda (URI / URL) į su elementu susijusią dokumentaciją. | IfcURIReference | String |  |  | Nuoroda formuojama į CDE aplinkoje sukurtus katalogus, kuriuose saugoma su elementu susijusi rangos, bandymų, atitikties ir panaši informacija. Atitinkamą šių katalogų informaciją pateikia Rangovas.
| %G10 | %JD20 |  | DCB |  | Buitinių nuotekų sistemos tinklo apsaugos zona |  |  | IfcSpace, IfcSpaceType |  | LoG 2 | [7 empty] | LVN
[12 empty] | Pset_ElementComponentCommon.Status | Elemento būsena | IfcLabel | String | Projektuojamas | Esamas; Ardomas; Remontuojamas; Rekonstruojamas; Projektuojamas
[12 empty] | Pset_ManufacturerTypeInformation.ArticleNumber | Article number or reference that is be applied to a configured product according to a standard scheme for article number definition as defined by the manufacturer. It is often used as the purchasing number. |  | String
[12 empty] | Pset_ManufacturerTypeInformation.Manufacturer | The organization that manufactured and/or assembled the item. |  | String
[12 empty] | Pset_QuantityTakeOff.Area | Elemento plotas, m² | IfcAreaMeasure | Real | 4.2; 0.42
[12 empty] | Pset_QuantityTakeOff.Width | Gaminio plotis, mm (0 dešimtainių skaitmenų) arba m (3 dešimtainiai skaitmenys) | IfcLengthMeasure | Real | 120; 0.8 |  | Žr. IFC ilgio, pločio ir aukščio apibrėžimus
[12 empty] | VVK.RelatedDocumentationURI | Nuoroda (URI / URL) į su elementu susijusią dokumentaciją. | IfcURIReference | String |  |  | Nuoroda formuojama į CDE aplinkoje sukurtus katalogus, kuriuose saugoma su elementu susijusi rangos, bandymų, atitikties ir panaši informacija. Atitinkamą šių katalogų informaciją pateikia Rangovas.
Slėginis vamzdis | %G10 | %JD40 | %WPA10 |  |  | Buitinių slėginių nuotekų sistemos vamzdis | Apskritos arba kampuotos standaus skerspjūvio formos komponentas, uždaroje aplinkoje nukreipiantis skysčio arba kitų medžiagų srautą, kuriame slėgis gali būti aukštesnis arba žemesnis už atmosferinį. |  | IfcFlowSegment, IfcFlowSegmentType, IfcFlowSegmentTypeEnum |  | LoG 2 | [7 empty] | LVN
[12 empty] | Pset_ConstructionAdministration.SpecificationSectionNumber | Techninės specifikacijos numeris, nurodant projekto dalies žymenį | IfcLabel | String | SA-TS-1.1; SA-TS-C.BA.%CDD1042; T-TS 2.3
[12 empty] | Pset_ElementCommon.System | The building service system that requires the provision for voids, e.g. 'Air Conditioning', 'Plumbing', 'Electro', etc. |  | String
[12 empty] | Pset_ElementComponentCommon.Diameter | The [[Diameter]] of the object. |  | Real
[12 empty] | Pset_ElementComponentCommon.IsExternal | Indication whether the element is designed for use in the exterior (TRUE) or not (FALSE). If (TRUE) it is an external element and faces the outside of the building. |  | Boolean
[12 empty] | Pset_ElementComponentCommon.NominalDiameter | Nominal diameter or width of the object. |  | Real
[12 empty] | Pset_ElementComponentCommon.Status | Elemento būsena | IfcLabel | String | Projektuojamas | Esamas; Ardomas; Remontuojamas; Rekonstruojamas; Projektuojamas
[12 empty] | Pset_ManufacturerTypeInformation.ArticleNumber | Article number or reference that is be applied to a configured product according to a standard scheme for article number definition as defined by the manufacturer. It is often used as the purchasing number. |  | String
[12 empty] | Pset_ManufacturerTypeInformation.Manufacturer | The organization that manufactured and/or assembled the item. |  | String
[12 empty] | Pset_QuantityTakeOff.Length | Gaminio ilgis, mm (0 dešimtainių skaitmenų) arba m (3 dešimtainiai skaitmenys) | IfcLengthMeasure | Real | 1600; 1.6 |  | Žr. IFC ilgio, pločio ir aukščio apibrėžimus
VVK.Decription
[12 empty] | VVK.ElementType | The type denotes a particular type that indicates the object further. The use has to be established at the level of instantiable subtypes. In particular it holds the user defined type, if the enumeration of the attribute 'PredefinedType' is set to [[USERDEFINED]]. |  | String
[12 empty] | VVK.Material | Pagrindinė elemento medžiaga | IfcLabel | String | Guma; Konstrukcinis plienas; Nerūdijantis plienas; Plastikas; Betonas |  | Pildoma, jei tokia savybė aktuali
[12 empty] | VVK.Name | Optional name for use by the participating software systems or users. For some subtypes of [[IfcRoot]] the insertion of the [[Name]] attribute may be required. This would be enforced by a where rule. |  | String
[12 empty] | VVK.RelatedDocumentationURI | Nuoroda (URI / URL) į su elementu susijusią dokumentaciją. | IfcURIReference | String |  |  | Nuoroda formuojama į CDE aplinkoje sukurtus katalogus, kuriuose saugoma su elementu susijusi rangos, bandymų, atitikties ir panaši informacija. Atitinkamą šių katalogų informaciją pateikia Rangovas.
Sklendė | %G10 | %JD40 | %QMA10 |  |  | Buitinių slėginių nuotekų sistemos sklendė | Fluido srauto uždarymo vožtuvas. |  | IfcFlowController, IfcFlowControllerType, IfcFlowControllerTypeEnum |  | LoG 2 | [7 empty] | LVN
[12 empty] | Pset_ConstructionAdministration.SpecificationSectionNumber | Techninės specifikacijos numeris, nurodant projekto dalies žymenį | IfcLabel | String | SA-TS-1.1; SA-TS-C.BA.%CDD1042; T-TS 2.3
[12 empty] | Pset_ElementCommon.System | The building service system that requires the provision for voids, e.g. 'Air Conditioning', 'Plumbing', 'Electro', etc. |  | String
[12 empty] | Pset_ElementComponentCommon.IsExternal | Indication whether the element is designed for use in the exterior (TRUE) or not (FALSE). If (TRUE) it is an external element and faces the outside of the building. |  | Boolean
[12 empty] | Pset_ElementComponentCommon.NominalDiameter | Nominal diameter or width of the object. |  | Real
[12 empty] | Pset_ElementComponentCommon.Status | Elemento būsena | IfcLabel | String | Projektuojamas | Esamas; Ardomas; Remontuojamas; Rekonstruojamas; Projektuojamas
[12 empty] | Pset_ManufacturerTypeInformation.ArticleNumber | Article number or reference that is be applied to a configured product according to a standard scheme for article number definition as defined by the manufacturer. It is often used as the purchasing number. |  | String
[12 empty] | Pset_ManufacturerTypeInformation.Manufacturer | The organization that manufactured and/or assembled the item. |  | String
VVK.Decription
[12 empty] | VVK.ElementType | The type denotes a particular type that indicates the object further. The use has to be established at the level of instantiable subtypes. In particular it holds the user defined type, if the enumeration of the attribute 'PredefinedType' is set to [[USERDEFINED]]. |  | String
VVK.Mark
[12 empty] | VVK.Material | Pagrindinė elemento medžiaga | IfcLabel | String | Guma; Konstrukcinis plienas; Nerūdijantis plienas; Plastikas; Betonas |  | Pildoma, jei tokia savybė aktuali
[12 empty] | VVK.Name | Optional name for use by the participating software systems or users. For some subtypes of [[IfcRoot]] the insertion of the [[Name]] attribute may be required. This would be enforced by a where rule. |  | String
[12 empty] | VVK.RelatedDocumentationURI | Nuoroda (URI / URL) į su elementu susijusią dokumentaciją. | IfcURIReference | String |  |  | Nuoroda formuojama į CDE aplinkoje sukurtus katalogus, kuriuose saugoma su elementu susijusi rangos, bandymų, atitikties ir panaši informacija. Atitinkamą šių katalogų informaciją pateikia Rangovas.
Vienakryptis uždoris | %G10 | %JD40 | RMC |  |  | Buitinių slėginių nuotekų sistemos vožtuvas | Kietųjų medžiagų atbulinio srauto apribojimo komponentas. |  | IfcFlowController, IfcFlowControllerType, IfcFlowControllerTypeEnum |  | LoG 2 | [7 empty] | LVN
[12 empty] | Pset_ConstructionAdministration.SpecificationSectionNumber | Techninės specifikacijos numeris, nurodant projekto dalies žymenį | IfcLabel | String | SA-TS-1.1; SA-TS-C.BA.%CDD1042; T-TS 2.3
[12 empty] | Pset_ElementCommon.System | The building service system that requires the provision for voids, e.g. 'Air Conditioning', 'Plumbing', 'Electro', etc. |  | String
[12 empty] | Pset_ElementComponentCommon.IsExternal | Indication whether the element is designed for use in the exterior (TRUE) or not (FALSE). If (TRUE) it is an external element and faces the outside of the building. |  | Boolean
[12 empty] | Pset_ElementComponentCommon.NominalDiameter | Nominal diameter or width of the object. |  | Real
[12 empty] | Pset_ElementComponentCommon.Status | Elemento būsena | IfcLabel | String | Projektuojamas | Esamas; Ardomas; Remontuojamas; Rekonstruojamas; Projektuojamas
[12 empty] | Pset_ManufacturerTypeInformation.ArticleNumber | Article number or reference that is be applied to a configured product according to a standard scheme for article number definition as defined by the manufacturer. It is often used as the purchasing number. |  | String
[12 empty] | Pset_ManufacturerTypeInformation.Manufacturer | The organization that manufactured and/or assembled the item. |  | String
VVK.Decription
[12 empty] | VVK.ElementType | The type denotes a particular type that indicates the object further. The use has to be established at the level of instantiable subtypes. In particular it holds the user defined type, if the enumeration of the attribute 'PredefinedType' is set to [[USERDEFINED]]. |  | String
VVK.Mark
[12 empty] | VVK.Material | Pagrindinė elemento medžiaga | IfcLabel | String | Guma; Konstrukcinis plienas; Nerūdijantis plienas; Plastikas; Betonas |  | Pildoma, jei tokia savybė aktuali
[12 empty] | VVK.Name | Optional name for use by the participating software systems or users. For some subtypes of [[IfcRoot]] the insertion of the [[Name]] attribute may be required. This would be enforced by a where rule. |  | String
[12 empty] | VVK.RelatedDocumentationURI | Nuoroda (URI / URL) į su elementu susijusią dokumentaciją. | IfcURIReference | String |  |  | Nuoroda formuojama į CDE aplinkoje sukurtus katalogus, kuriuose saugoma su elementu susijusi rangos, bandymų, atitikties ir panaši informacija. Atitinkamą šių katalogų informaciją pateikia Rangovas.
Išardoma jungtis | %G10 | %JD40 | XMA |  |  | Buitinių slėginių nuotekų sistemos išardoma redukcinė dalis | Išardoma vamzdyno jungtis, sujungianti uždarą srautą. |  | IfcFlowController, IfcFlowControllerType, IfcFlowControllerTypeEnum |  | LoG 2 | [7 empty] | LVN
[12 empty] | Pset_ConstructionAdministration.SpecificationSectionNumber | Techninės specifikacijos numeris, nurodant projekto dalies žymenį | IfcLabel | String | SA-TS-1.1; SA-TS-C.BA.%CDD1042; T-TS 2.3
[12 empty] | Pset_ElementCommon.System | The building service system that requires the provision for voids, e.g. 'Air Conditioning', 'Plumbing', 'Electro', etc. |  | String
[12 empty] | Pset_ElementComponentCommon.IsExternal | Indication whether the element is designed for use in the exterior (TRUE) or not (FALSE). If (TRUE) it is an external element and faces the outside of the building. |  | Boolean
[12 empty] | Pset_ElementComponentCommon.NominalDiameter | Nominal diameter or width of the object. |  | Real
[12 empty] | Pset_ElementComponentCommon.Status | Elemento būsena | IfcLabel | String | Projektuojamas | Esamas; Ardomas; Remontuojamas; Rekonstruojamas; Projektuojamas
[12 empty] | Pset_ManufacturerTypeInformation.ArticleNumber | Article number or reference that is be applied to a configured product according to a standard scheme for article number definition as defined by the manufacturer. It is often used as the purchasing number. |  | String
[12 empty] | Pset_ManufacturerTypeInformation.Manufacturer | The organization that manufactured and/or assembled the item. |  | String
VVK.Decription
[12 empty] | VVK.ElementType | The type denotes a particular type that indicates the object further. The use has to be established at the level of instantiable subtypes. In particular it holds the user defined type, if the enumeration of the attribute 'PredefinedType' is set to [[USERDEFINED]]. |  | String
[12 empty] | VVK.Material | Pagrindinė elemento medžiaga | IfcLabel | String | Guma; Konstrukcinis plienas; Nerūdijantis plienas; Plastikas; Betonas |  | Pildoma, jei tokia savybė aktuali
[12 empty] | VVK.Name | Optional name for use by the participating software systems or users. For some subtypes of [[IfcRoot]] the insertion of the [[Name]] attribute may be required. This would be enforced by a where rule. |  | String
[12 empty] | VVK.RelatedDocumentationURI | Nuoroda (URI / URL) į su elementu susijusią dokumentaciją. | IfcURIReference | String |  |  | Nuoroda formuojama į CDE aplinkoje sukurtus katalogus, kuriuose saugoma su elementu susijusi rangos, bandymų, atitikties ir panaši informacija. Atitinkamą šių katalogų informaciją pateikia Rangovas.
Neišardoma jungtis | %G10 | %JD40 | XMB |  |  | Buitinių slėginių nuotekų sistemos neišardoma redukcinė dalis | Neišardoma vamzdyno jungtis, sujungianti uždarą srautą. |  | IfcFlowController, IfcFlowControllerType, IfcFlowControllerTypeEnum |  | LoG 2 | [7 empty] | LVN
[12 empty] | Pset_ConstructionAdministration.SpecificationSectionNumber | Techninės specifikacijos numeris, nurodant projekto dalies žymenį | IfcLabel | String | SA-TS-1.1; SA-TS-C.BA.%CDD1042; T-TS 2.3
[12 empty] | Pset_ElementCommon.System | The building service system that requires the provision for voids, e.g. 'Air Conditioning', 'Plumbing', 'Electro', etc. |  | String
[12 empty] | Pset_ElementComponentCommon.IsExternal | Indication whether the element is designed for use in the exterior (TRUE) or not (FALSE). If (TRUE) it is an external element and faces the outside of the building. |  | Boolean
[12 empty] | Pset_ElementComponentCommon.NominalDiameter | Nominal diameter or width of the object. |  | Real
[12 empty] | Pset_ElementComponentCommon.Status | Elemento būsena | IfcLabel | String | Projektuojamas | Esamas; Ardomas; Remontuojamas; Rekonstruojamas; Projektuojamas
[12 empty] | Pset_ManufacturerTypeInformation.ArticleNumber | Article number or reference that is be applied to a configured product according to a standard scheme for article number definition as defined by the manufacturer. It is often used as the purchasing number. |  | String
[12 empty] | Pset_ManufacturerTypeInformation.Manufacturer | The organization that manufactured and/or assembled the item. |  | String
VVK.Decription
[12 empty] | VVK.ElementType | The type denotes a particular type that indicates the object further. The use has to be established at the level of instantiable subtypes. In particular it holds the user defined type, if the enumeration of the attribute 'PredefinedType' is set to [[USERDEFINED]]. |  | String
[12 empty] | VVK.Material | Pagrindinė elemento medžiaga | IfcLabel | String | Guma; Konstrukcinis plienas; Nerūdijantis plienas; Plastikas; Betonas |  | Pildoma, jei tokia savybė aktuali
[12 empty] | VVK.Name | Optional name for use by the participating software systems or users. For some subtypes of [[IfcRoot]] the insertion of the [[Name]] attribute may be required. This would be enforced by a where rule. |  | String
[12 empty] | VVK.RelatedDocumentationURI | Nuoroda (URI / URL) į su elementu susijusią dokumentaciją. | IfcURIReference | String |  |  | Nuoroda formuojama į CDE aplinkoje sukurtus katalogus, kuriuose saugoma su elementu susijusi rangos, bandymų, atitikties ir panaši informacija. Atitinkamą šių katalogų informaciją pateikia Rangovas.
Kampinė jungtis | %G10 | %JD40 | XMD |  |  | Buitinių slėginių nuotekų sistemos kampinė jungtis | Komponentas, skirtas sujungti ir pakeisti fluido srauto kryptį. |  | IfcFlowController, IfcFlowControllerType, IfcFlowControllerTypeEnum |  | LoG 2 | [7 empty] | LVN
[12 empty] | Pset_ConstructionAdministration.SpecificationSectionNumber | Techninės specifikacijos numeris, nurodant projekto dalies žymenį | IfcLabel | String | SA-TS-1.1; SA-TS-C.BA.%CDD1042; T-TS 2.3
[12 empty] | Pset_ElementCommon.System | The building service system that requires the provision for voids, e.g. 'Air Conditioning', 'Plumbing', 'Electro', etc. |  | String
[12 empty] | Pset_ElementComponentCommon.IsExternal | Indication whether the element is designed for use in the exterior (TRUE) or not (FALSE). If (TRUE) it is an external element and faces the outside of the building. |  | Boolean
[12 empty] | Pset_ElementComponentCommon.NominalDiameter | Nominal diameter or width of the object. |  | Real
[12 empty] | Pset_ElementComponentCommon.Status | Elemento būsena | IfcLabel | String | Projektuojamas | Esamas; Ardomas; Remontuojamas; Rekonstruojamas; Projektuojamas
[12 empty] | Pset_ManufacturerTypeInformation.ArticleNumber | Article number or reference that is be applied to a configured product according to a standard scheme for article number definition as defined by the manufacturer. It is often used as the purchasing number. |  | String
[12 empty] | Pset_ManufacturerTypeInformation.Manufacturer | The organization that manufactured and/or assembled the item. |  | String
VVK.Decription
[12 empty] | VVK.ElementType | The type denotes a particular type that indicates the object further. The use has to be established at the level of instantiable subtypes. In particular it holds the user defined type, if the enumeration of the attribute 'PredefinedType' is set to [[USERDEFINED]]. |  | String
[12 empty] | VVK.Material | Pagrindinė elemento medžiaga | IfcLabel | String | Guma; Konstrukcinis plienas; Nerūdijantis plienas; Plastikas; Betonas |  | Pildoma, jei tokia savybė aktuali
[12 empty] | VVK.Name | Optional name for use by the participating software systems or users. For some subtypes of [[IfcRoot]] the insertion of the [[Name]] attribute may be required. This would be enforced by a where rule. |  | String
[12 empty] | VVK.RelatedDocumentationURI | Nuoroda (URI / URL) į su elementu susijusią dokumentaciją. | IfcURIReference | String |  |  | Nuoroda formuojama į CDE aplinkoje sukurtus katalogus, kuriuose saugoma su elementu susijusi rangos, bandymų, atitikties ir panaši informacija. Atitinkamą šių katalogų informaciją pateikia Rangovas.
Balnas | %G10 | %JD40 | %XME20 |  |  | Buitinių slėginių nuotekų sistemos balnas | Apkabos tipo ir vienos atšakos fluido paskirstymo komponentas. |  | IfcFlowController, IfcFlowControllerType, IfcFlowControllerTypeEnum |  | LoG 2 | [7 empty] | LVN
[12 empty] | Pset_ConstructionAdministration.SpecificationSectionNumber | Techninės specifikacijos numeris, nurodant projekto dalies žymenį | IfcLabel | String | SA-TS-1.1; SA-TS-C.BA.%CDD1042; T-TS 2.3
[12 empty] | Pset_ElementCommon.System | The building service system that requires the provision for voids, e.g. 'Air Conditioning', 'Plumbing', 'Electro', etc. |  | String
[12 empty] | Pset_ElementComponentCommon.IsExternal | Indication whether the element is designed for use in the exterior (TRUE) or not (FALSE). If (TRUE) it is an external element and faces the outside of the building. |  | Boolean
[12 empty] | Pset_ElementComponentCommon.NominalDiameter | Nominal diameter or width of the object. |  | Real
[12 empty] | Pset_ElementComponentCommon.Status | Elemento būsena | IfcLabel | String | Projektuojamas | Esamas; Ardomas; Remontuojamas; Rekonstruojamas; Projektuojamas
[12 empty] | Pset_ManufacturerTypeInformation.ArticleNumber | Article number or reference that is be applied to a configured product according to a standard scheme for article number definition as defined by the manufacturer. It is often used as the purchasing number. |  | String
[12 empty] | Pset_ManufacturerTypeInformation.Manufacturer | The organization that manufactured and/or assembled the item. |  | String
VVK.Decription
[12 empty] | VVK.ElementType | The type denotes a particular type that indicates the object further. The use has to be established at the level of instantiable subtypes. In particular it holds the user defined type, if the enumeration of the attribute 'PredefinedType' is set to [[USERDEFINED]]. |  | String
[12 empty] | VVK.Material | Pagrindinė elemento medžiaga | IfcLabel | String | Guma; Konstrukcinis plienas; Nerūdijantis plienas; Plastikas; Betonas |  | Pildoma, jei tokia savybė aktuali
[12 empty] | VVK.Name | Optional name for use by the participating software systems or users. For some subtypes of [[IfcRoot]] the insertion of the [[Name]] attribute may be required. This would be enforced by a where rule. |  | String
[12 empty] | VVK.RelatedDocumentationURI | Nuoroda (URI / URL) į su elementu susijusią dokumentaciją. | IfcURIReference | String |  |  | Nuoroda formuojama į CDE aplinkoje sukurtus katalogus, kuriuose saugoma su elementu susijusi rangos, bandymų, atitikties ir panaši informacija. Atitinkamą šių katalogų informaciją pateikia Rangovas.
Trišakis | %G10 | %JD40 | %XME30 |  |  | Buitinių slėginių nuotekų sistemos trišakis | Trijų atšakų fluido paskirstymo komponentas. |  | IfcFlowController, IfcFlowControllerType, IfcFlowControllerTypeEnum |  | LoG 2 | [7 empty] | LVN
[12 empty] | Pset_ConstructionAdministration.SpecificationSectionNumber | Techninės specifikacijos numeris, nurodant projekto dalies žymenį | IfcLabel | String | SA-TS-1.1; SA-TS-C.BA.%CDD1042; T-TS 2.3
[12 empty] | Pset_ElementCommon.System | The building service system that requires the provision for voids, e.g. 'Air Conditioning', 'Plumbing', 'Electro', etc. |  | String
[12 empty] | Pset_ElementComponentCommon.IsExternal | Indication whether the element is designed for use in the exterior (TRUE) or not (FALSE). If (TRUE) it is an external element and faces the outside of the building. |  | Boolean
[12 empty] | Pset_ElementComponentCommon.NominalDiameter | Nominal diameter or width of the object. |  | Real
[12 empty] | Pset_ElementComponentCommon.Status | Elemento būsena | IfcLabel | String | Projektuojamas | Esamas; Ardomas; Remontuojamas; Rekonstruojamas; Projektuojamas
[12 empty] | Pset_ManufacturerTypeInformation.ArticleNumber | Article number or reference that is be applied to a configured product according to a standard scheme for article number definition as defined by the manufacturer. It is often used as the purchasing number. |  | String
[12 empty] | Pset_ManufacturerTypeInformation.Manufacturer | The organization that manufactured and/or assembled the item. |  | String
VVK.Decription
[12 empty] | VVK.ElementType | The type denotes a particular type that indicates the object further. The use has to be established at the level of instantiable subtypes. In particular it holds the user defined type, if the enumeration of the attribute 'PredefinedType' is set to [[USERDEFINED]]. |  | String
[12 empty] | VVK.Material | Pagrindinė elemento medžiaga | IfcLabel | String | Guma; Konstrukcinis plienas; Nerūdijantis plienas; Plastikas; Betonas |  | Pildoma, jei tokia savybė aktuali
[12 empty] | VVK.Name | Optional name for use by the participating software systems or users. For some subtypes of [[IfcRoot]] the insertion of the [[Name]] attribute may be required. This would be enforced by a where rule. |  | String
[12 empty] | VVK.RelatedDocumentationURI | Nuoroda (URI / URL) į su elementu susijusią dokumentaciją. | IfcURIReference | String |  |  | Nuoroda formuojama į CDE aplinkoje sukurtus katalogus, kuriuose saugoma su elementu susijusi rangos, bandymų, atitikties ir panaši informacija. Atitinkamą šių katalogų informaciją pateikia Rangovas.
Keturšakis | %G10 | %JD40 | %XME40 |  |  | Buitinių slėginių nuotekų sistemos keturšakis | Keturių atšakų fluido paskirstymo komponentas. |  | IfcFlowController, IfcFlowControllerType, IfcFlowControllerTypeEnum |  | LoG 2 | [7 empty] | LVN
[12 empty] | Pset_ConstructionAdministration.SpecificationSectionNumber | Techninės specifikacijos numeris, nurodant projekto dalies žymenį | IfcLabel | String | SA-TS-1.1; SA-TS-C.BA.%CDD1042; T-TS 2.3
[12 empty] | Pset_ElementCommon.System | The building service system that requires the provision for voids, e.g. 'Air Conditioning', 'Plumbing', 'Electro', etc. |  | String
[12 empty] | Pset_ElementComponentCommon.IsExternal | Indication whether the element is designed for use in the exterior (TRUE) or not (FALSE). If (TRUE) it is an external element and faces the outside of the building. |  | Boolean
[12 empty] | Pset_ElementComponentCommon.NominalDiameter | Nominal diameter or width of the object. |  | Real
[12 empty] | Pset_ElementComponentCommon.Status | Elemento būsena | IfcLabel | String | Projektuojamas | Esamas; Ardomas; Remontuojamas; Rekonstruojamas; Projektuojamas
[12 empty] | Pset_ManufacturerTypeInformation.ArticleNumber | Article number or reference that is be applied to a configured product according to a standard scheme for article number definition as defined by the manufacturer. It is often used as the purchasing number. |  | String
[12 empty] | Pset_ManufacturerTypeInformation.Manufacturer | The organization that manufactured and/or assembled the item. |  | String
VVK.Decription
[12 empty] | VVK.ElementType | The type denotes a particular type that indicates the object further. The use has to be established at the level of instantiable subtypes. In particular it holds the user defined type, if the enumeration of the attribute 'PredefinedType' is set to [[USERDEFINED]]. |  | String
[12 empty] | VVK.Material | Pagrindinė elemento medžiaga | IfcLabel | String | Guma; Konstrukcinis plienas; Nerūdijantis plienas; Plastikas; Betonas |  | Pildoma, jei tokia savybė aktuali
[12 empty] | VVK.Name | Optional name for use by the participating software systems or users. For some subtypes of [[IfcRoot]] the insertion of the [[Name]] attribute may be required. This would be enforced by a where rule. |  | String
[12 empty] | VVK.RelatedDocumentationURI | Nuoroda (URI / URL) į su elementu susijusią dokumentaciją. | IfcURIReference | String |  |  | Nuoroda formuojama į CDE aplinkoje sukurtus katalogus, kuriuose saugoma su elementu susijusi rangos, bandymų, atitikties ir panaši informacija. Atitinkamą šių katalogų informaciją pateikia Rangovas.
Rotacinis siurblys | %G10 | %JD40 | GPB |  |  | Buitinių slėginių nuotekų sistemos siurblys | Skysčio srautą sukuriantis komponentas, mechaniškai suteikiantis skysčiui greitį. |  | IfcDistributionControlElement, IfcDistributionControlElementType, IfcDistributionControlElementTypeEnum |  | LoG 2 | [7 empty] | LVN
[12 empty] | Pset_ConstructionAdministration.SpecificationSectionNumber | Techninės specifikacijos numeris, nurodant projekto dalies žymenį | IfcLabel | String | SA-TS-1.1; SA-TS-C.BA.%CDD1042; T-TS 2.3
[12 empty] | Pset_ElectricalDeviceCommon.IK_Code | IK Code according to IEC 62262 (2002) is a numeric classification for the degree of protection provided by enclosures for electrical equipment against external mechanical impacts. |  | String
[12 empty] | Pset_ElectricalDeviceCommon.IP_Code | IP Code, the International Protection Marking, IEC 60529), classifies and rates the degree of protection provided against intrusion. |  | String
[12 empty] | Pset_ElectricalDeviceCommon.InsulationStandardClass | Insulation standard classes provides basic protection information against electric shock. Defines levels of insulation required in terms of constructional requirements (creepage and clearance distances) and electrical requirements (compliance with electric strength tests). Basic insulation is considered to be shorted under single fault conditions. The actual values required depend on the working voltage to which the insulation is subjected, as well as other factors. Also indicates whether the electrical device has a protective earth connection. |  | String
[12 empty] | Pset_ElectricalDeviceCommon.NominalFrequencyRange | The upper and lower limits of frequency for which the operation of the device is certified. |  | Real
[12 empty] | Pset_ElectricalDeviceCommon.NominalPowerConsumption | Elektrinio prietaiso ar įrenginio projektinė elektrinė galia, W. | IfcPowerMeasure | Real | 80; 18 |  | Prietaiso ar įrenginio elektrinė galia. Kito tipo energijos galia (šiluminė, mechaninė ir pan.) nurodoma atitinkamoje savybėje.
[12 empty] | Pset_ElectricalDeviceCommon.RatedVoltage | The range of allowed voltage that a device is certified to handle. The upper bound of this value is the maximum. |  | Real
[12 empty] | Pset_ElementCommon.System | The building service system that requires the provision for voids, e.g. 'Air Conditioning', 'Plumbing', 'Electro', etc. |  | String
[12 empty] | Pset_ElementComponentCommon.Diameter | The [[Diameter]] of the object. |  | Real
[12 empty] | Pset_ElementComponentCommon.HasProtectiveEarth | Indicates whether the object has a protective earth connection (=TRUE) or not (= FALSE). |  | Boolean
[12 empty] | Pset_ElementComponentCommon.IsExternal | Indication whether the element is designed for use in the exterior (TRUE) or not (FALSE). If (TRUE) it is an external element and faces the outside of the building. |  | Boolean
[12 empty] | Pset_ElementComponentCommon.Status | Elemento būsena | IfcLabel | String | Projektuojamas | Esamas; Ardomas; Remontuojamas; Rekonstruojamas; Projektuojamas
[12 empty] | Pset_ElementComponentCommon.VolumetricFlowRate | The volumetric flow rate of the fluid. |  | Real
[12 empty] | Pset_ManufacturerTypeInformation.ArticleNumber | Article number or reference that is be applied to a configured product according to a standard scheme for article number definition as defined by the manufacturer. It is often used as the purchasing number. |  | String
[12 empty] | Pset_ManufacturerTypeInformation.Manufacturer | The organization that manufactured and/or assembled the item. |  | String
VVK.Decription
[12 empty] | VVK.ElementType | The type denotes a particular type that indicates the object further. The use has to be established at the level of instantiable subtypes. In particular it holds the user defined type, if the enumeration of the attribute 'PredefinedType' is set to [[USERDEFINED]]. |  | String
VVK.Mark
[12 empty] | VVK.Material | Pagrindinė elemento medžiaga | IfcLabel | String | Guma; Konstrukcinis plienas; Nerūdijantis plienas; Plastikas; Betonas |  | Pildoma, jei tokia savybė aktuali
[12 empty] | VVK.Name | Optional name for use by the participating software systems or users. For some subtypes of [[IfcRoot]] the insertion of the [[Name]] attribute may be required. This would be enforced by a where rule. |  | String
[12 empty] | VVK.RelatedDocumentationURI | Nuoroda (URI / URL) į su elementu susijusią dokumentaciją. | IfcURIReference | String |  |  | Nuoroda formuojama į CDE aplinkoje sukurtus katalogus, kuriuose saugoma su elementu susijusi rangos, bandymų, atitikties ir panaši informacija. Atitinkamą šių katalogų informaciją pateikia Rangovas.
Izoliacija | %G10 | %JD40 | RQA |  |  | Buitinių slėginių nuotekų sistemos izoliacija | Vietinį klimatą stabilizuojantis komponentas ribojant šilumos ar garso perdavimą. |  | IfcCovering |  | LoG 2 | [7 empty] | LVN
[12 empty] | Pset_ConstructionAdministration.SpecificationSectionNumber | Techninės specifikacijos numeris, nurodant projekto dalies žymenį | IfcLabel | String | SA-TS-1.1; SA-TS-C.BA.%CDD1042; T-TS 2.3
[12 empty] | Pset_ElementCommon.System | The building service system that requires the provision for voids, e.g. 'Air Conditioning', 'Plumbing', 'Electro', etc. |  | String
[12 empty] | Pset_ElementComponentCommon.IsExternal | Indication whether the element is designed for use in the exterior (TRUE) or not (FALSE). If (TRUE) it is an external element and faces the outside of the building. |  | Boolean
[12 empty] | Pset_ElementComponentCommon.Status | Elemento būsena | IfcLabel | String | Projektuojamas | Esamas; Ardomas; Remontuojamas; Rekonstruojamas; Projektuojamas
[12 empty] | Pset_ElementComponentCommon.Thickness | The geometric thickness of the object. |  | Real
[12 empty] | Pset_ManufacturerTypeInformation.ArticleNumber | Article number or reference that is be applied to a configured product according to a standard scheme for article number definition as defined by the manufacturer. It is often used as the purchasing number. |  | String
[12 empty] | Pset_ManufacturerTypeInformation.Manufacturer | The organization that manufactured and/or assembled the item. |  | String
[12 empty] | Pset_QuantityTakeOff.Length | Gaminio ilgis, mm (0 dešimtainių skaitmenų) arba m (3 dešimtainiai skaitmenys) | IfcLengthMeasure | Real | 1600; 1.6 |  | Žr. IFC ilgio, pločio ir aukščio apibrėžimus
VVK.Decription
[12 empty] | VVK.ElementType | The type denotes a particular type that indicates the object further. The use has to be established at the level of instantiable subtypes. In particular it holds the user defined type, if the enumeration of the attribute 'PredefinedType' is set to [[USERDEFINED]]. |  | String
[12 empty] | VVK.Material | Pagrindinė elemento medžiaga | IfcLabel | String | Guma; Konstrukcinis plienas; Nerūdijantis plienas; Plastikas; Betonas |  | Pildoma, jei tokia savybė aktuali
[12 empty] | VVK.Name | Optional name for use by the participating software systems or users. For some subtypes of [[IfcRoot]] the insertion of the [[Name]] attribute may be required. This would be enforced by a where rule. |  | String
[12 empty] | VVK.RelatedDocumentationURI | Nuoroda (URI / URL) į su elementu susijusią dokumentaciją. | IfcURIReference | String |  |  | Nuoroda formuojama į CDE aplinkoje sukurtus katalogus, kuriuose saugoma su elementu susijusi rangos, bandymų, atitikties ir panaši informacija. Atitinkamą šių katalogų informaciją pateikia Rangovas.
| %G10 | %JD40 |  | DCA |  | Buitinių slėginių nuotekų sistemos aptarnavimo erdvė |  |  | IfcSpace, IfcSpaceType |  | LoG 2 | [7 empty] | LVN
[12 empty] | Pset_ElementComponentCommon.Status | Elemento būsena | IfcLabel | String | Projektuojamas | Esamas; Ardomas; Remontuojamas; Rekonstruojamas; Projektuojamas
[12 empty] | Pset_ManufacturerTypeInformation.ArticleNumber | Article number or reference that is be applied to a configured product according to a standard scheme for article number definition as defined by the manufacturer. It is often used as the purchasing number. |  | String
[12 empty] | Pset_ManufacturerTypeInformation.Manufacturer | The organization that manufactured and/or assembled the item. |  | String
[12 empty] | VVK.RelatedDocumentationURI | Nuoroda (URI / URL) į su elementu susijusią dokumentaciją. | IfcURIReference | String |  |  | Nuoroda formuojama į CDE aplinkoje sukurtus katalogus, kuriuose saugoma su elementu susijusi rangos, bandymų, atitikties ir panaši informacija. Atitinkamą šių katalogų informaciją pateikia Rangovas.
| %G10 | %JD40 |  | DCB |  | Buitinių slėginių nuotekų sistemos tinklo apsaugos zona |  |  | IfcSpace, IfcSpaceType |  | LoG 2 | [7 empty] | LVN
[12 empty] | Pset_ElementComponentCommon.Status | Elemento būsena | IfcLabel | String | Projektuojamas | Esamas; Ardomas; Remontuojamas; Rekonstruojamas; Projektuojamas
[12 empty] | Pset_ManufacturerTypeInformation.ArticleNumber | Article number or reference that is be applied to a configured product according to a standard scheme for article number definition as defined by the manufacturer. It is often used as the purchasing number. |  | String
[12 empty] | Pset_ManufacturerTypeInformation.Manufacturer | The organization that manufactured and/or assembled the item. |  | String
[12 empty] | Pset_QuantityTakeOff.Area | Elemento plotas, m² | IfcAreaMeasure | Real | 4.2; 0.42
[12 empty] | Pset_QuantityTakeOff.Width | Gaminio plotis, mm (0 dešimtainių skaitmenų) arba m (3 dešimtainiai skaitmenys) | IfcLengthMeasure | Real | 120; 0.8 |  | Žr. IFC ilgio, pločio ir aukščio apibrėžimus
[12 empty] | VVK.RelatedDocumentationURI | Nuoroda (URI / URL) į su elementu susijusią dokumentaciją. | IfcURIReference | String |  |  | Nuoroda formuojama į CDE aplinkoje sukurtus katalogus, kuriuose saugoma su elementu susijusi rangos, bandymų, atitikties ir panaši informacija. Atitinkamą šių katalogų informaciją pateikia Rangovas.
Užraktu rakinamas dangtis | %G20 | JD | FQJ |  |  | Rakinamas dangtis | Prevencinis komponentas, saugantis nuo atrakinimo rankiniu būdu. |  |  |  | LoG 2 | [7 empty] | LVN
[12 empty] | Pset_ConstructionAdministration.SpecificationSectionNumber | Techninės specifikacijos numeris, nurodant projekto dalies žymenį | IfcLabel | String | SA-TS-1.1; SA-TS-C.BA.%CDD1042; T-TS 2.3
[12 empty] | Pset_ElementCommon.System | The building service system that requires the provision for voids, e.g. 'Air Conditioning', 'Plumbing', 'Electro', etc. |  | String
[12 empty] | Pset_ElementComponentCommon.Diameter | The [[Diameter]] of the object. |  | Real
[12 empty] | Pset_ElementComponentCommon.IsExternal | Indication whether the element is designed for use in the exterior (TRUE) or not (FALSE). If (TRUE) it is an external element and faces the outside of the building. |  | Boolean
[12 empty] | Pset_ElementComponentCommon.Status | Elemento būsena | IfcLabel | String | Projektuojamas | Esamas; Ardomas; Remontuojamas; Rekonstruojamas; Projektuojamas
[12 empty] | Pset_ManufacturerTypeInformation.ArticleNumber | Article number or reference that is be applied to a configured product according to a standard scheme for article number definition as defined by the manufacturer. It is often used as the purchasing number. |  | String
[12 empty] | Pset_ManufacturerTypeInformation.Manufacturer | The organization that manufactured and/or assembled the item. |  | String
VVK.Decription
[12 empty] | VVK.ElementType | The type denotes a particular type that indicates the object further. The use has to be established at the level of instantiable subtypes. In particular it holds the user defined type, if the enumeration of the attribute 'PredefinedType' is set to [[USERDEFINED]]. |  | String
[12 empty] | VVK.Material | Pagrindinė elemento medžiaga | IfcLabel | String | Guma; Konstrukcinis plienas; Nerūdijantis plienas; Plastikas; Betonas |  | Pildoma, jei tokia savybė aktuali
[12 empty] | VVK.Name | Optional name for use by the participating software systems or users. For some subtypes of [[IfcRoot]] the insertion of the [[Name]] attribute may be required. This would be enforced by a where rule. |  | String
[12 empty] | VVK.RelatedDocumentationURI | Nuoroda (URI / URL) į su elementu susijusią dokumentaciją. | IfcURIReference | String |  |  | Nuoroda formuojama į CDE aplinkoje sukurtus katalogus, kuriuose saugoma su elementu susijusi rangos, bandymų, atitikties ir panaši informacija. Atitinkamą šių katalogų informaciją pateikia Rangovas.
Surinkimo šulinys | %G20 | JD | XKG |  |  | Lietaus nuoteku sistemos surinkimo šulinys | Paviršinių nuotekų surinkimo komponentas. |  | IfcFlowTerminal, IfcFlowTerminalElementType, IfcFlowTerminalElementTypeEnum |  | LoG 2 | [7 empty] | LVN
[12 empty] | Pset_ConstructionAdministration.SpecificationSectionNumber | Techninės specifikacijos numeris, nurodant projekto dalies žymenį | IfcLabel | String | SA-TS-1.1; SA-TS-C.BA.%CDD1042; T-TS 2.3
[12 empty] | Pset_ElementCommon.System | The building service system that requires the provision for voids, e.g. 'Air Conditioning', 'Plumbing', 'Electro', etc. |  | String
[12 empty] | Pset_ElementComponentCommon.Diameter | The [[Diameter]] of the object. |  | Real
[12 empty] | Pset_ElementComponentCommon.Status | Elemento būsena | IfcLabel | String | Projektuojamas | Esamas; Ardomas; Remontuojamas; Rekonstruojamas; Projektuojamas
[12 empty] | Pset_ManufacturerTypeInformation.ArticleNumber | Article number or reference that is be applied to a configured product according to a standard scheme for article number definition as defined by the manufacturer. It is often used as the purchasing number. |  | String
[12 empty] | Pset_ManufacturerTypeInformation.Manufacturer | The organization that manufactured and/or assembled the item. |  | String
[12 empty] | Pset_QuantityTakeOff.Height | Characteristic height |  | Real
VVK.Decription
[12 empty] | VVK.ElementType | The type denotes a particular type that indicates the object further. The use has to be established at the level of instantiable subtypes. In particular it holds the user defined type, if the enumeration of the attribute 'PredefinedType' is set to [[USERDEFINED]]. |  | String
VVK.Mark
[12 empty] | VVK.Material | Pagrindinė elemento medžiaga | IfcLabel | String | Guma; Konstrukcinis plienas; Nerūdijantis plienas; Plastikas; Betonas |  | Pildoma, jei tokia savybė aktuali
[12 empty] | VVK.Name | Optional name for use by the participating software systems or users. For some subtypes of [[IfcRoot]] the insertion of the [[Name]] attribute may be required. This would be enforced by a where rule. |  | String
[12 empty] | VVK.RelatedDocumentationURI | Nuoroda (URI / URL) į su elementu susijusią dokumentaciją. | IfcURIReference | String |  |  | Nuoroda formuojama į CDE aplinkoje sukurtus katalogus, kuriuose saugoma su elementu susijusi rangos, bandymų, atitikties ir panaši informacija. Atitinkamą šių katalogų informaciją pateikia Rangovas.
Šulinys | %G20 | %JD10 | XMC |  |  | Lietaus nuoteku sistemos šulinys | Uždara kamera, skirta srauto jungtims ar kitoms svarbioms vietoms po žeme. |  | IfcFlowTerminal, IfcFlowTerminalElementType, IfcFlowTerminalElementTypeEnum |  | LoG 2 | [7 empty] | LVN
[12 empty] | Pset_ConstructionAdministration.SpecificationSectionNumber | Techninės specifikacijos numeris, nurodant projekto dalies žymenį | IfcLabel | String | SA-TS-1.1; SA-TS-C.BA.%CDD1042; T-TS 2.3
[12 empty] | Pset_ElementCommon.System | The building service system that requires the provision for voids, e.g. 'Air Conditioning', 'Plumbing', 'Electro', etc. |  | String
[12 empty] | Pset_ElementComponentCommon.Diameter | The [[Diameter]] of the object. |  | Real
[12 empty] | Pset_ElementComponentCommon.Status | Elemento būsena | IfcLabel | String | Projektuojamas | Esamas; Ardomas; Remontuojamas; Rekonstruojamas; Projektuojamas
[12 empty] | Pset_ManufacturerTypeInformation.ArticleNumber | Article number or reference that is be applied to a configured product according to a standard scheme for article number definition as defined by the manufacturer. It is often used as the purchasing number. |  | String
[12 empty] | Pset_ManufacturerTypeInformation.Manufacturer | The organization that manufactured and/or assembled the item. |  | String
[12 empty] | Pset_QuantityTakeOff.Height | Characteristic height |  | Real
VVK.Decription
[12 empty] | VVK.ElementType | The type denotes a particular type that indicates the object further. The use has to be established at the level of instantiable subtypes. In particular it holds the user defined type, if the enumeration of the attribute 'PredefinedType' is set to [[USERDEFINED]]. |  | String
VVK.Mark
[12 empty] | VVK.Material | Pagrindinė elemento medžiaga | IfcLabel | String | Guma; Konstrukcinis plienas; Nerūdijantis plienas; Plastikas; Betonas |  | Pildoma, jei tokia savybė aktuali
[12 empty] | VVK.Name | Optional name for use by the participating software systems or users. For some subtypes of [[IfcRoot]] the insertion of the [[Name]] attribute may be required. This would be enforced by a where rule. |  | String
[12 empty] | VVK.RelatedDocumentationURI | Nuoroda (URI / URL) į su elementu susijusią dokumentaciją. | IfcURIReference | String |  |  | Nuoroda formuojama į CDE aplinkoje sukurtus katalogus, kuriuose saugoma su elementu susijusi rangos, bandymų, atitikties ir panaši informacija. Atitinkamą šių katalogų informaciją pateikia Rangovas.
Ženklas | %G20 | %JD10 | PHD |  |  | Lietaus nuoteku sistemos tinklo informacinis ženklas | Nekintančią, statišką informaciją ant vaizduojantis komponentas. |  | IfcPlate, IfcPlateType |  | LoG 2 | [7 empty] | LVN
[12 empty] | Pset_ConstructionAdministration.SpecificationSectionNumber | Techninės specifikacijos numeris, nurodant projekto dalies žymenį | IfcLabel | String | SA-TS-1.1; SA-TS-C.BA.%CDD1042; T-TS 2.3
[12 empty] | Pset_ElementCommon.System | The building service system that requires the provision for voids, e.g. 'Air Conditioning', 'Plumbing', 'Electro', etc. |  | String
[12 empty] | Pset_ElementComponentCommon.IsExternal | Indication whether the element is designed for use in the exterior (TRUE) or not (FALSE). If (TRUE) it is an external element and faces the outside of the building. |  | Boolean
[12 empty] | Pset_ElementComponentCommon.Status | Elemento būsena | IfcLabel | String | Projektuojamas | Esamas; Ardomas; Remontuojamas; Rekonstruojamas; Projektuojamas
[12 empty] | Pset_ManufacturerTypeInformation.ArticleNumber | Article number or reference that is be applied to a configured product according to a standard scheme for article number definition as defined by the manufacturer. It is often used as the purchasing number. |  | String
[12 empty] | Pset_ManufacturerTypeInformation.Manufacturer | The organization that manufactured and/or assembled the item. |  | String
[12 empty] | Pset_QuantityTakeOff.Height | Characteristic height |  | Real
[12 empty] | Pset_QuantityTakeOff.Length | Gaminio ilgis, mm (0 dešimtainių skaitmenų) arba m (3 dešimtainiai skaitmenys) | IfcLengthMeasure | Real | 1600; 1.6 |  | Žr. IFC ilgio, pločio ir aukščio apibrėžimus
[12 empty] | Pset_QuantityTakeOff.Width | Gaminio plotis, mm (0 dešimtainių skaitmenų) arba m (3 dešimtainiai skaitmenys) | IfcLengthMeasure | Real | 120; 0.8 |  | Žr. IFC ilgio, pločio ir aukščio apibrėžimus
VVK.Decription
[12 empty] | VVK.ElementType | The type denotes a particular type that indicates the object further. The use has to be established at the level of instantiable subtypes. In particular it holds the user defined type, if the enumeration of the attribute 'PredefinedType' is set to [[USERDEFINED]]. |  | String
VVK.Mark
[12 empty] | VVK.Material | Pagrindinė elemento medžiaga | IfcLabel | String | Guma; Konstrukcinis plienas; Nerūdijantis plienas; Plastikas; Betonas |  | Pildoma, jei tokia savybė aktuali
[12 empty] | VVK.Name | Optional name for use by the participating software systems or users. For some subtypes of [[IfcRoot]] the insertion of the [[Name]] attribute may be required. This would be enforced by a where rule. |  | String
[12 empty] | VVK.RelatedDocumentationURI | Nuoroda (URI / URL) į su elementu susijusią dokumentaciją. | IfcURIReference | String |  |  | Nuoroda formuojama į CDE aplinkoje sukurtus katalogus, kuriuose saugoma su elementu susijusi rangos, bandymų, atitikties ir panaši informacija. Atitinkamą šių katalogų informaciją pateikia Rangovas.
Stulpas | %G20 | %JD10 | UBD |  |  | Lietaus nuoteku sistemos tinklo informacinio ženklo laikiklis | Vertikalus komponentas, daugiausia veikiamas vertikaliai žemyn nukreiptų gniuždymo jėgų. Skirtas laikyti kitą objektą fiksuotoje vertikalioje padėtyje. |  | IfcColumn, IfcColumnType |  | LoG 2 | [7 empty] | LVN
[12 empty] | Pset_ConstructionAdministration.SpecificationSectionNumber | Techninės specifikacijos numeris, nurodant projekto dalies žymenį | IfcLabel | String | SA-TS-1.1; SA-TS-C.BA.%CDD1042; T-TS 2.3
[12 empty] | Pset_ElementCommon.System | The building service system that requires the provision for voids, e.g. 'Air Conditioning', 'Plumbing', 'Electro', etc. |  | String
[12 empty] | Pset_ElementComponentCommon.IsExternal | Indication whether the element is designed for use in the exterior (TRUE) or not (FALSE). If (TRUE) it is an external element and faces the outside of the building. |  | Boolean
[12 empty] | Pset_ElementComponentCommon.Status | Elemento būsena | IfcLabel | String | Projektuojamas | Esamas; Ardomas; Remontuojamas; Rekonstruojamas; Projektuojamas
[12 empty] | Pset_ManufacturerTypeInformation.ArticleNumber | Article number or reference that is be applied to a configured product according to a standard scheme for article number definition as defined by the manufacturer. It is often used as the purchasing number. |  | String
[12 empty] | Pset_ManufacturerTypeInformation.Manufacturer | The organization that manufactured and/or assembled the item. |  | String
[12 empty] | Pset_QuantityTakeOff.Height | Characteristic height |  | Real
[12 empty] | Pset_QuantityTakeOff.Length | Gaminio ilgis, mm (0 dešimtainių skaitmenų) arba m (3 dešimtainiai skaitmenys) | IfcLengthMeasure | Real | 1600; 1.6 |  | Žr. IFC ilgio, pločio ir aukščio apibrėžimus
[12 empty] | Pset_QuantityTakeOff.Width | Gaminio plotis, mm (0 dešimtainių skaitmenų) arba m (3 dešimtainiai skaitmenys) | IfcLengthMeasure | Real | 120; 0.8 |  | Žr. IFC ilgio, pločio ir aukščio apibrėžimus
VVK.Decription
[12 empty] | VVK.ElementType | The type denotes a particular type that indicates the object further. The use has to be established at the level of instantiable subtypes. In particular it holds the user defined type, if the enumeration of the attribute 'PredefinedType' is set to [[USERDEFINED]]. |  | String
VVK.Mark
[12 empty] | VVK.Material | Pagrindinė elemento medžiaga | IfcLabel | String | Guma; Konstrukcinis plienas; Nerūdijantis plienas; Plastikas; Betonas |  | Pildoma, jei tokia savybė aktuali
[12 empty] | VVK.Name | Optional name for use by the participating software systems or users. For some subtypes of [[IfcRoot]] the insertion of the [[Name]] attribute may be required. This would be enforced by a where rule. |  | String
[12 empty] | VVK.RelatedDocumentationURI | Nuoroda (URI / URL) į su elementu susijusią dokumentaciją. | IfcURIReference | String |  |  | Nuoroda formuojama į CDE aplinkoje sukurtus katalogus, kuriuose saugoma su elementu susijusi rangos, bandymų, atitikties ir panaši informacija. Atitinkamą šių katalogų informaciją pateikia Rangovas.
Kolona | %G20 | %JD10 | ULD |  |  | Lietaus nuoteku sistemos informacinio ženklo laikiklio pamatas | Tiesios ar kreivos linijos formos konstrukcinis laikantis komponentas, daugiausia perduodantis gniuždymo jėgas kitiems konstrukciniams objektams. |  | IfcPile, IfcPileType |  | LoG 2 | [7 empty] | LVN
[12 empty] | Pset_ConstructionAdministration.SpecificationSectionNumber | Techninės specifikacijos numeris, nurodant projekto dalies žymenį | IfcLabel | String | SA-TS-1.1; SA-TS-C.BA.%CDD1042; T-TS 2.3
[12 empty] | Pset_ElementCommon.System | The building service system that requires the provision for voids, e.g. 'Air Conditioning', 'Plumbing', 'Electro', etc. |  | String
[12 empty] | Pset_ElementComponentCommon.IsExternal | Indication whether the element is designed for use in the exterior (TRUE) or not (FALSE). If (TRUE) it is an external element and faces the outside of the building. |  | Boolean
[12 empty] | Pset_ElementComponentCommon.Status | Elemento būsena | IfcLabel | String | Projektuojamas | Esamas; Ardomas; Remontuojamas; Rekonstruojamas; Projektuojamas
[12 empty] | Pset_ManufacturerTypeInformation.ArticleNumber | Article number or reference that is be applied to a configured product according to a standard scheme for article number definition as defined by the manufacturer. It is often used as the purchasing number. |  | String
[12 empty] | Pset_ManufacturerTypeInformation.Manufacturer | The organization that manufactured and/or assembled the item. |  | String
[12 empty] | Pset_QuantityTakeOff.Height | Characteristic height |  | Real
[12 empty] | Pset_QuantityTakeOff.Length | Gaminio ilgis, mm (0 dešimtainių skaitmenų) arba m (3 dešimtainiai skaitmenys) | IfcLengthMeasure | Real | 1600; 1.6 |  | Žr. IFC ilgio, pločio ir aukščio apibrėžimus
[12 empty] | Pset_QuantityTakeOff.Width | Gaminio plotis, mm (0 dešimtainių skaitmenų) arba m (3 dešimtainiai skaitmenys) | IfcLengthMeasure | Real | 120; 0.8 |  | Žr. IFC ilgio, pločio ir aukščio apibrėžimus
VVK.Decription
[12 empty] | VVK.ElementType | The type denotes a particular type that indicates the object further. The use has to be established at the level of instantiable subtypes. In particular it holds the user defined type, if the enumeration of the attribute 'PredefinedType' is set to [[USERDEFINED]]. |  | String
VVK.Mark
[12 empty] | VVK.Material | Pagrindinė elemento medžiaga | IfcLabel | String | Guma; Konstrukcinis plienas; Nerūdijantis plienas; Plastikas; Betonas |  | Pildoma, jei tokia savybė aktuali
[12 empty] | VVK.Name | Optional name for use by the participating software systems or users. For some subtypes of [[IfcRoot]] the insertion of the [[Name]] attribute may be required. This would be enforced by a where rule. |  | String
[12 empty] | VVK.RelatedDocumentationURI | Nuoroda (URI / URL) į su elementu susijusią dokumentaciją. | IfcURIReference | String |  |  | Nuoroda formuojama į CDE aplinkoje sukurtus katalogus, kuriuose saugoma su elementu susijusi rangos, bandymų, atitikties ir panaši informacija. Atitinkamą šių katalogų informaciją pateikia Rangovas.
Beslėgis vamzdis | %G20 | %JD10 | %WPA20 |  |  | Lietaus nuoteku sistemos vamzdis | Apskritos arba kampuotos standaus skerspjūvio formos komponentas, atmosferinio slėgio uždaroje aplinkoje nukreipiantis skysčio arba kitų medžiagų srautą. |  | IfcFlowSegment, IfcFlowSegmentType, IfcFlowSegmentTypeEnum |  | LoG 2 | [7 empty] | LVN
[12 empty] | Pset_ConstructionAdministration.SpecificationSectionNumber | Techninės specifikacijos numeris, nurodant projekto dalies žymenį | IfcLabel | String | SA-TS-1.1; SA-TS-C.BA.%CDD1042; T-TS 2.3
[12 empty] | Pset_ElementCommon.System | The building service system that requires the provision for voids, e.g. 'Air Conditioning', 'Plumbing', 'Electro', etc. |  | String
[12 empty] | Pset_ElementComponentCommon.Diameter | The [[Diameter]] of the object. |  | Real
[12 empty] | Pset_ElementComponentCommon.IsExternal | Indication whether the element is designed for use in the exterior (TRUE) or not (FALSE). If (TRUE) it is an external element and faces the outside of the building. |  | Boolean
[12 empty] | Pset_ElementComponentCommon.NominalDiameter | Nominal diameter or width of the object. |  | Real
[12 empty] | Pset_ElementComponentCommon.Status | Elemento būsena | IfcLabel | String | Projektuojamas | Esamas; Ardomas; Remontuojamas; Rekonstruojamas; Projektuojamas
[12 empty] | Pset_ManufacturerTypeInformation.ArticleNumber | Article number or reference that is be applied to a configured product according to a standard scheme for article number definition as defined by the manufacturer. It is often used as the purchasing number. |  | String
[12 empty] | Pset_ManufacturerTypeInformation.Manufacturer | The organization that manufactured and/or assembled the item. |  | String
[12 empty] | Pset_QuantityTakeOff.Length | Gaminio ilgis, mm (0 dešimtainių skaitmenų) arba m (3 dešimtainiai skaitmenys) | IfcLengthMeasure | Real | 1600; 1.6 |  | Žr. IFC ilgio, pločio ir aukščio apibrėžimus
VVK.Decription
[12 empty] | VVK.ElementType | The type denotes a particular type that indicates the object further. The use has to be established at the level of instantiable subtypes. In particular it holds the user defined type, if the enumeration of the attribute 'PredefinedType' is set to [[USERDEFINED]]. |  | String
[12 empty] | VVK.Material | Pagrindinė elemento medžiaga | IfcLabel | String | Guma; Konstrukcinis plienas; Nerūdijantis plienas; Plastikas; Betonas |  | Pildoma, jei tokia savybė aktuali
[12 empty] | VVK.Name | Optional name for use by the participating software systems or users. For some subtypes of [[IfcRoot]] the insertion of the [[Name]] attribute may be required. This would be enforced by a where rule. |  | String
[12 empty] | VVK.RelatedDocumentationURI | Nuoroda (URI / URL) į su elementu susijusią dokumentaciją. | IfcURIReference | String |  |  | Nuoroda formuojama į CDE aplinkoje sukurtus katalogus, kuriuose saugoma su elementu susijusi rangos, bandymų, atitikties ir panaši informacija. Atitinkamą šių katalogų informaciją pateikia Rangovas.
Sklendė | %G20 | %JD10 | %QMA10 |  |  | Lietaus nuoteku sistemos sklendė | Fluido srauto uždarymo vožtuvas. |  | IfcFlowController, IfcFlowControllerType, IfcFlowControllerTypeEnum |  | LoG 2 | [7 empty] | LVN
[12 empty] | Pset_ConstructionAdministration.SpecificationSectionNumber | Techninės specifikacijos numeris, nurodant projekto dalies žymenį | IfcLabel | String | SA-TS-1.1; SA-TS-C.BA.%CDD1042; T-TS 2.3
[12 empty] | Pset_ElementCommon.System | The building service system that requires the provision for voids, e.g. 'Air Conditioning', 'Plumbing', 'Electro', etc. |  | String
[12 empty] | Pset_ElementComponentCommon.IsExternal | Indication whether the element is designed for use in the exterior (TRUE) or not (FALSE). If (TRUE) it is an external element and faces the outside of the building. |  | Boolean
[12 empty] | Pset_ElementComponentCommon.NominalDiameter | Nominal diameter or width of the object. |  | Real
[12 empty] | Pset_ElementComponentCommon.Status | Elemento būsena | IfcLabel | String | Projektuojamas | Esamas; Ardomas; Remontuojamas; Rekonstruojamas; Projektuojamas
[12 empty] | Pset_ManufacturerTypeInformation.ArticleNumber | Article number or reference that is be applied to a configured product according to a standard scheme for article number definition as defined by the manufacturer. It is often used as the purchasing number. |  | String
[12 empty] | Pset_ManufacturerTypeInformation.Manufacturer | The organization that manufactured and/or assembled the item. |  | String
VVK.Decription
[12 empty] | VVK.ElementType | The type denotes a particular type that indicates the object further. The use has to be established at the level of instantiable subtypes. In particular it holds the user defined type, if the enumeration of the attribute 'PredefinedType' is set to [[USERDEFINED]]. |  | String
VVK.Mark
[12 empty] | VVK.Material | Pagrindinė elemento medžiaga | IfcLabel | String | Guma; Konstrukcinis plienas; Nerūdijantis plienas; Plastikas; Betonas |  | Pildoma, jei tokia savybė aktuali
[12 empty] | VVK.Name | Optional name for use by the participating software systems or users. For some subtypes of [[IfcRoot]] the insertion of the [[Name]] attribute may be required. This would be enforced by a where rule. |  | String
[12 empty] | VVK.RelatedDocumentationURI | Nuoroda (URI / URL) į su elementu susijusią dokumentaciją. | IfcURIReference | String |  |  | Nuoroda formuojama į CDE aplinkoje sukurtus katalogus, kuriuose saugoma su elementu susijusi rangos, bandymų, atitikties ir panaši informacija. Atitinkamą šių katalogų informaciją pateikia Rangovas.
Vienakryptis uždoris | %G20 | %JD10 | RMC |  |  | Lietaus nuoteku sistemos vožtuvas | Kietųjų medžiagų atbulinio srauto apribojimo komponentas. |  | IfcFlowController, IfcFlowControllerType, IfcFlowControllerTypeEnum |  | LoG 2 | [7 empty] | LVN
[12 empty] | Pset_ConstructionAdministration.SpecificationSectionNumber | Techninės specifikacijos numeris, nurodant projekto dalies žymenį | IfcLabel | String | SA-TS-1.1; SA-TS-C.BA.%CDD1042; T-TS 2.3
[12 empty] | Pset_ElementCommon.System | The building service system that requires the provision for voids, e.g. 'Air Conditioning', 'Plumbing', 'Electro', etc. |  | String
[12 empty] | Pset_ElementComponentCommon.IsExternal | Indication whether the element is designed for use in the exterior (TRUE) or not (FALSE). If (TRUE) it is an external element and faces the outside of the building. |  | Boolean
[12 empty] | Pset_ElementComponentCommon.NominalDiameter | Nominal diameter or width of the object. |  | Real
[12 empty] | Pset_ElementComponentCommon.Status | Elemento būsena | IfcLabel | String | Projektuojamas | Esamas; Ardomas; Remontuojamas; Rekonstruojamas; Projektuojamas
[12 empty] | Pset_ManufacturerTypeInformation.ArticleNumber | Article number or reference that is be applied to a configured product according to a standard scheme for article number definition as defined by the manufacturer. It is often used as the purchasing number. |  | String
[12 empty] | Pset_ManufacturerTypeInformation.Manufacturer | The organization that manufactured and/or assembled the item. |  | String
VVK.Decription
[12 empty] | VVK.ElementType | The type denotes a particular type that indicates the object further. The use has to be established at the level of instantiable subtypes. In particular it holds the user defined type, if the enumeration of the attribute 'PredefinedType' is set to [[USERDEFINED]]. |  | String
VVK.Mark
[12 empty] | VVK.Material | Pagrindinė elemento medžiaga | IfcLabel | String | Guma; Konstrukcinis plienas; Nerūdijantis plienas; Plastikas; Betonas |  | Pildoma, jei tokia savybė aktuali
[12 empty] | VVK.Name | Optional name for use by the participating software systems or users. For some subtypes of [[IfcRoot]] the insertion of the [[Name]] attribute may be required. This would be enforced by a where rule. |  | String
[12 empty] | VVK.RelatedDocumentationURI | Nuoroda (URI / URL) į su elementu susijusią dokumentaciją. | IfcURIReference | String |  |  | Nuoroda formuojama į CDE aplinkoje sukurtus katalogus, kuriuose saugoma su elementu susijusi rangos, bandymų, atitikties ir panaši informacija. Atitinkamą šių katalogų informaciją pateikia Rangovas.
Nuolaša | %G20 | %JD10 | WMD |  |  | Lietaus surinkimo latakas | Skystį ir jo lašus nukreipiantis atviro tipo lankstinys. |  | IfcFlowSegment, IfcFlowSegmentType, IfcFlowSegmentTypeEnum |  | LoG 2 | [7 empty] | LVN
[12 empty] | Pset_ConstructionAdministration.SpecificationSectionNumber | Techninės specifikacijos numeris, nurodant projekto dalies žymenį | IfcLabel | String | SA-TS-1.1; SA-TS-C.BA.%CDD1042; T-TS 2.3
[12 empty] | Pset_ElementCommon.System | The building service system that requires the provision for voids, e.g. 'Air Conditioning', 'Plumbing', 'Electro', etc. |  | String
[12 empty] | Pset_ElementComponentCommon.IsExternal | Indication whether the element is designed for use in the exterior (TRUE) or not (FALSE). If (TRUE) it is an external element and faces the outside of the building. |  | Boolean
[12 empty] | Pset_ElementComponentCommon.Status | Elemento būsena | IfcLabel | String | Projektuojamas | Esamas; Ardomas; Remontuojamas; Rekonstruojamas; Projektuojamas
[12 empty] | Pset_ManufacturerTypeInformation.ArticleNumber | Article number or reference that is be applied to a configured product according to a standard scheme for article number definition as defined by the manufacturer. It is often used as the purchasing number. |  | String
[12 empty] | Pset_ManufacturerTypeInformation.Manufacturer | The organization that manufactured and/or assembled the item. |  | String
[12 empty] | Pset_QuantityTakeOff.Height | Characteristic height |  | Real
[12 empty] | Pset_QuantityTakeOff.Length | Gaminio ilgis, mm (0 dešimtainių skaitmenų) arba m (3 dešimtainiai skaitmenys) | IfcLengthMeasure | Real | 1600; 1.6 |  | Žr. IFC ilgio, pločio ir aukščio apibrėžimus
[12 empty] | Pset_QuantityTakeOff.Width | Gaminio plotis, mm (0 dešimtainių skaitmenų) arba m (3 dešimtainiai skaitmenys) | IfcLengthMeasure | Real | 120; 0.8 |  | Žr. IFC ilgio, pločio ir aukščio apibrėžimus
VVK.Decription
[12 empty] | VVK.ElementType | The type denotes a particular type that indicates the object further. The use has to be established at the level of instantiable subtypes. In particular it holds the user defined type, if the enumeration of the attribute 'PredefinedType' is set to [[USERDEFINED]]. |  | String
VVK.Mark
[12 empty] | VVK.Material | Pagrindinė elemento medžiaga | IfcLabel | String | Guma; Konstrukcinis plienas; Nerūdijantis plienas; Plastikas; Betonas |  | Pildoma, jei tokia savybė aktuali
[12 empty] | VVK.Name | Optional name for use by the participating software systems or users. For some subtypes of [[IfcRoot]] the insertion of the [[Name]] attribute may be required. This would be enforced by a where rule. |  | String
[12 empty] | VVK.RelatedDocumentationURI | Nuoroda (URI / URL) į su elementu susijusią dokumentaciją. | IfcURIReference | String |  |  | Nuoroda formuojama į CDE aplinkoje sukurtus katalogus, kuriuose saugoma su elementu susijusi rangos, bandymų, atitikties ir panaši informacija. Atitinkamą šių katalogų informaciją pateikia Rangovas.
Išardoma jungtis | %G20 | %JD10 | XMA |  |  | Lietaus nuoteku sistemos išardoma redukcinė dalis | Išardoma vamzdyno jungtis, sujungianti uždarą srautą. |  | IfcFlowController, IfcFlowControllerType, IfcFlowControllerTypeEnum |  | LoG 2 | [7 empty] | LVN
[12 empty] | Pset_ConstructionAdministration.SpecificationSectionNumber | Techninės specifikacijos numeris, nurodant projekto dalies žymenį | IfcLabel | String | SA-TS-1.1; SA-TS-C.BA.%CDD1042; T-TS 2.3
[12 empty] | Pset_ElementCommon.System | The building service system that requires the provision for voids, e.g. 'Air Conditioning', 'Plumbing', 'Electro', etc. |  | String
[12 empty] | Pset_ElementComponentCommon.IsExternal | Indication whether the element is designed for use in the exterior (TRUE) or not (FALSE). If (TRUE) it is an external element and faces the outside of the building. |  | Boolean
[12 empty] | Pset_ElementComponentCommon.NominalDiameter | Nominal diameter or width of the object. |  | Real
[12 empty] | Pset_ElementComponentCommon.Status | Elemento būsena | IfcLabel | String | Projektuojamas | Esamas; Ardomas; Remontuojamas; Rekonstruojamas; Projektuojamas
[12 empty] | Pset_ManufacturerTypeInformation.ArticleNumber | Article number or reference that is be applied to a configured product according to a standard scheme for article number definition as defined by the manufacturer. It is often used as the purchasing number. |  | String
[12 empty] | Pset_ManufacturerTypeInformation.Manufacturer | The organization that manufactured and/or assembled the item. |  | String
VVK.Decription
[12 empty] | VVK.ElementType | The type denotes a particular type that indicates the object further. The use has to be established at the level of instantiable subtypes. In particular it holds the user defined type, if the enumeration of the attribute 'PredefinedType' is set to [[USERDEFINED]]. |  | String
[12 empty] | VVK.Material | Pagrindinė elemento medžiaga | IfcLabel | String | Guma; Konstrukcinis plienas; Nerūdijantis plienas; Plastikas; Betonas |  | Pildoma, jei tokia savybė aktuali
[12 empty] | VVK.Name | Optional name for use by the participating software systems or users. For some subtypes of [[IfcRoot]] the insertion of the [[Name]] attribute may be required. This would be enforced by a where rule. |  | String
[12 empty] | VVK.RelatedDocumentationURI | Nuoroda (URI / URL) į su elementu susijusią dokumentaciją. | IfcURIReference | String |  |  | Nuoroda formuojama į CDE aplinkoje sukurtus katalogus, kuriuose saugoma su elementu susijusi rangos, bandymų, atitikties ir panaši informacija. Atitinkamą šių katalogų informaciją pateikia Rangovas.
Neišardoma jungtis | %G20 | %JD10 | XMB |  |  | Lietaus nuoteku sistemos neišardoma redukcinė dalis | Neišardoma vamzdyno jungtis, sujungianti uždarą srautą. |  | IfcFlowController, IfcFlowControllerType, IfcFlowControllerTypeEnum |  | LoG 2 | [7 empty] | LVN
[12 empty] | Pset_ConstructionAdministration.SpecificationSectionNumber | Techninės specifikacijos numeris, nurodant projekto dalies žymenį | IfcLabel | String | SA-TS-1.1; SA-TS-C.BA.%CDD1042; T-TS 2.3
[12 empty] | Pset_ElementCommon.System | The building service system that requires the provision for voids, e.g. 'Air Conditioning', 'Plumbing', 'Electro', etc. |  | String
[12 empty] | Pset_ElementComponentCommon.IsExternal | Indication whether the element is designed for use in the exterior (TRUE) or not (FALSE). If (TRUE) it is an external element and faces the outside of the building. |  | Boolean
[12 empty] | Pset_ElementComponentCommon.NominalDiameter | Nominal diameter or width of the object. |  | Real
[12 empty] | Pset_ElementComponentCommon.Status | Elemento būsena | IfcLabel | String | Projektuojamas | Esamas; Ardomas; Remontuojamas; Rekonstruojamas; Projektuojamas
[12 empty] | Pset_ManufacturerTypeInformation.ArticleNumber | Article number or reference that is be applied to a configured product according to a standard scheme for article number definition as defined by the manufacturer. It is often used as the purchasing number. |  | String
[12 empty] | Pset_ManufacturerTypeInformation.Manufacturer | The organization that manufactured and/or assembled the item. |  | String
VVK.Decription
[12 empty] | VVK.ElementType | The type denotes a particular type that indicates the object further. The use has to be established at the level of instantiable subtypes. In particular it holds the user defined type, if the enumeration of the attribute 'PredefinedType' is set to [[USERDEFINED]]. |  | String
[12 empty] | VVK.Material | Pagrindinė elemento medžiaga | IfcLabel | String | Guma; Konstrukcinis plienas; Nerūdijantis plienas; Plastikas; Betonas |  | Pildoma, jei tokia savybė aktuali
[12 empty] | VVK.Name | Optional name for use by the participating software systems or users. For some subtypes of [[IfcRoot]] the insertion of the [[Name]] attribute may be required. This would be enforced by a where rule. |  | String
[12 empty] | VVK.RelatedDocumentationURI | Nuoroda (URI / URL) į su elementu susijusią dokumentaciją. | IfcURIReference | String |  |  | Nuoroda formuojama į CDE aplinkoje sukurtus katalogus, kuriuose saugoma su elementu susijusi rangos, bandymų, atitikties ir panaši informacija. Atitinkamą šių katalogų informaciją pateikia Rangovas.
Kampinė jungtis | %G20 | %JD10 | XMD |  |  | Lietaus nuoteku sistemos kampinė jungtis | Komponentas, skirtas sujungti ir pakeisti fluido srauto kryptį. |  | IfcFlowController, IfcFlowControllerType, IfcFlowControllerTypeEnum |  | LoG 2 | [7 empty] | LVN
[12 empty] | Pset_ConstructionAdministration.SpecificationSectionNumber | Techninės specifikacijos numeris, nurodant projekto dalies žymenį | IfcLabel | String | SA-TS-1.1; SA-TS-C.BA.%CDD1042; T-TS 2.3
[12 empty] | Pset_ElementCommon.System | The building service system that requires the provision for voids, e.g. 'Air Conditioning', 'Plumbing', 'Electro', etc. |  | String
[12 empty] | Pset_ElementComponentCommon.IsExternal | Indication whether the element is designed for use in the exterior (TRUE) or not (FALSE). If (TRUE) it is an external element and faces the outside of the building. |  | Boolean
[12 empty] | Pset_ElementComponentCommon.NominalDiameter | Nominal diameter or width of the object. |  | Real
[12 empty] | Pset_ElementComponentCommon.Status | Elemento būsena | IfcLabel | String | Projektuojamas | Esamas; Ardomas; Remontuojamas; Rekonstruojamas; Projektuojamas
[12 empty] | Pset_ManufacturerTypeInformation.ArticleNumber | Article number or reference that is be applied to a configured product according to a standard scheme for article number definition as defined by the manufacturer. It is often used as the purchasing number. |  | String
[12 empty] | Pset_ManufacturerTypeInformation.Manufacturer | The organization that manufactured and/or assembled the item. |  | String
VVK.Decription
[12 empty] | VVK.ElementType | The type denotes a particular type that indicates the object further. The use has to be established at the level of instantiable subtypes. In particular it holds the user defined type, if the enumeration of the attribute 'PredefinedType' is set to [[USERDEFINED]]. |  | String
[12 empty] | VVK.Material | Pagrindinė elemento medžiaga | IfcLabel | String | Guma; Konstrukcinis plienas; Nerūdijantis plienas; Plastikas; Betonas |  | Pildoma, jei tokia savybė aktuali
[12 empty] | VVK.Name | Optional name for use by the participating software systems or users. For some subtypes of [[IfcRoot]] the insertion of the [[Name]] attribute may be required. This would be enforced by a where rule. |  | String
[12 empty] | VVK.RelatedDocumentationURI | Nuoroda (URI / URL) į su elementu susijusią dokumentaciją. | IfcURIReference | String |  |  | Nuoroda formuojama į CDE aplinkoje sukurtus katalogus, kuriuose saugoma su elementu susijusi rangos, bandymų, atitikties ir panaši informacija. Atitinkamą šių katalogų informaciją pateikia Rangovas.
Balnas | %G20 | %JD10 | %XME20 |  |  | Lietaus nuoteku sistemos balnas | Apkabos tipo ir vienos atšakos fluido paskirstymo komponentas. |  | IfcFlowController, IfcFlowControllerType, IfcFlowControllerTypeEnum |  | LoG 2 | [7 empty] | LVN
[12 empty] | Pset_ConstructionAdministration.SpecificationSectionNumber | Techninės specifikacijos numeris, nurodant projekto dalies žymenį | IfcLabel | String | SA-TS-1.1; SA-TS-C.BA.%CDD1042; T-TS 2.3
[12 empty] | Pset_ElementCommon.System | The building service system that requires the provision for voids, e.g. 'Air Conditioning', 'Plumbing', 'Electro', etc. |  | String
[12 empty] | Pset_ElementComponentCommon.IsExternal | Indication whether the element is designed for use in the exterior (TRUE) or not (FALSE). If (TRUE) it is an external element and faces the outside of the building. |  | Boolean
[12 empty] | Pset_ElementComponentCommon.NominalDiameter | Nominal diameter or width of the object. |  | Real
[12 empty] | Pset_ElementComponentCommon.Status | Elemento būsena | IfcLabel | String | Projektuojamas | Esamas; Ardomas; Remontuojamas; Rekonstruojamas; Projektuojamas
[12 empty] | Pset_ManufacturerTypeInformation.ArticleNumber | Article number or reference that is be applied to a configured product according to a standard scheme for article number definition as defined by the manufacturer. It is often used as the purchasing number. |  | String
[12 empty] | Pset_ManufacturerTypeInformation.Manufacturer | The organization that manufactured and/or assembled the item. |  | String
VVK.Decription
[12 empty] | VVK.ElementType | The type denotes a particular type that indicates the object further. The use has to be established at the level of instantiable subtypes. In particular it holds the user defined type, if the enumeration of the attribute 'PredefinedType' is set to [[USERDEFINED]]. |  | String
[12 empty] | VVK.Material | Pagrindinė elemento medžiaga | IfcLabel | String | Guma; Konstrukcinis plienas; Nerūdijantis plienas; Plastikas; Betonas |  | Pildoma, jei tokia savybė aktuali
[12 empty] | VVK.Name | Optional name for use by the participating software systems or users. For some subtypes of [[IfcRoot]] the insertion of the [[Name]] attribute may be required. This would be enforced by a where rule. |  | String
[12 empty] | VVK.RelatedDocumentationURI | Nuoroda (URI / URL) į su elementu susijusią dokumentaciją. | IfcURIReference | String |  |  | Nuoroda formuojama į CDE aplinkoje sukurtus katalogus, kuriuose saugoma su elementu susijusi rangos, bandymų, atitikties ir panaši informacija. Atitinkamą šių katalogų informaciją pateikia Rangovas.
Trišakis | %G20 | %JD10 | %XME30 |  |  | Lietaus nuoteku sistemos trišakis | Trijų atšakų fluido paskirstymo komponentas. |  | IfcFlowController, IfcFlowControllerType, IfcFlowControllerTypeEnum |  | LoG 2 | [7 empty] | LVN
[12 empty] | Pset_ConstructionAdministration.SpecificationSectionNumber | Techninės specifikacijos numeris, nurodant projekto dalies žymenį | IfcLabel | String | SA-TS-1.1; SA-TS-C.BA.%CDD1042; T-TS 2.3
[12 empty] | Pset_ElementCommon.System | The building service system that requires the provision for voids, e.g. 'Air Conditioning', 'Plumbing', 'Electro', etc. |  | String
[12 empty] | Pset_ElementComponentCommon.IsExternal | Indication whether the element is designed for use in the exterior (TRUE) or not (FALSE). If (TRUE) it is an external element and faces the outside of the building. |  | Boolean
[12 empty] | Pset_ElementComponentCommon.NominalDiameter | Nominal diameter or width of the object. |  | Real
[12 empty] | Pset_ElementComponentCommon.Status | Elemento būsena | IfcLabel | String | Projektuojamas | Esamas; Ardomas; Remontuojamas; Rekonstruojamas; Projektuojamas
[12 empty] | Pset_ManufacturerTypeInformation.ArticleNumber | Article number or reference that is be applied to a configured product according to a standard scheme for article number definition as defined by the manufacturer. It is often used as the purchasing number. |  | String
[12 empty] | Pset_ManufacturerTypeInformation.Manufacturer | The organization that manufactured and/or assembled the item. |  | String
VVK.Decription
[12 empty] | VVK.ElementType | The type denotes a particular type that indicates the object further. The use has to be established at the level of instantiable subtypes. In particular it holds the user defined type, if the enumeration of the attribute 'PredefinedType' is set to [[USERDEFINED]]. |  | String
[12 empty] | VVK.Material | Pagrindinė elemento medžiaga | IfcLabel | String | Guma; Konstrukcinis plienas; Nerūdijantis plienas; Plastikas; Betonas |  | Pildoma, jei tokia savybė aktuali
[12 empty] | VVK.Name | Optional name for use by the participating software systems or users. For some subtypes of [[IfcRoot]] the insertion of the [[Name]] attribute may be required. This would be enforced by a where rule. |  | String
[12 empty] | VVK.RelatedDocumentationURI | Nuoroda (URI / URL) į su elementu susijusią dokumentaciją. | IfcURIReference | String |  |  | Nuoroda formuojama į CDE aplinkoje sukurtus katalogus, kuriuose saugoma su elementu susijusi rangos, bandymų, atitikties ir panaši informacija. Atitinkamą šių katalogų informaciją pateikia Rangovas.
Keturšakis | %G20 | %JD10 | %XME40 |  |  | Lietaus nuoteku sistemos keturšakis | Keturių atšakų fluido paskirstymo komponentas. |  | IfcFlowController, IfcFlowControllerType, IfcFlowControllerTypeEnum |  | LoG 2 | [7 empty] | LVN
[12 empty] | Pset_ConstructionAdministration.SpecificationSectionNumber | Techninės specifikacijos numeris, nurodant projekto dalies žymenį | IfcLabel | String | SA-TS-1.1; SA-TS-C.BA.%CDD1042; T-TS 2.3
[12 empty] | Pset_ElementCommon.System | The building service system that requires the provision for voids, e.g. 'Air Conditioning', 'Plumbing', 'Electro', etc. |  | String
[12 empty] | Pset_ElementComponentCommon.IsExternal | Indication whether the element is designed for use in the exterior (TRUE) or not (FALSE). If (TRUE) it is an external element and faces the outside of the building. |  | Boolean
[12 empty] | Pset_ElementComponentCommon.NominalDiameter | Nominal diameter or width of the object. |  | Real
[12 empty] | Pset_ElementComponentCommon.Status | Elemento būsena | IfcLabel | String | Projektuojamas | Esamas; Ardomas; Remontuojamas; Rekonstruojamas; Projektuojamas
[12 empty] | Pset_ManufacturerTypeInformation.ArticleNumber | Article number or reference that is be applied to a configured product according to a standard scheme for article number definition as defined by the manufacturer. It is often used as the purchasing number. |  | String
[12 empty] | Pset_ManufacturerTypeInformation.Manufacturer | The organization that manufactured and/or assembled the item. |  | String
VVK.Decription
[12 empty] | VVK.ElementType | The type denotes a particular type that indicates the object further. The use has to be established at the level of instantiable subtypes. In particular it holds the user defined type, if the enumeration of the attribute 'PredefinedType' is set to [[USERDEFINED]]. |  | String
[12 empty] | VVK.Material | Pagrindinė elemento medžiaga | IfcLabel | String | Guma; Konstrukcinis plienas; Nerūdijantis plienas; Plastikas; Betonas |  | Pildoma, jei tokia savybė aktuali
[12 empty] | VVK.Name | Optional name for use by the participating software systems or users. For some subtypes of [[IfcRoot]] the insertion of the [[Name]] attribute may be required. This would be enforced by a where rule. |  | String
[12 empty] | VVK.RelatedDocumentationURI | Nuoroda (URI / URL) į su elementu susijusią dokumentaciją. | IfcURIReference | String |  |  | Nuoroda formuojama į CDE aplinkoje sukurtus katalogus, kuriuose saugoma su elementu susijusi rangos, bandymų, atitikties ir panaši informacija. Atitinkamą šių katalogų informaciją pateikia Rangovas.
Skysčių atskirtuvas | %G20 | %JD10 | XKD |  |  | Lietaus nuoteku sistemos atskirtuvas | Skirtingo tipo skysčius atskiriantis ir surenkantis komponentas. |  | IfcFlowTerminal, IfcFlowTerminalElementType, IfcFlowTerminalElementTypeEnum |  | LoG 2 | [7 empty] | LVN
[12 empty] | Pset_ConstructionAdministration.SpecificationSectionNumber | Techninės specifikacijos numeris, nurodant projekto dalies žymenį | IfcLabel | String | SA-TS-1.1; SA-TS-C.BA.%CDD1042; T-TS 2.3
[12 empty] | Pset_ElementCommon.System | The building service system that requires the provision for voids, e.g. 'Air Conditioning', 'Plumbing', 'Electro', etc. |  | String
[12 empty] | Pset_ElementComponentCommon.Diameter | The [[Diameter]] of the object. |  | Real
[12 empty] | Pset_ElementComponentCommon.Status | Elemento būsena | IfcLabel | String | Projektuojamas | Esamas; Ardomas; Remontuojamas; Rekonstruojamas; Projektuojamas
[12 empty] | Pset_ManufacturerTypeInformation.ArticleNumber | Article number or reference that is be applied to a configured product according to a standard scheme for article number definition as defined by the manufacturer. It is often used as the purchasing number. |  | String
[12 empty] | Pset_ManufacturerTypeInformation.Manufacturer | The organization that manufactured and/or assembled the item. |  | String
[12 empty] | Pset_QuantityTakeOff.Height | Characteristic height |  | Real
VVK.Decription
[12 empty] | VVK.ElementType | The type denotes a particular type that indicates the object further. The use has to be established at the level of instantiable subtypes. In particular it holds the user defined type, if the enumeration of the attribute 'PredefinedType' is set to [[USERDEFINED]]. |  | String
VVK.Mark
[12 empty] | VVK.Material | Pagrindinė elemento medžiaga | IfcLabel | String | Guma; Konstrukcinis plienas; Nerūdijantis plienas; Plastikas; Betonas |  | Pildoma, jei tokia savybė aktuali
[12 empty] | VVK.Name | Optional name for use by the participating software systems or users. For some subtypes of [[IfcRoot]] the insertion of the [[Name]] attribute may be required. This would be enforced by a where rule. |  | String
[12 empty] | VVK.RelatedDocumentationURI | Nuoroda (URI / URL) į su elementu susijusią dokumentaciją. | IfcURIReference | String |  |  | Nuoroda formuojama į CDE aplinkoje sukurtus katalogus, kuriuose saugoma su elementu susijusi rangos, bandymų, atitikties ir panaši informacija. Atitinkamą šių katalogų informaciją pateikia Rangovas.
Bakas | %G20 | %JD10 | CMA |  |  | Lietaus nuotekų sistemos talpa | Uždaras stacionarus kaupimo komponentas skysčiams laikyti. |  | IfcFlowTerminal, IfcFlowTerminalElementType, IfcFlowTerminalElementTypeEnum |  | LoG 2 | [7 empty] | LVN
[12 empty] | Pset_ConstructionAdministration.SpecificationSectionNumber | Techninės specifikacijos numeris, nurodant projekto dalies žymenį | IfcLabel | String | SA-TS-1.1; SA-TS-C.BA.%CDD1042; T-TS 2.3
[12 empty] | Pset_ElementCommon.System | The building service system that requires the provision for voids, e.g. 'Air Conditioning', 'Plumbing', 'Electro', etc. |  | String
[12 empty] | Pset_ElementComponentCommon.Diameter | The [[Diameter]] of the object. |  | Real
[12 empty] | Pset_ElementComponentCommon.Status | Elemento būsena | IfcLabel | String | Projektuojamas | Esamas; Ardomas; Remontuojamas; Rekonstruojamas; Projektuojamas
[12 empty] | Pset_ManufacturerTypeInformation.ArticleNumber | Article number or reference that is be applied to a configured product according to a standard scheme for article number definition as defined by the manufacturer. It is often used as the purchasing number. |  | String
[12 empty] | Pset_ManufacturerTypeInformation.Manufacturer | The organization that manufactured and/or assembled the item. |  | String
[12 empty] | Pset_QuantityTakeOff.Height | Characteristic height |  | Real
VVK.Decription
[12 empty] | VVK.ElementType | The type denotes a particular type that indicates the object further. The use has to be established at the level of instantiable subtypes. In particular it holds the user defined type, if the enumeration of the attribute 'PredefinedType' is set to [[USERDEFINED]]. |  | String
VVK.Mark
[12 empty] | VVK.Material | Pagrindinė elemento medžiaga | IfcLabel | String | Guma; Konstrukcinis plienas; Nerūdijantis plienas; Plastikas; Betonas |  | Pildoma, jei tokia savybė aktuali
[12 empty] | VVK.Name | Optional name for use by the participating software systems or users. For some subtypes of [[IfcRoot]] the insertion of the [[Name]] attribute may be required. This would be enforced by a where rule. |  | String
[12 empty] | VVK.RelatedDocumentationURI | Nuoroda (URI / URL) į su elementu susijusią dokumentaciją. | IfcURIReference | String |  |  | Nuoroda formuojama į CDE aplinkoje sukurtus katalogus, kuriuose saugoma su elementu susijusi rangos, bandymų, atitikties ir panaši informacija. Atitinkamą šių katalogų informaciją pateikia Rangovas.
Izoliacija | %G20 | %JD10 | RQA |  |  | Lietaus nuoteku sistemos izoliacija | Vietinį klimatą stabilizuojantis komponentas ribojant šilumos ar garso perdavimą. |  | IfcCovering |  | LoG 2 | [7 empty] | LVN
[12 empty] | Pset_ConstructionAdministration.SpecificationSectionNumber | Techninės specifikacijos numeris, nurodant projekto dalies žymenį | IfcLabel | String | SA-TS-1.1; SA-TS-C.BA.%CDD1042; T-TS 2.3
[12 empty] | Pset_ElementCommon.System | The building service system that requires the provision for voids, e.g. 'Air Conditioning', 'Plumbing', 'Electro', etc. |  | String
[12 empty] | Pset_ElementComponentCommon.IsExternal | Indication whether the element is designed for use in the exterior (TRUE) or not (FALSE). If (TRUE) it is an external element and faces the outside of the building. |  | Boolean
[12 empty] | Pset_ElementComponentCommon.Status | Elemento būsena | IfcLabel | String | Projektuojamas | Esamas; Ardomas; Remontuojamas; Rekonstruojamas; Projektuojamas
[12 empty] | Pset_ElementComponentCommon.Thickness | The geometric thickness of the object. |  | Real
[12 empty] | Pset_ManufacturerTypeInformation.ArticleNumber | Article number or reference that is be applied to a configured product according to a standard scheme for article number definition as defined by the manufacturer. It is often used as the purchasing number. |  | String
[12 empty] | Pset_ManufacturerTypeInformation.Manufacturer | The organization that manufactured and/or assembled the item. |  | String
[12 empty] | Pset_QuantityTakeOff.Length | Gaminio ilgis, mm (0 dešimtainių skaitmenų) arba m (3 dešimtainiai skaitmenys) | IfcLengthMeasure | Real | 1600; 1.6 |  | Žr. IFC ilgio, pločio ir aukščio apibrėžimus
VVK.Decription
[12 empty] | VVK.ElementType | The type denotes a particular type that indicates the object further. The use has to be established at the level of instantiable subtypes. In particular it holds the user defined type, if the enumeration of the attribute 'PredefinedType' is set to [[USERDEFINED]]. |  | String
[12 empty] | VVK.Material | Pagrindinė elemento medžiaga | IfcLabel | String | Guma; Konstrukcinis plienas; Nerūdijantis plienas; Plastikas; Betonas |  | Pildoma, jei tokia savybė aktuali
[12 empty] | VVK.Name | Optional name for use by the participating software systems or users. For some subtypes of [[IfcRoot]] the insertion of the [[Name]] attribute may be required. This would be enforced by a where rule. |  | String
[12 empty] | VVK.RelatedDocumentationURI | Nuoroda (URI / URL) į su elementu susijusią dokumentaciją. | IfcURIReference | String |  |  | Nuoroda formuojama į CDE aplinkoje sukurtus katalogus, kuriuose saugoma su elementu susijusi rangos, bandymų, atitikties ir panaši informacija. Atitinkamą šių katalogų informaciją pateikia Rangovas.
| %G20 | %JD10 |  | DCA |  | Lietaus nuotekų sistemos aptarnavimo erdvė |  |  | IfcSpace, IfcSpaceType |  | LoG 2 | [7 empty] | LVN
[12 empty] | Pset_ElementComponentCommon.Status | Elemento būsena | IfcLabel | String | Projektuojamas | Esamas; Ardomas; Remontuojamas; Rekonstruojamas; Projektuojamas
[12 empty] | Pset_ManufacturerTypeInformation.ArticleNumber | Article number or reference that is be applied to a configured product according to a standard scheme for article number definition as defined by the manufacturer. It is often used as the purchasing number. |  | String
[12 empty] | Pset_ManufacturerTypeInformation.Manufacturer | The organization that manufactured and/or assembled the item. |  | String
[12 empty] | VVK.RelatedDocumentationURI | Nuoroda (URI / URL) į su elementu susijusią dokumentaciją. | IfcURIReference | String |  |  | Nuoroda formuojama į CDE aplinkoje sukurtus katalogus, kuriuose saugoma su elementu susijusi rangos, bandymų, atitikties ir panaši informacija. Atitinkamą šių katalogų informaciją pateikia Rangovas.
| %G20 | %JD10 |  | DCB |  | Lietaus nuotekų sistemos tinklo apsaugos zona |  |  | IfcSpace, IfcSpaceType |  | LoG 2 | [7 empty] | LVN
[12 empty] | Pset_ElementComponentCommon.Status | Elemento būsena | IfcLabel | String | Projektuojamas | Esamas; Ardomas; Remontuojamas; Rekonstruojamas; Projektuojamas
[12 empty] | Pset_ManufacturerTypeInformation.ArticleNumber | Article number or reference that is be applied to a configured product according to a standard scheme for article number definition as defined by the manufacturer. It is often used as the purchasing number. |  | String
[12 empty] | Pset_ManufacturerTypeInformation.Manufacturer | The organization that manufactured and/or assembled the item. |  | String
[12 empty] | Pset_QuantityTakeOff.Area | Elemento plotas, m² | IfcAreaMeasure | Real | 4.2; 0.42
[12 empty] | Pset_QuantityTakeOff.Width | Gaminio plotis, mm (0 dešimtainių skaitmenų) arba m (3 dešimtainiai skaitmenys) | IfcLengthMeasure | Real | 120; 0.8 |  | Žr. IFC ilgio, pločio ir aukščio apibrėžimus
[12 empty] | VVK.RelatedDocumentationURI | Nuoroda (URI / URL) į su elementu susijusią dokumentaciją. | IfcURIReference | String |  |  | Nuoroda formuojama į CDE aplinkoje sukurtus katalogus, kuriuose saugoma su elementu susijusi rangos, bandymų, atitikties ir panaši informacija. Atitinkamą šių katalogų informaciją pateikia Rangovas.
Slėginis vamzdis | %G20 | %JD40 | %WPA10 |  |  | Lietaus slėginių nuoteku sistemos vamzdis | Apskritos arba kampuotos standaus skerspjūvio formos komponentas, uždaroje aplinkoje nukreipiantis skysčio arba kitų medžiagų srautą, kuriame slėgis gali būti aukštesnis arba žemesnis už atmosferinį. |  | IfcFlowSegment, IfcFlowSegmentType, IfcFlowSegmentTypeEnum |  | LoG 2 | [7 empty] | LVN
[12 empty] | Pset_ConstructionAdministration.SpecificationSectionNumber | Techninės specifikacijos numeris, nurodant projekto dalies žymenį | IfcLabel | String | SA-TS-1.1; SA-TS-C.BA.%CDD1042; T-TS 2.3
[12 empty] | Pset_ElementCommon.System | The building service system that requires the provision for voids, e.g. 'Air Conditioning', 'Plumbing', 'Electro', etc. |  | String
[12 empty] | Pset_ElementComponentCommon.Diameter | The [[Diameter]] of the object. |  | Real
[12 empty] | Pset_ElementComponentCommon.IsExternal | Indication whether the element is designed for use in the exterior (TRUE) or not (FALSE). If (TRUE) it is an external element and faces the outside of the building. |  | Boolean
[12 empty] | Pset_ElementComponentCommon.NominalDiameter | Nominal diameter or width of the object. |  | Real
[12 empty] | Pset_ElementComponentCommon.Status | Elemento būsena | IfcLabel | String | Projektuojamas | Esamas; Ardomas; Remontuojamas; Rekonstruojamas; Projektuojamas
[12 empty] | Pset_ManufacturerTypeInformation.ArticleNumber | Article number or reference that is be applied to a configured product according to a standard scheme for article number definition as defined by the manufacturer. It is often used as the purchasing number. |  | String
[12 empty] | Pset_ManufacturerTypeInformation.Manufacturer | The organization that manufactured and/or assembled the item. |  | String
[12 empty] | Pset_QuantityTakeOff.Length | Gaminio ilgis, mm (0 dešimtainių skaitmenų) arba m (3 dešimtainiai skaitmenys) | IfcLengthMeasure | Real | 1600; 1.6 |  | Žr. IFC ilgio, pločio ir aukščio apibrėžimus
VVK.Decription
[12 empty] | VVK.ElementType | The type denotes a particular type that indicates the object further. The use has to be established at the level of instantiable subtypes. In particular it holds the user defined type, if the enumeration of the attribute 'PredefinedType' is set to [[USERDEFINED]]. |  | String
[12 empty] | VVK.Material | Pagrindinė elemento medžiaga | IfcLabel | String | Guma; Konstrukcinis plienas; Nerūdijantis plienas; Plastikas; Betonas |  | Pildoma, jei tokia savybė aktuali
[12 empty] | VVK.Name | Optional name for use by the participating software systems or users. For some subtypes of [[IfcRoot]] the insertion of the [[Name]] attribute may be required. This would be enforced by a where rule. |  | String
[12 empty] | VVK.RelatedDocumentationURI | Nuoroda (URI / URL) į su elementu susijusią dokumentaciją. | IfcURIReference | String |  |  | Nuoroda formuojama į CDE aplinkoje sukurtus katalogus, kuriuose saugoma su elementu susijusi rangos, bandymų, atitikties ir panaši informacija. Atitinkamą šių katalogų informaciją pateikia Rangovas.
Rotacinis siurblys | %G20 | %JD40 | GPB |  |  | Lietaus slėginių nuoteku sistemos siurblys | Skysčio srautą sukuriantis komponentas, mechaniškai suteikiantis skysčiui greitį. |  | IfcDistributionControlElement, IfcDistributionControlElementType, IfcDistributionControlElementTypeEnum |  | LoG 2 | [7 empty] | LVN
[12 empty] | Pset_ConstructionAdministration.SpecificationSectionNumber | Techninės specifikacijos numeris, nurodant projekto dalies žymenį | IfcLabel | String | SA-TS-1.1; SA-TS-C.BA.%CDD1042; T-TS 2.3
[12 empty] | Pset_ElectricalDeviceCommon.IK_Code | IK Code according to IEC 62262 (2002) is a numeric classification for the degree of protection provided by enclosures for electrical equipment against external mechanical impacts. |  | String
[12 empty] | Pset_ElectricalDeviceCommon.IP_Code | IP Code, the International Protection Marking, IEC 60529), classifies and rates the degree of protection provided against intrusion. |  | String
[12 empty] | Pset_ElectricalDeviceCommon.InsulationStandardClass | Insulation standard classes provides basic protection information against electric shock. Defines levels of insulation required in terms of constructional requirements (creepage and clearance distances) and electrical requirements (compliance with electric strength tests). Basic insulation is considered to be shorted under single fault conditions. The actual values required depend on the working voltage to which the insulation is subjected, as well as other factors. Also indicates whether the electrical device has a protective earth connection. |  | String
[12 empty] | Pset_ElectricalDeviceCommon.NominalFrequencyRange | The upper and lower limits of frequency for which the operation of the device is certified. |  | Real
[12 empty] | Pset_ElectricalDeviceCommon.NominalPowerConsumption | Elektrinio prietaiso ar įrenginio projektinė elektrinė galia, W. | IfcPowerMeasure | Real | 80; 18 |  | Prietaiso ar įrenginio elektrinė galia. Kito tipo energijos galia (šiluminė, mechaninė ir pan.) nurodoma atitinkamoje savybėje.
[12 empty] | Pset_ElectricalDeviceCommon.RatedVoltage | The range of allowed voltage that a device is certified to handle. The upper bound of this value is the maximum. |  | Real
[12 empty] | Pset_ElementCommon.System | The building service system that requires the provision for voids, e.g. 'Air Conditioning', 'Plumbing', 'Electro', etc. |  | String
[12 empty] | Pset_ElementComponentCommon.Diameter | The [[Diameter]] of the object. |  | Real
[12 empty] | Pset_ElementComponentCommon.HasProtectiveEarth | Indicates whether the object has a protective earth connection (=TRUE) or not (= FALSE). |  | Boolean
[12 empty] | Pset_ElementComponentCommon.IsExternal | Indication whether the element is designed for use in the exterior (TRUE) or not (FALSE). If (TRUE) it is an external element and faces the outside of the building. |  | Boolean
[12 empty] | Pset_ElementComponentCommon.Status | Elemento būsena | IfcLabel | String | Projektuojamas | Esamas; Ardomas; Remontuojamas; Rekonstruojamas; Projektuojamas
[12 empty] | Pset_ElementComponentCommon.VolumetricFlowRate | The volumetric flow rate of the fluid. |  | Real
[12 empty] | Pset_ManufacturerTypeInformation.ArticleNumber | Article number or reference that is be applied to a configured product according to a standard scheme for article number definition as defined by the manufacturer. It is often used as the purchasing number. |  | String
[12 empty] | Pset_ManufacturerTypeInformation.Manufacturer | The organization that manufactured and/or assembled the item. |  | String
VVK.Decription
[12 empty] | VVK.ElementType | The type denotes a particular type that indicates the object further. The use has to be established at the level of instantiable subtypes. In particular it holds the user defined type, if the enumeration of the attribute 'PredefinedType' is set to [[USERDEFINED]]. |  | String
VVK.Mark
[12 empty] | VVK.Material | Pagrindinė elemento medžiaga | IfcLabel | String | Guma; Konstrukcinis plienas; Nerūdijantis plienas; Plastikas; Betonas |  | Pildoma, jei tokia savybė aktuali
[12 empty] | VVK.Name | Optional name for use by the participating software systems or users. For some subtypes of [[IfcRoot]] the insertion of the [[Name]] attribute may be required. This would be enforced by a where rule. |  | String
[12 empty] | VVK.RelatedDocumentationURI | Nuoroda (URI / URL) į su elementu susijusią dokumentaciją. | IfcURIReference | String |  |  | Nuoroda formuojama į CDE aplinkoje sukurtus katalogus, kuriuose saugoma su elementu susijusi rangos, bandymų, atitikties ir panaši informacija. Atitinkamą šių katalogų informaciją pateikia Rangovas.
Izoliacija | %G20 | %JD40 | RQA |  |  | Lietaus slėginių nuoteku sistemos izoliacija | Vietinį klimatą stabilizuojantis komponentas ribojant šilumos ar garso perdavimą. |  | IfcCovering |  | LoG 2 | [7 empty] | LVN
[12 empty] | Pset_ConstructionAdministration.SpecificationSectionNumber | Techninės specifikacijos numeris, nurodant projekto dalies žymenį | IfcLabel | String | SA-TS-1.1; SA-TS-C.BA.%CDD1042; T-TS 2.3
[12 empty] | Pset_ElementCommon.System | The building service system that requires the provision for voids, e.g. 'Air Conditioning', 'Plumbing', 'Electro', etc. |  | String
[12 empty] | Pset_ElementComponentCommon.IsExternal | Indication whether the element is designed for use in the exterior (TRUE) or not (FALSE). If (TRUE) it is an external element and faces the outside of the building. |  | Boolean
[12 empty] | Pset_ElementComponentCommon.Status | Elemento būsena | IfcLabel | String | Projektuojamas | Esamas; Ardomas; Remontuojamas; Rekonstruojamas; Projektuojamas
[12 empty] | Pset_ElementComponentCommon.Thickness | The geometric thickness of the object. |  | Real
[12 empty] | Pset_ManufacturerTypeInformation.ArticleNumber | Article number or reference that is be applied to a configured product according to a standard scheme for article number definition as defined by the manufacturer. It is often used as the purchasing number. |  | String
[12 empty] | Pset_ManufacturerTypeInformation.Manufacturer | The organization that manufactured and/or assembled the item. |  | String
[12 empty] | Pset_QuantityTakeOff.Length | Gaminio ilgis, mm (0 dešimtainių skaitmenų) arba m (3 dešimtainiai skaitmenys) | IfcLengthMeasure | Real | 1600; 1.6 |  | Žr. IFC ilgio, pločio ir aukščio apibrėžimus
VVK.Decription
[12 empty] | VVK.ElementType | The type denotes a particular type that indicates the object further. The use has to be established at the level of instantiable subtypes. In particular it holds the user defined type, if the enumeration of the attribute 'PredefinedType' is set to [[USERDEFINED]]. |  | String
[12 empty] | VVK.Material | Pagrindinė elemento medžiaga | IfcLabel | String | Guma; Konstrukcinis plienas; Nerūdijantis plienas; Plastikas; Betonas |  | Pildoma, jei tokia savybė aktuali
[12 empty] | VVK.Name | Optional name for use by the participating software systems or users. For some subtypes of [[IfcRoot]] the insertion of the [[Name]] attribute may be required. This would be enforced by a where rule. |  | String
[12 empty] | VVK.RelatedDocumentationURI | Nuoroda (URI / URL) į su elementu susijusią dokumentaciją. | IfcURIReference | String |  |  | Nuoroda formuojama į CDE aplinkoje sukurtus katalogus, kuriuose saugoma su elementu susijusi rangos, bandymų, atitikties ir panaši informacija. Atitinkamą šių katalogų informaciją pateikia Rangovas.
| %G20 | %JD40 |  | DCA |  | Lietaus slėginių nuotekų sistemos aptarnavimo erdvė |  |  | IfcSpace, IfcSpaceType |  | LoG 2 | [7 empty] | LVN
[12 empty] | Pset_ElementComponentCommon.Status | Elemento būsena | IfcLabel | String | Projektuojamas | Esamas; Ardomas; Remontuojamas; Rekonstruojamas; Projektuojamas
[12 empty] | Pset_ManufacturerTypeInformation.ArticleNumber | Article number or reference that is be applied to a configured product according to a standard scheme for article number definition as defined by the manufacturer. It is often used as the purchasing number. |  | String
[12 empty] | Pset_ManufacturerTypeInformation.Manufacturer | The organization that manufactured and/or assembled the item. |  | String
[12 empty] | VVK.RelatedDocumentationURI | Nuoroda (URI / URL) į su elementu susijusią dokumentaciją. | IfcURIReference | String |  |  | Nuoroda formuojama į CDE aplinkoje sukurtus katalogus, kuriuose saugoma su elementu susijusi rangos, bandymų, atitikties ir panaši informacija. Atitinkamą šių katalogų informaciją pateikia Rangovas.
| %G20 | %JD40 |  | DCB |  | Lietaus slėginių nuotekų sistemos tinklo apsaugos zona |  |  | IfcSpace, IfcSpaceType |  | LoG 2 | [7 empty] | LVN
[12 empty] | Pset_ElementComponentCommon.Status | Elemento būsena | IfcLabel | String | Projektuojamas | Esamas; Ardomas; Remontuojamas; Rekonstruojamas; Projektuojamas
[12 empty] | Pset_ManufacturerTypeInformation.ArticleNumber | Article number or reference that is be applied to a configured product according to a standard scheme for article number definition as defined by the manufacturer. It is often used as the purchasing number. |  | String
[12 empty] | Pset_ManufacturerTypeInformation.Manufacturer | The organization that manufactured and/or assembled the item. |  | String
[12 empty] | Pset_QuantityTakeOff.Area | Elemento plotas, m² | IfcAreaMeasure | Real | 4.2; 0.42
[12 empty] | Pset_QuantityTakeOff.Width | Gaminio plotis, mm (0 dešimtainių skaitmenų) arba m (3 dešimtainiai skaitmenys) | IfcLengthMeasure | Real | 120; 0.8 |  | Žr. IFC ilgio, pločio ir aukščio apibrėžimus
[12 empty] | VVK.RelatedDocumentationURI | Nuoroda (URI / URL) į su elementu susijusią dokumentaciją. | IfcURIReference | String |  |  | Nuoroda formuojama į CDE aplinkoje sukurtus katalogus, kuriuose saugoma su elementu susijusi rangos, bandymų, atitikties ir panaši informacija. Atitinkamą šių katalogų informaciją pateikia Rangovas.
Šulinys | %G20 | %JD20 | XMC |  |  | Drenažo sistemos šulinys | Uždara kamera, skirta srauto jungtims ar kitoms svarbioms vietoms po žeme. |  | IfcFlowTerminal, IfcFlowTerminalElementType, IfcFlowTerminalElementTypeEnum |  | LoG 2 | [7 empty] | LVN
[12 empty] | Pset_ConstructionAdministration.SpecificationSectionNumber | Techninės specifikacijos numeris, nurodant projekto dalies žymenį | IfcLabel | String | SA-TS-1.1; SA-TS-C.BA.%CDD1042; T-TS 2.3
[12 empty] | Pset_ElementCommon.System | The building service system that requires the provision for voids, e.g. 'Air Conditioning', 'Plumbing', 'Electro', etc. |  | String
[12 empty] | Pset_ElementComponentCommon.Diameter | The [[Diameter]] of the object. |  | Real
[12 empty] | Pset_ElementComponentCommon.Status | Elemento būsena | IfcLabel | String | Projektuojamas | Esamas; Ardomas; Remontuojamas; Rekonstruojamas; Projektuojamas
[12 empty] | Pset_ManufacturerTypeInformation.ArticleNumber | Article number or reference that is be applied to a configured product according to a standard scheme for article number definition as defined by the manufacturer. It is often used as the purchasing number. |  | String
[12 empty] | Pset_ManufacturerTypeInformation.Manufacturer | The organization that manufactured and/or assembled the item. |  | String
[12 empty] | Pset_QuantityTakeOff.Height | Characteristic height |  | Real
VVK.Decription
[12 empty] | VVK.ElementType | The type denotes a particular type that indicates the object further. The use has to be established at the level of instantiable subtypes. In particular it holds the user defined type, if the enumeration of the attribute 'PredefinedType' is set to [[USERDEFINED]]. |  | String
VVK.Mark
[12 empty] | VVK.Material | Pagrindinė elemento medžiaga | IfcLabel | String | Guma; Konstrukcinis plienas; Nerūdijantis plienas; Plastikas; Betonas |  | Pildoma, jei tokia savybė aktuali
[12 empty] | VVK.Name | Optional name for use by the participating software systems or users. For some subtypes of [[IfcRoot]] the insertion of the [[Name]] attribute may be required. This would be enforced by a where rule. |  | String
[12 empty] | VVK.RelatedDocumentationURI | Nuoroda (URI / URL) į su elementu susijusią dokumentaciją. | IfcURIReference | String |  |  | Nuoroda formuojama į CDE aplinkoje sukurtus katalogus, kuriuose saugoma su elementu susijusi rangos, bandymų, atitikties ir panaši informacija. Atitinkamą šių katalogų informaciją pateikia Rangovas.
Ženklas | %G20 | %JD20 | PHD |  |  | Drenažo sistemos tinklo informacinis ženklas | Nekintančią, statišką informaciją ant vaizduojantis komponentas. |  | IfcPlate, IfcPlateType |  | LoG 2 | [7 empty] | LVN
[12 empty] | Pset_ConstructionAdministration.SpecificationSectionNumber | Techninės specifikacijos numeris, nurodant projekto dalies žymenį | IfcLabel | String | SA-TS-1.1; SA-TS-C.BA.%CDD1042; T-TS 2.3
[12 empty] | Pset_ElementCommon.System | The building service system that requires the provision for voids, e.g. 'Air Conditioning', 'Plumbing', 'Electro', etc. |  | String
[12 empty] | Pset_ElementComponentCommon.IsExternal | Indication whether the element is designed for use in the exterior (TRUE) or not (FALSE). If (TRUE) it is an external element and faces the outside of the building. |  | Boolean
[12 empty] | Pset_ElementComponentCommon.Status | Elemento būsena | IfcLabel | String | Projektuojamas | Esamas; Ardomas; Remontuojamas; Rekonstruojamas; Projektuojamas
[12 empty] | Pset_ManufacturerTypeInformation.ArticleNumber | Article number or reference that is be applied to a configured product according to a standard scheme for article number definition as defined by the manufacturer. It is often used as the purchasing number. |  | String
[12 empty] | Pset_ManufacturerTypeInformation.Manufacturer | The organization that manufactured and/or assembled the item. |  | String
[12 empty] | Pset_QuantityTakeOff.Height | Characteristic height |  | Real
[12 empty] | Pset_QuantityTakeOff.Length | Gaminio ilgis, mm (0 dešimtainių skaitmenų) arba m (3 dešimtainiai skaitmenys) | IfcLengthMeasure | Real | 1600; 1.6 |  | Žr. IFC ilgio, pločio ir aukščio apibrėžimus
[12 empty] | Pset_QuantityTakeOff.Width | Gaminio plotis, mm (0 dešimtainių skaitmenų) arba m (3 dešimtainiai skaitmenys) | IfcLengthMeasure | Real | 120; 0.8 |  | Žr. IFC ilgio, pločio ir aukščio apibrėžimus
VVK.Decription
[12 empty] | VVK.ElementType | The type denotes a particular type that indicates the object further. The use has to be established at the level of instantiable subtypes. In particular it holds the user defined type, if the enumeration of the attribute 'PredefinedType' is set to [[USERDEFINED]]. |  | String
VVK.Mark
[12 empty] | VVK.Material | Pagrindinė elemento medžiaga | IfcLabel | String | Guma; Konstrukcinis plienas; Nerūdijantis plienas; Plastikas; Betonas |  | Pildoma, jei tokia savybė aktuali
[12 empty] | VVK.Name | Optional name for use by the participating software systems or users. For some subtypes of [[IfcRoot]] the insertion of the [[Name]] attribute may be required. This would be enforced by a where rule. |  | String
[12 empty] | VVK.RelatedDocumentationURI | Nuoroda (URI / URL) į su elementu susijusią dokumentaciją. | IfcURIReference | String |  |  | Nuoroda formuojama į CDE aplinkoje sukurtus katalogus, kuriuose saugoma su elementu susijusi rangos, bandymų, atitikties ir panaši informacija. Atitinkamą šių katalogų informaciją pateikia Rangovas.
Stulpas | %G20 | %JD20 | UBD |  |  | Drenažo sistemos tinklo informacinio ženklo laikiklis | Vertikalus komponentas, daugiausia veikiamas vertikaliai žemyn nukreiptų gniuždymo jėgų. Skirtas laikyti kitą objektą fiksuotoje vertikalioje padėtyje. |  | IfcColumn, IfcColumnType |  | LoG 2 | [7 empty] | LVN
[12 empty] | Pset_ConstructionAdministration.SpecificationSectionNumber | Techninės specifikacijos numeris, nurodant projekto dalies žymenį | IfcLabel | String | SA-TS-1.1; SA-TS-C.BA.%CDD1042; T-TS 2.3
[12 empty] | Pset_ElementCommon.System | The building service system that requires the provision for voids, e.g. 'Air Conditioning', 'Plumbing', 'Electro', etc. |  | String
[12 empty] | Pset_ElementComponentCommon.IsExternal | Indication whether the element is designed for use in the exterior (TRUE) or not (FALSE). If (TRUE) it is an external element and faces the outside of the building. |  | Boolean
[12 empty] | Pset_ElementComponentCommon.Status | Elemento būsena | IfcLabel | String | Projektuojamas | Esamas; Ardomas; Remontuojamas; Rekonstruojamas; Projektuojamas
[12 empty] | Pset_ManufacturerTypeInformation.ArticleNumber | Article number or reference that is be applied to a configured product according to a standard scheme for article number definition as defined by the manufacturer. It is often used as the purchasing number. |  | String
[12 empty] | Pset_ManufacturerTypeInformation.Manufacturer | The organization that manufactured and/or assembled the item. |  | String
[12 empty] | Pset_QuantityTakeOff.Height | Characteristic height |  | Real
[12 empty] | Pset_QuantityTakeOff.Length | Gaminio ilgis, mm (0 dešimtainių skaitmenų) arba m (3 dešimtainiai skaitmenys) | IfcLengthMeasure | Real | 1600; 1.6 |  | Žr. IFC ilgio, pločio ir aukščio apibrėžimus
[12 empty] | Pset_QuantityTakeOff.Width | Gaminio plotis, mm (0 dešimtainių skaitmenų) arba m (3 dešimtainiai skaitmenys) | IfcLengthMeasure | Real | 120; 0.8 |  | Žr. IFC ilgio, pločio ir aukščio apibrėžimus
VVK.Decription
[12 empty] | VVK.ElementType | The type denotes a particular type that indicates the object further. The use has to be established at the level of instantiable subtypes. In particular it holds the user defined type, if the enumeration of the attribute 'PredefinedType' is set to [[USERDEFINED]]. |  | String
VVK.Mark
[12 empty] | VVK.Material | Pagrindinė elemento medžiaga | IfcLabel | String | Guma; Konstrukcinis plienas; Nerūdijantis plienas; Plastikas; Betonas |  | Pildoma, jei tokia savybė aktuali
[12 empty] | VVK.Name | Optional name for use by the participating software systems or users. For some subtypes of [[IfcRoot]] the insertion of the [[Name]] attribute may be required. This would be enforced by a where rule. |  | String
[12 empty] | VVK.RelatedDocumentationURI | Nuoroda (URI / URL) į su elementu susijusią dokumentaciją. | IfcURIReference | String |  |  | Nuoroda formuojama į CDE aplinkoje sukurtus katalogus, kuriuose saugoma su elementu susijusi rangos, bandymų, atitikties ir panaši informacija. Atitinkamą šių katalogų informaciją pateikia Rangovas.
Kolona | %G20 | %JD20 | ULD |  |  | Drenažo sistemos informacinio ženklo laikiklio pamatas | Tiesios ar kreivos linijos formos konstrukcinis laikantis komponentas, daugiausia perduodantis gniuždymo jėgas kitiems konstrukciniams objektams. |  | IfcPile, IfcPileType |  | LoG 2 | [7 empty] | LVN
[12 empty] | Pset_ConstructionAdministration.SpecificationSectionNumber | Techninės specifikacijos numeris, nurodant projekto dalies žymenį | IfcLabel | String | SA-TS-1.1; SA-TS-C.BA.%CDD1042; T-TS 2.3
[12 empty] | Pset_ElementCommon.System | The building service system that requires the provision for voids, e.g. 'Air Conditioning', 'Plumbing', 'Electro', etc. |  | String
[12 empty] | Pset_ElementComponentCommon.IsExternal | Indication whether the element is designed for use in the exterior (TRUE) or not (FALSE). If (TRUE) it is an external element and faces the outside of the building. |  | Boolean
[12 empty] | Pset_ElementComponentCommon.Status | Elemento būsena | IfcLabel | String | Projektuojamas | Esamas; Ardomas; Remontuojamas; Rekonstruojamas; Projektuojamas
[12 empty] | Pset_ManufacturerTypeInformation.ArticleNumber | Article number or reference that is be applied to a configured product according to a standard scheme for article number definition as defined by the manufacturer. It is often used as the purchasing number. |  | String
[12 empty] | Pset_ManufacturerTypeInformation.Manufacturer | The organization that manufactured and/or assembled the item. |  | String
[12 empty] | Pset_QuantityTakeOff.Height | Characteristic height |  | Real
[12 empty] | Pset_QuantityTakeOff.Length | Gaminio ilgis, mm (0 dešimtainių skaitmenų) arba m (3 dešimtainiai skaitmenys) | IfcLengthMeasure | Real | 1600; 1.6 |  | Žr. IFC ilgio, pločio ir aukščio apibrėžimus
[12 empty] | Pset_QuantityTakeOff.Width | Gaminio plotis, mm (0 dešimtainių skaitmenų) arba m (3 dešimtainiai skaitmenys) | IfcLengthMeasure | Real | 120; 0.8 |  | Žr. IFC ilgio, pločio ir aukščio apibrėžimus
VVK.Decription
[12 empty] | VVK.ElementType | The type denotes a particular type that indicates the object further. The use has to be established at the level of instantiable subtypes. In particular it holds the user defined type, if the enumeration of the attribute 'PredefinedType' is set to [[USERDEFINED]]. |  | String
VVK.Mark
[12 empty] | VVK.Material | Pagrindinė elemento medžiaga | IfcLabel | String | Guma; Konstrukcinis plienas; Nerūdijantis plienas; Plastikas; Betonas |  | Pildoma, jei tokia savybė aktuali
[12 empty] | VVK.Name | Optional name for use by the participating software systems or users. For some subtypes of [[IfcRoot]] the insertion of the [[Name]] attribute may be required. This would be enforced by a where rule. |  | String
[12 empty] | VVK.RelatedDocumentationURI | Nuoroda (URI / URL) į su elementu susijusią dokumentaciją. | IfcURIReference | String |  |  | Nuoroda formuojama į CDE aplinkoje sukurtus katalogus, kuriuose saugoma su elementu susijusi rangos, bandymų, atitikties ir panaši informacija. Atitinkamą šių katalogų informaciją pateikia Rangovas.
Beslėgis vamzdis | %G20 | %JD20 | %WPA20 |  |  | Drenažo sistemos vamzdis | Apskritos arba kampuotos standaus skerspjūvio formos komponentas, atmosferinio slėgio uždaroje aplinkoje nukreipiantis skysčio arba kitų medžiagų srautą. |  | IfcFlowSegment, IfcFlowSegmentType, IfcFlowSegmentTypeEnum |  | LoG 2 | [7 empty] | LVN
[12 empty] | Pset_ConstructionAdministration.SpecificationSectionNumber | Techninės specifikacijos numeris, nurodant projekto dalies žymenį | IfcLabel | String | SA-TS-1.1; SA-TS-C.BA.%CDD1042; T-TS 2.3
[12 empty] | Pset_ElementCommon.System | The building service system that requires the provision for voids, e.g. 'Air Conditioning', 'Plumbing', 'Electro', etc. |  | String
[12 empty] | Pset_ElementComponentCommon.Diameter | The [[Diameter]] of the object. |  | Real
[12 empty] | Pset_ElementComponentCommon.IsExternal | Indication whether the element is designed for use in the exterior (TRUE) or not (FALSE). If (TRUE) it is an external element and faces the outside of the building. |  | Boolean
[12 empty] | Pset_ElementComponentCommon.NominalDiameter | Nominal diameter or width of the object. |  | Real
[12 empty] | Pset_ElementComponentCommon.Status | Elemento būsena | IfcLabel | String | Projektuojamas | Esamas; Ardomas; Remontuojamas; Rekonstruojamas; Projektuojamas
[12 empty] | Pset_ManufacturerTypeInformation.ArticleNumber | Article number or reference that is be applied to a configured product according to a standard scheme for article number definition as defined by the manufacturer. It is often used as the purchasing number. |  | String
[12 empty] | Pset_ManufacturerTypeInformation.Manufacturer | The organization that manufactured and/or assembled the item. |  | String
[12 empty] | Pset_QuantityTakeOff.Length | Gaminio ilgis, mm (0 dešimtainių skaitmenų) arba m (3 dešimtainiai skaitmenys) | IfcLengthMeasure | Real | 1600; 1.6 |  | Žr. IFC ilgio, pločio ir aukščio apibrėžimus
VVK.Decription
[12 empty] | VVK.ElementType | The type denotes a particular type that indicates the object further. The use has to be established at the level of instantiable subtypes. In particular it holds the user defined type, if the enumeration of the attribute 'PredefinedType' is set to [[USERDEFINED]]. |  | String
[12 empty] | VVK.Material | Pagrindinė elemento medžiaga | IfcLabel | String | Guma; Konstrukcinis plienas; Nerūdijantis plienas; Plastikas; Betonas |  | Pildoma, jei tokia savybė aktuali
[12 empty] | VVK.Name | Optional name for use by the participating software systems or users. For some subtypes of [[IfcRoot]] the insertion of the [[Name]] attribute may be required. This would be enforced by a where rule. |  | String
[12 empty] | VVK.RelatedDocumentationURI | Nuoroda (URI / URL) į su elementu susijusią dokumentaciją. | IfcURIReference | String |  |  | Nuoroda formuojama į CDE aplinkoje sukurtus katalogus, kuriuose saugoma su elementu susijusi rangos, bandymų, atitikties ir panaši informacija. Atitinkamą šių katalogų informaciją pateikia Rangovas.
Sklendė | %G20 | %JD20 | %QMA10 |  |  | Drenažo sistemos sklendė | Fluido srauto uždarymo vožtuvas. |  | IfcFlowController, IfcFlowControllerType, IfcFlowControllerTypeEnum |  | LoG 2 | [7 empty] | LVN
[12 empty] | Pset_ConstructionAdministration.SpecificationSectionNumber | Techninės specifikacijos numeris, nurodant projekto dalies žymenį | IfcLabel | String | SA-TS-1.1; SA-TS-C.BA.%CDD1042; T-TS 2.3
[12 empty] | Pset_ElementCommon.System | The building service system that requires the provision for voids, e.g. 'Air Conditioning', 'Plumbing', 'Electro', etc. |  | String
[12 empty] | Pset_ElementComponentCommon.IsExternal | Indication whether the element is designed for use in the exterior (TRUE) or not (FALSE). If (TRUE) it is an external element and faces the outside of the building. |  | Boolean
[12 empty] | Pset_ElementComponentCommon.NominalDiameter | Nominal diameter or width of the object. |  | Real
[12 empty] | Pset_ElementComponentCommon.Status | Elemento būsena | IfcLabel | String | Projektuojamas | Esamas; Ardomas; Remontuojamas; Rekonstruojamas; Projektuojamas
[12 empty] | Pset_ManufacturerTypeInformation.ArticleNumber | Article number or reference that is be applied to a configured product according to a standard scheme for article number definition as defined by the manufacturer. It is often used as the purchasing number. |  | String
[12 empty] | Pset_ManufacturerTypeInformation.Manufacturer | The organization that manufactured and/or assembled the item. |  | String
VVK.Decription
[12 empty] | VVK.ElementType | The type denotes a particular type that indicates the object further. The use has to be established at the level of instantiable subtypes. In particular it holds the user defined type, if the enumeration of the attribute 'PredefinedType' is set to [[USERDEFINED]]. |  | String
VVK.Mark
[12 empty] | VVK.Material | Pagrindinė elemento medžiaga | IfcLabel | String | Guma; Konstrukcinis plienas; Nerūdijantis plienas; Plastikas; Betonas |  | Pildoma, jei tokia savybė aktuali
[12 empty] | VVK.Name | Optional name for use by the participating software systems or users. For some subtypes of [[IfcRoot]] the insertion of the [[Name]] attribute may be required. This would be enforced by a where rule. |  | String
[12 empty] | VVK.RelatedDocumentationURI | Nuoroda (URI / URL) į su elementu susijusią dokumentaciją. | IfcURIReference | String |  |  | Nuoroda formuojama į CDE aplinkoje sukurtus katalogus, kuriuose saugoma su elementu susijusi rangos, bandymų, atitikties ir panaši informacija. Atitinkamą šių katalogų informaciją pateikia Rangovas.
Vienakryptis uždoris | %G20 | %JD20 | RMC |  |  | Drenažo sistemos vožtuvas | Kietųjų medžiagų atbulinio srauto apribojimo komponentas. |  | IfcFlowController, IfcFlowControllerType, IfcFlowControllerTypeEnum |  | LoG 2 | [7 empty] | LVN
[12 empty] | Pset_ConstructionAdministration.SpecificationSectionNumber | Techninės specifikacijos numeris, nurodant projekto dalies žymenį | IfcLabel | String | SA-TS-1.1; SA-TS-C.BA.%CDD1042; T-TS 2.3
[12 empty] | Pset_ElementCommon.System | The building service system that requires the provision for voids, e.g. 'Air Conditioning', 'Plumbing', 'Electro', etc. |  | String
[12 empty] | Pset_ElementComponentCommon.IsExternal | Indication whether the element is designed for use in the exterior (TRUE) or not (FALSE). If (TRUE) it is an external element and faces the outside of the building. |  | Boolean
[12 empty] | Pset_ElementComponentCommon.NominalDiameter | Nominal diameter or width of the object. |  | Real
[12 empty] | Pset_ElementComponentCommon.Status | Elemento būsena | IfcLabel | String | Projektuojamas | Esamas; Ardomas; Remontuojamas; Rekonstruojamas; Projektuojamas
[12 empty] | Pset_ManufacturerTypeInformation.ArticleNumber | Article number or reference that is be applied to a configured product according to a standard scheme for article number definition as defined by the manufacturer. It is often used as the purchasing number. |  | String
[12 empty] | Pset_ManufacturerTypeInformation.Manufacturer | The organization that manufactured and/or assembled the item. |  | String
VVK.Decription
[12 empty] | VVK.ElementType | The type denotes a particular type that indicates the object further. The use has to be established at the level of instantiable subtypes. In particular it holds the user defined type, if the enumeration of the attribute 'PredefinedType' is set to [[USERDEFINED]]. |  | String
VVK.Mark
[12 empty] | VVK.Material | Pagrindinė elemento medžiaga | IfcLabel | String | Guma; Konstrukcinis plienas; Nerūdijantis plienas; Plastikas; Betonas |  | Pildoma, jei tokia savybė aktuali
[12 empty] | VVK.Name | Optional name for use by the participating software systems or users. For some subtypes of [[IfcRoot]] the insertion of the [[Name]] attribute may be required. This would be enforced by a where rule. |  | String
[12 empty] | VVK.RelatedDocumentationURI | Nuoroda (URI / URL) į su elementu susijusią dokumentaciją. | IfcURIReference | String |  |  | Nuoroda formuojama į CDE aplinkoje sukurtus katalogus, kuriuose saugoma su elementu susijusi rangos, bandymų, atitikties ir panaši informacija. Atitinkamą šių katalogų informaciją pateikia Rangovas.
Išardoma jungtis | %G20 | %JD20 | XMA |  |  | Drenažo sistemos išardoma redukcinė dalis | Išardoma vamzdyno jungtis, sujungianti uždarą srautą. |  | IfcFlowController, IfcFlowControllerType, IfcFlowControllerTypeEnum |  | LoG 2 | [7 empty] | LVN
[12 empty] | Pset_ConstructionAdministration.SpecificationSectionNumber | Techninės specifikacijos numeris, nurodant projekto dalies žymenį | IfcLabel | String | SA-TS-1.1; SA-TS-C.BA.%CDD1042; T-TS 2.3
[12 empty] | Pset_ElementCommon.System | The building service system that requires the provision for voids, e.g. 'Air Conditioning', 'Plumbing', 'Electro', etc. |  | String
[12 empty] | Pset_ElementComponentCommon.IsExternal | Indication whether the element is designed for use in the exterior (TRUE) or not (FALSE). If (TRUE) it is an external element and faces the outside of the building. |  | Boolean
[12 empty] | Pset_ElementComponentCommon.NominalDiameter | Nominal diameter or width of the object. |  | Real
[12 empty] | Pset_ElementComponentCommon.Status | Elemento būsena | IfcLabel | String | Projektuojamas | Esamas; Ardomas; Remontuojamas; Rekonstruojamas; Projektuojamas
[12 empty] | Pset_ManufacturerTypeInformation.ArticleNumber | Article number or reference that is be applied to a configured product according to a standard scheme for article number definition as defined by the manufacturer. It is often used as the purchasing number. |  | String
[12 empty] | Pset_ManufacturerTypeInformation.Manufacturer | The organization that manufactured and/or assembled the item. |  | String
VVK.Decription
[12 empty] | VVK.ElementType | The type denotes a particular type that indicates the object further. The use has to be established at the level of instantiable subtypes. In particular it holds the user defined type, if the enumeration of the attribute 'PredefinedType' is set to [[USERDEFINED]]. |  | String
[12 empty] | VVK.Material | Pagrindinė elemento medžiaga | IfcLabel | String | Guma; Konstrukcinis plienas; Nerūdijantis plienas; Plastikas; Betonas |  | Pildoma, jei tokia savybė aktuali
[12 empty] | VVK.Name | Optional name for use by the participating software systems or users. For some subtypes of [[IfcRoot]] the insertion of the [[Name]] attribute may be required. This would be enforced by a where rule. |  | String
[12 empty] | VVK.RelatedDocumentationURI | Nuoroda (URI / URL) į su elementu susijusią dokumentaciją. | IfcURIReference | String |  |  | Nuoroda formuojama į CDE aplinkoje sukurtus katalogus, kuriuose saugoma su elementu susijusi rangos, bandymų, atitikties ir panaši informacija. Atitinkamą šių katalogų informaciją pateikia Rangovas.
Neišardoma jungtis | %G20 | %JD20 | XMB |  |  | Drenažo sistemos neišardoma redukcinė dalis | Neišardoma vamzdyno jungtis, sujungianti uždarą srautą. |  | IfcFlowController, IfcFlowControllerType, IfcFlowControllerTypeEnum |  | LoG 2 | [7 empty] | LVN
[12 empty] | Pset_ConstructionAdministration.SpecificationSectionNumber | Techninės specifikacijos numeris, nurodant projekto dalies žymenį | IfcLabel | String | SA-TS-1.1; SA-TS-C.BA.%CDD1042; T-TS 2.3
[12 empty] | Pset_ElementCommon.System | The building service system that requires the provision for voids, e.g. 'Air Conditioning', 'Plumbing', 'Electro', etc. |  | String
[12 empty] | Pset_ElementComponentCommon.IsExternal | Indication whether the element is designed for use in the exterior (TRUE) or not (FALSE). If (TRUE) it is an external element and faces the outside of the building. |  | Boolean
[12 empty] | Pset_ElementComponentCommon.NominalDiameter | Nominal diameter or width of the object. |  | Real
[12 empty] | Pset_ElementComponentCommon.Status | Elemento būsena | IfcLabel | String | Projektuojamas | Esamas; Ardomas; Remontuojamas; Rekonstruojamas; Projektuojamas
[12 empty] | Pset_ManufacturerTypeInformation.ArticleNumber | Article number or reference that is be applied to a configured product according to a standard scheme for article number definition as defined by the manufacturer. It is often used as the purchasing number. |  | String
[12 empty] | Pset_ManufacturerTypeInformation.Manufacturer | The organization that manufactured and/or assembled the item. |  | String
VVK.Decription
[12 empty] | VVK.ElementType | The type denotes a particular type that indicates the object further. The use has to be established at the level of instantiable subtypes. In particular it holds the user defined type, if the enumeration of the attribute 'PredefinedType' is set to [[USERDEFINED]]. |  | String
[12 empty] | VVK.Material | Pagrindinė elemento medžiaga | IfcLabel | String | Guma; Konstrukcinis plienas; Nerūdijantis plienas; Plastikas; Betonas |  | Pildoma, jei tokia savybė aktuali
[12 empty] | VVK.Name | Optional name for use by the participating software systems or users. For some subtypes of [[IfcRoot]] the insertion of the [[Name]] attribute may be required. This would be enforced by a where rule. |  | String
[12 empty] | VVK.RelatedDocumentationURI | Nuoroda (URI / URL) į su elementu susijusią dokumentaciją. | IfcURIReference | String |  |  | Nuoroda formuojama į CDE aplinkoje sukurtus katalogus, kuriuose saugoma su elementu susijusi rangos, bandymų, atitikties ir panaši informacija. Atitinkamą šių katalogų informaciją pateikia Rangovas.
Kampinė jungtis | %G20 | %JD20 | XMD |  |  | Drenažo sistemos kampinė jungtis | Komponentas, skirtas sujungti ir pakeisti fluido srauto kryptį. |  | IfcFlowController, IfcFlowControllerType, IfcFlowControllerTypeEnum |  | LoG 2 | [7 empty] | LVN
[12 empty] | Pset_ConstructionAdministration.SpecificationSectionNumber | Techninės specifikacijos numeris, nurodant projekto dalies žymenį | IfcLabel | String | SA-TS-1.1; SA-TS-C.BA.%CDD1042; T-TS 2.3
[12 empty] | Pset_ElementCommon.System | The building service system that requires the provision for voids, e.g. 'Air Conditioning', 'Plumbing', 'Electro', etc. |  | String
[12 empty] | Pset_ElementComponentCommon.IsExternal | Indication whether the element is designed for use in the exterior (TRUE) or not (FALSE). If (TRUE) it is an external element and faces the outside of the building. |  | Boolean
[12 empty] | Pset_ElementComponentCommon.NominalDiameter | Nominal diameter or width of the object. |  | Real
[12 empty] | Pset_ElementComponentCommon.Status | Elemento būsena | IfcLabel | String | Projektuojamas | Esamas; Ardomas; Remontuojamas; Rekonstruojamas; Projektuojamas
[12 empty] | Pset_ManufacturerTypeInformation.ArticleNumber | Article number or reference that is be applied to a configured product according to a standard scheme for article number definition as defined by the manufacturer. It is often used as the purchasing number. |  | String
[12 empty] | Pset_ManufacturerTypeInformation.Manufacturer | The organization that manufactured and/or assembled the item. |  | String
VVK.Decription
[12 empty] | VVK.ElementType | The type denotes a particular type that indicates the object further. The use has to be established at the level of instantiable subtypes. In particular it holds the user defined type, if the enumeration of the attribute 'PredefinedType' is set to [[USERDEFINED]]. |  | String
[12 empty] | VVK.Material | Pagrindinė elemento medžiaga | IfcLabel | String | Guma; Konstrukcinis plienas; Nerūdijantis plienas; Plastikas; Betonas |  | Pildoma, jei tokia savybė aktuali
[12 empty] | VVK.Name | Optional name for use by the participating software systems or users. For some subtypes of [[IfcRoot]] the insertion of the [[Name]] attribute may be required. This would be enforced by a where rule. |  | String
[12 empty] | VVK.RelatedDocumentationURI | Nuoroda (URI / URL) į su elementu susijusią dokumentaciją. | IfcURIReference | String |  |  | Nuoroda formuojama į CDE aplinkoje sukurtus katalogus, kuriuose saugoma su elementu susijusi rangos, bandymų, atitikties ir panaši informacija. Atitinkamą šių katalogų informaciją pateikia Rangovas.
Balnas | %G20 | %JD20 | %XME20 |  |  | Drenažo sistemos balnas | Apkabos tipo ir vienos atšakos fluido paskirstymo komponentas. |  | IfcFlowController, IfcFlowControllerType, IfcFlowControllerTypeEnum |  | LoG 2 | [7 empty] | LVN
[12 empty] | Pset_ConstructionAdministration.SpecificationSectionNumber | Techninės specifikacijos numeris, nurodant projekto dalies žymenį | IfcLabel | String | SA-TS-1.1; SA-TS-C.BA.%CDD1042; T-TS 2.3
[12 empty] | Pset_ElementCommon.System | The building service system that requires the provision for voids, e.g. 'Air Conditioning', 'Plumbing', 'Electro', etc. |  | String
[12 empty] | Pset_ElementComponentCommon.IsExternal | Indication whether the element is designed for use in the exterior (TRUE) or not (FALSE). If (TRUE) it is an external element and faces the outside of the building. |  | Boolean
[12 empty] | Pset_ElementComponentCommon.NominalDiameter | Nominal diameter or width of the object. |  | Real
[12 empty] | Pset_ElementComponentCommon.Status | Elemento būsena | IfcLabel | String | Projektuojamas | Esamas; Ardomas; Remontuojamas; Rekonstruojamas; Projektuojamas
[12 empty] | Pset_ManufacturerTypeInformation.ArticleNumber | Article number or reference that is be applied to a configured product according to a standard scheme for article number definition as defined by the manufacturer. It is often used as the purchasing number. |  | String
[12 empty] | Pset_ManufacturerTypeInformation.Manufacturer | The organization that manufactured and/or assembled the item. |  | String
VVK.Decription
[12 empty] | VVK.ElementType | The type denotes a particular type that indicates the object further. The use has to be established at the level of instantiable subtypes. In particular it holds the user defined type, if the enumeration of the attribute 'PredefinedType' is set to [[USERDEFINED]]. |  | String
[12 empty] | VVK.Material | Pagrindinė elemento medžiaga | IfcLabel | String | Guma; Konstrukcinis plienas; Nerūdijantis plienas; Plastikas; Betonas |  | Pildoma, jei tokia savybė aktuali
[12 empty] | VVK.Name | Optional name for use by the participating software systems or users. For some subtypes of [[IfcRoot]] the insertion of the [[Name]] attribute may be required. This would be enforced by a where rule. |  | String
[12 empty] | VVK.RelatedDocumentationURI | Nuoroda (URI / URL) į su elementu susijusią dokumentaciją. | IfcURIReference | String |  |  | Nuoroda formuojama į CDE aplinkoje sukurtus katalogus, kuriuose saugoma su elementu susijusi rangos, bandymų, atitikties ir panaši informacija. Atitinkamą šių katalogų informaciją pateikia Rangovas.
Trišakis | %G20 | %JD20 | %XME30 |  |  | Drenažo sistemos trišakis | Trijų atšakų fluido paskirstymo komponentas. |  | IfcFlowController, IfcFlowControllerType, IfcFlowControllerTypeEnum |  | LoG 2 | [7 empty] | LVN
[12 empty] | Pset_ConstructionAdministration.SpecificationSectionNumber | Techninės specifikacijos numeris, nurodant projekto dalies žymenį | IfcLabel | String | SA-TS-1.1; SA-TS-C.BA.%CDD1042; T-TS 2.3
[12 empty] | Pset_ElementCommon.System | The building service system that requires the provision for voids, e.g. 'Air Conditioning', 'Plumbing', 'Electro', etc. |  | String
[12 empty] | Pset_ElementComponentCommon.IsExternal | Indication whether the element is designed for use in the exterior (TRUE) or not (FALSE). If (TRUE) it is an external element and faces the outside of the building. |  | Boolean
[12 empty] | Pset_ElementComponentCommon.NominalDiameter | Nominal diameter or width of the object. |  | Real
[12 empty] | Pset_ElementComponentCommon.Status | Elemento būsena | IfcLabel | String | Projektuojamas | Esamas; Ardomas; Remontuojamas; Rekonstruojamas; Projektuojamas
[12 empty] | Pset_ManufacturerTypeInformation.ArticleNumber | Article number or reference that is be applied to a configured product according to a standard scheme for article number definition as defined by the manufacturer. It is often used as the purchasing number. |  | String
[12 empty] | Pset_ManufacturerTypeInformation.Manufacturer | The organization that manufactured and/or assembled the item. |  | String
VVK.Decription
[12 empty] | VVK.ElementType | The type denotes a particular type that indicates the object further. The use has to be established at the level of instantiable subtypes. In particular it holds the user defined type, if the enumeration of the attribute 'PredefinedType' is set to [[USERDEFINED]]. |  | String
[12 empty] | VVK.Material | Pagrindinė elemento medžiaga | IfcLabel | String | Guma; Konstrukcinis plienas; Nerūdijantis plienas; Plastikas; Betonas |  | Pildoma, jei tokia savybė aktuali
[12 empty] | VVK.Name | Optional name for use by the participating software systems or users. For some subtypes of [[IfcRoot]] the insertion of the [[Name]] attribute may be required. This would be enforced by a where rule. |  | String
[12 empty] | VVK.RelatedDocumentationURI | Nuoroda (URI / URL) į su elementu susijusią dokumentaciją. | IfcURIReference | String |  |  | Nuoroda formuojama į CDE aplinkoje sukurtus katalogus, kuriuose saugoma su elementu susijusi rangos, bandymų, atitikties ir panaši informacija. Atitinkamą šių katalogų informaciją pateikia Rangovas.
Keturšakis | %G20 | %JD20 | %XME40 |  |  | Drenažo sistemos keturšakis | Keturių atšakų fluido paskirstymo komponentas. |  | IfcFlowController, IfcFlowControllerType, IfcFlowControllerTypeEnum |  | LoG 2 | [7 empty] | LVN
[12 empty] | Pset_ConstructionAdministration.SpecificationSectionNumber | Techninės specifikacijos numeris, nurodant projekto dalies žymenį | IfcLabel | String | SA-TS-1.1; SA-TS-C.BA.%CDD1042; T-TS 2.3
[12 empty] | Pset_ElementCommon.System | The building service system that requires the provision for voids, e.g. 'Air Conditioning', 'Plumbing', 'Electro', etc. |  | String
[12 empty] | Pset_ElementComponentCommon.IsExternal | Indication whether the element is designed for use in the exterior (TRUE) or not (FALSE). If (TRUE) it is an external element and faces the outside of the building. |  | Boolean
[12 empty] | Pset_ElementComponentCommon.NominalDiameter | Nominal diameter or width of the object. |  | Real
[12 empty] | Pset_ElementComponentCommon.Status | Elemento būsena | IfcLabel | String | Projektuojamas | Esamas; Ardomas; Remontuojamas; Rekonstruojamas; Projektuojamas
[12 empty] | Pset_ManufacturerTypeInformation.ArticleNumber | Article number or reference that is be applied to a configured product according to a standard scheme for article number definition as defined by the manufacturer. It is often used as the purchasing number. |  | String
[12 empty] | Pset_ManufacturerTypeInformation.Manufacturer | The organization that manufactured and/or assembled the item. |  | String
VVK.Decription
[12 empty] | VVK.ElementType | The type denotes a particular type that indicates the object further. The use has to be established at the level of instantiable subtypes. In particular it holds the user defined type, if the enumeration of the attribute 'PredefinedType' is set to [[USERDEFINED]]. |  | String
[12 empty] | VVK.Material | Pagrindinė elemento medžiaga | IfcLabel | String | Guma; Konstrukcinis plienas; Nerūdijantis plienas; Plastikas; Betonas |  | Pildoma, jei tokia savybė aktuali
[12 empty] | VVK.Name | Optional name for use by the participating software systems or users. For some subtypes of [[IfcRoot]] the insertion of the [[Name]] attribute may be required. This would be enforced by a where rule. |  | String
[12 empty] | VVK.RelatedDocumentationURI | Nuoroda (URI / URL) į su elementu susijusią dokumentaciją. | IfcURIReference | String |  |  | Nuoroda formuojama į CDE aplinkoje sukurtus katalogus, kuriuose saugoma su elementu susijusi rangos, bandymų, atitikties ir panaši informacija. Atitinkamą šių katalogų informaciją pateikia Rangovas.
Skysčių atskirtuvas | %G20 | %JD20 | XKD |  |  | Drenažo sistemos atskirtuvas | Skirtingo tipo skysčius atskiriantis ir surenkantis komponentas. |  | IfcFlowTerminal, IfcFlowTerminalElementType, IfcFlowTerminalElementTypeEnum |  | LoG 2 | [7 empty] | LVN
[12 empty] | Pset_ConstructionAdministration.SpecificationSectionNumber | Techninės specifikacijos numeris, nurodant projekto dalies žymenį | IfcLabel | String | SA-TS-1.1; SA-TS-C.BA.%CDD1042; T-TS 2.3
[12 empty] | Pset_ElementCommon.System | The building service system that requires the provision for voids, e.g. 'Air Conditioning', 'Plumbing', 'Electro', etc. |  | String
[12 empty] | Pset_ElementComponentCommon.Diameter | The [[Diameter]] of the object. |  | Real
[12 empty] | Pset_ElementComponentCommon.Status | Elemento būsena | IfcLabel | String | Projektuojamas | Esamas; Ardomas; Remontuojamas; Rekonstruojamas; Projektuojamas
[12 empty] | Pset_ManufacturerTypeInformation.ArticleNumber | Article number or reference that is be applied to a configured product according to a standard scheme for article number definition as defined by the manufacturer. It is often used as the purchasing number. |  | String
[12 empty] | Pset_ManufacturerTypeInformation.Manufacturer | The organization that manufactured and/or assembled the item. |  | String
[12 empty] | Pset_QuantityTakeOff.Height | Characteristic height |  | Real
VVK.Decription
[12 empty] | VVK.ElementType | The type denotes a particular type that indicates the object further. The use has to be established at the level of instantiable subtypes. In particular it holds the user defined type, if the enumeration of the attribute 'PredefinedType' is set to [[USERDEFINED]]. |  | String
VVK.Mark
[12 empty] | VVK.Material | Pagrindinė elemento medžiaga | IfcLabel | String | Guma; Konstrukcinis plienas; Nerūdijantis plienas; Plastikas; Betonas |  | Pildoma, jei tokia savybė aktuali
[12 empty] | VVK.Name | Optional name for use by the participating software systems or users. For some subtypes of [[IfcRoot]] the insertion of the [[Name]] attribute may be required. This would be enforced by a where rule. |  | String
[12 empty] | VVK.RelatedDocumentationURI | Nuoroda (URI / URL) į su elementu susijusią dokumentaciją. | IfcURIReference | String |  |  | Nuoroda formuojama į CDE aplinkoje sukurtus katalogus, kuriuose saugoma su elementu susijusi rangos, bandymų, atitikties ir panaši informacija. Atitinkamą šių katalogų informaciją pateikia Rangovas.
Bakas | %G20 | %JD20 | CMA |  |  | Drenažo sistemos talpa | Uždaras stacionarus kaupimo komponentas skysčiams laikyti. |  | IfcFlowTerminal, IfcFlowTerminalElementType, IfcFlowTerminalElementTypeEnum |  | LoG 2 | [7 empty] | LVN
[12 empty] | Pset_ConstructionAdministration.SpecificationSectionNumber | Techninės specifikacijos numeris, nurodant projekto dalies žymenį | IfcLabel | String | SA-TS-1.1; SA-TS-C.BA.%CDD1042; T-TS 2.3
[12 empty] | Pset_ElementCommon.System | The building service system that requires the provision for voids, e.g. 'Air Conditioning', 'Plumbing', 'Electro', etc. |  | String
[12 empty] | Pset_ElementComponentCommon.Diameter | The [[Diameter]] of the object. |  | Real
[12 empty] | Pset_ElementComponentCommon.Status | Elemento būsena | IfcLabel | String | Projektuojamas | Esamas; Ardomas; Remontuojamas; Rekonstruojamas; Projektuojamas
[12 empty] | Pset_ManufacturerTypeInformation.ArticleNumber | Article number or reference that is be applied to a configured product according to a standard scheme for article number definition as defined by the manufacturer. It is often used as the purchasing number. |  | String
[12 empty] | Pset_ManufacturerTypeInformation.Manufacturer | The organization that manufactured and/or assembled the item. |  | String
[12 empty] | Pset_QuantityTakeOff.Height | Characteristic height |  | Real
VVK.Decription
[12 empty] | VVK.ElementType | The type denotes a particular type that indicates the object further. The use has to be established at the level of instantiable subtypes. In particular it holds the user defined type, if the enumeration of the attribute 'PredefinedType' is set to [[USERDEFINED]]. |  | String
VVK.Mark
[12 empty] | VVK.Material | Pagrindinė elemento medžiaga | IfcLabel | String | Guma; Konstrukcinis plienas; Nerūdijantis plienas; Plastikas; Betonas |  | Pildoma, jei tokia savybė aktuali
[12 empty] | VVK.Name | Optional name for use by the participating software systems or users. For some subtypes of [[IfcRoot]] the insertion of the [[Name]] attribute may be required. This would be enforced by a where rule. |  | String
[12 empty] | VVK.RelatedDocumentationURI | Nuoroda (URI / URL) į su elementu susijusią dokumentaciją. | IfcURIReference | String |  |  | Nuoroda formuojama į CDE aplinkoje sukurtus katalogus, kuriuose saugoma su elementu susijusi rangos, bandymų, atitikties ir panaši informacija. Atitinkamą šių katalogų informaciją pateikia Rangovas.
Izoliacija | %G20 | %JD20 | RQA |  |  | Drenažo sistemos izoliacija | Vietinį klimatą stabilizuojantis komponentas ribojant šilumos ar garso perdavimą. |  | IfcCovering |  | LoG 2 | [7 empty] | LVN
[12 empty] | Pset_ConstructionAdministration.SpecificationSectionNumber | Techninės specifikacijos numeris, nurodant projekto dalies žymenį | IfcLabel | String | SA-TS-1.1; SA-TS-C.BA.%CDD1042; T-TS 2.3
[12 empty] | Pset_ElementCommon.System | The building service system that requires the provision for voids, e.g. 'Air Conditioning', 'Plumbing', 'Electro', etc. |  | String
[12 empty] | Pset_ElementComponentCommon.IsExternal | Indication whether the element is designed for use in the exterior (TRUE) or not (FALSE). If (TRUE) it is an external element and faces the outside of the building. |  | Boolean
[12 empty] | Pset_ElementComponentCommon.Status | Elemento būsena | IfcLabel | String | Projektuojamas | Esamas; Ardomas; Remontuojamas; Rekonstruojamas; Projektuojamas
[12 empty] | Pset_ElementComponentCommon.Thickness | The geometric thickness of the object. |  | Real
[12 empty] | Pset_ManufacturerTypeInformation.ArticleNumber | Article number or reference that is be applied to a configured product according to a standard scheme for article number definition as defined by the manufacturer. It is often used as the purchasing number. |  | String
[12 empty] | Pset_ManufacturerTypeInformation.Manufacturer | The organization that manufactured and/or assembled the item. |  | String
[12 empty] | Pset_QuantityTakeOff.Length | Gaminio ilgis, mm (0 dešimtainių skaitmenų) arba m (3 dešimtainiai skaitmenys) | IfcLengthMeasure | Real | 1600; 1.6 |  | Žr. IFC ilgio, pločio ir aukščio apibrėžimus
VVK.Decription
[12 empty] | VVK.ElementType | The type denotes a particular type that indicates the object further. The use has to be established at the level of instantiable subtypes. In particular it holds the user defined type, if the enumeration of the attribute 'PredefinedType' is set to [[USERDEFINED]]. |  | String
[12 empty] | VVK.Material | Pagrindinė elemento medžiaga | IfcLabel | String | Guma; Konstrukcinis plienas; Nerūdijantis plienas; Plastikas; Betonas |  | Pildoma, jei tokia savybė aktuali
[12 empty] | VVK.Name | Optional name for use by the participating software systems or users. For some subtypes of [[IfcRoot]] the insertion of the [[Name]] attribute may be required. This would be enforced by a where rule. |  | String
[12 empty] | VVK.RelatedDocumentationURI | Nuoroda (URI / URL) į su elementu susijusią dokumentaciją. | IfcURIReference | String |  |  | Nuoroda formuojama į CDE aplinkoje sukurtus katalogus, kuriuose saugoma su elementu susijusi rangos, bandymų, atitikties ir panaši informacija. Atitinkamą šių katalogų informaciją pateikia Rangovas.
| %G20 | %JD20 |  | DCA |  | Drenažo sistemos aptarnavimo erdvė |  |  | IfcSpace, IfcSpaceType |  | LoG 2 | [7 empty] | LVN
[12 empty] | Pset_ElementComponentCommon.Status | Elemento būsena | IfcLabel | String | Projektuojamas | Esamas; Ardomas; Remontuojamas; Rekonstruojamas; Projektuojamas
[12 empty] | Pset_ManufacturerTypeInformation.ArticleNumber | Article number or reference that is be applied to a configured product according to a standard scheme for article number definition as defined by the manufacturer. It is often used as the purchasing number. |  | String
[12 empty] | Pset_ManufacturerTypeInformation.Manufacturer | The organization that manufactured and/or assembled the item. |  | String
[12 empty] | VVK.RelatedDocumentationURI | Nuoroda (URI / URL) į su elementu susijusią dokumentaciją. | IfcURIReference | String |  |  | Nuoroda formuojama į CDE aplinkoje sukurtus katalogus, kuriuose saugoma su elementu susijusi rangos, bandymų, atitikties ir panaši informacija. Atitinkamą šių katalogų informaciją pateikia Rangovas.
| %G20 | %JD20 |  | DCB |  | Drenažo sistemos tinklo apsaugos zona |  |  | IfcSpace, IfcSpaceType |  | LoG 2 | [7 empty] | LVN
[12 empty] | Pset_ElementComponentCommon.Status | Elemento būsena | IfcLabel | String | Projektuojamas | Esamas; Ardomas; Remontuojamas; Rekonstruojamas; Projektuojamas
[12 empty] | Pset_ManufacturerTypeInformation.ArticleNumber | Article number or reference that is be applied to a configured product according to a standard scheme for article number definition as defined by the manufacturer. It is often used as the purchasing number. |  | String
[12 empty] | Pset_ManufacturerTypeInformation.Manufacturer | The organization that manufactured and/or assembled the item. |  | String
[12 empty] | Pset_QuantityTakeOff.Area | Elemento plotas, m² | IfcAreaMeasure | Real | 4.2; 0.42
[12 empty] | Pset_QuantityTakeOff.Width | Gaminio plotis, mm (0 dešimtainių skaitmenų) arba m (3 dešimtainiai skaitmenys) | IfcLengthMeasure | Real | 120; 0.8 |  | Žr. IFC ilgio, pločio ir aukščio apibrėžimus
[12 empty] | VVK.RelatedDocumentationURI | Nuoroda (URI / URL) į su elementu susijusią dokumentaciją. | IfcURIReference | String |  |  | Nuoroda formuojama į CDE aplinkoje sukurtus katalogus, kuriuose saugoma su elementu susijusi rangos, bandymų, atitikties ir panaši informacija. Atitinkamą šių katalogų informaciją pateikia Rangovas.
Vamzdis | %G20 | %JD40 | WPA |  |  | Drenažo slėginių nuoteku sistemos vamzdis | Apskritos arba kampuotos standaus skerspjūvio formos komponentas, uždaroje aplinkoje nukreipiantis skysčio arba kitų medžiagų srautą. |  | IfcFlowSegment, IfcFlowSegmentType, IfcFlowSegmentTypeEnum |  | LoG 2 | [7 empty] | LVN
[12 empty] | Pset_ConstructionAdministration.SpecificationSectionNumber | Techninės specifikacijos numeris, nurodant projekto dalies žymenį | IfcLabel | String | SA-TS-1.1; SA-TS-C.BA.%CDD1042; T-TS 2.3
[12 empty] | Pset_ElementCommon.System | The building service system that requires the provision for voids, e.g. 'Air Conditioning', 'Plumbing', 'Electro', etc. |  | String
[12 empty] | Pset_ElementComponentCommon.Diameter | The [[Diameter]] of the object. |  | Real
[12 empty] | Pset_ElementComponentCommon.IsExternal | Indication whether the element is designed for use in the exterior (TRUE) or not (FALSE). If (TRUE) it is an external element and faces the outside of the building. |  | Boolean
[12 empty] | Pset_ElementComponentCommon.NominalDiameter | Nominal diameter or width of the object. |  | Real
[12 empty] | Pset_ElementComponentCommon.Status | Elemento būsena | IfcLabel | String | Projektuojamas | Esamas; Ardomas; Remontuojamas; Rekonstruojamas; Projektuojamas
[12 empty] | Pset_ManufacturerTypeInformation.ArticleNumber | Article number or reference that is be applied to a configured product according to a standard scheme for article number definition as defined by the manufacturer. It is often used as the purchasing number. |  | String
[12 empty] | Pset_ManufacturerTypeInformation.Manufacturer | The organization that manufactured and/or assembled the item. |  | String
[12 empty] | Pset_QuantityTakeOff.Length | Gaminio ilgis, mm (0 dešimtainių skaitmenų) arba m (3 dešimtainiai skaitmenys) | IfcLengthMeasure | Real | 1600; 1.6 |  | Žr. IFC ilgio, pločio ir aukščio apibrėžimus
VVK.Decription
[12 empty] | VVK.ElementType | The type denotes a particular type that indicates the object further. The use has to be established at the level of instantiable subtypes. In particular it holds the user defined type, if the enumeration of the attribute 'PredefinedType' is set to [[USERDEFINED]]. |  | String
[12 empty] | VVK.Material | Pagrindinė elemento medžiaga | IfcLabel | String | Guma; Konstrukcinis plienas; Nerūdijantis plienas; Plastikas; Betonas |  | Pildoma, jei tokia savybė aktuali
[12 empty] | VVK.Name | Optional name for use by the participating software systems or users. For some subtypes of [[IfcRoot]] the insertion of the [[Name]] attribute may be required. This would be enforced by a where rule. |  | String
[12 empty] | VVK.RelatedDocumentationURI | Nuoroda (URI / URL) į su elementu susijusią dokumentaciją. | IfcURIReference | String |  |  | Nuoroda formuojama į CDE aplinkoje sukurtus katalogus, kuriuose saugoma su elementu susijusi rangos, bandymų, atitikties ir panaši informacija. Atitinkamą šių katalogų informaciją pateikia Rangovas.
Rotacinis siurblys | %G20 | %JD40 | GPB |  |  | Drenažo slėginių nuoteku sistemos siurblys | Skysčio srautą sukuriantis komponentas, mechaniškai suteikiantis skysčiui greitį. |  | IfcDistributionControlElement, IfcDistributionControlElementType, IfcDistributionControlElementTypeEnum |  | LoG 2 | [7 empty] | LVN
[12 empty] | Pset_ConstructionAdministration.SpecificationSectionNumber | Techninės specifikacijos numeris, nurodant projekto dalies žymenį | IfcLabel | String | SA-TS-1.1; SA-TS-C.BA.%CDD1042; T-TS 2.3
[12 empty] | Pset_ElectricalDeviceCommon.IK_Code | IK Code according to IEC 62262 (2002) is a numeric classification for the degree of protection provided by enclosures for electrical equipment against external mechanical impacts. |  | String
[12 empty] | Pset_ElectricalDeviceCommon.IP_Code | IP Code, the International Protection Marking, IEC 60529), classifies and rates the degree of protection provided against intrusion. |  | String
[12 empty] | Pset_ElectricalDeviceCommon.InsulationStandardClass | Insulation standard classes provides basic protection information against electric shock. Defines levels of insulation required in terms of constructional requirements (creepage and clearance distances) and electrical requirements (compliance with electric strength tests). Basic insulation is considered to be shorted under single fault conditions. The actual values required depend on the working voltage to which the insulation is subjected, as well as other factors. Also indicates whether the electrical device has a protective earth connection. |  | String
[12 empty] | Pset_ElectricalDeviceCommon.NominalFrequencyRange | The upper and lower limits of frequency for which the operation of the device is certified. |  | Real
[12 empty] | Pset_ElectricalDeviceCommon.NominalPowerConsumption | Elektrinio prietaiso ar įrenginio projektinė elektrinė galia, W. | IfcPowerMeasure | Real | 80; 18 |  | Prietaiso ar įrenginio elektrinė galia. Kito tipo energijos galia (šiluminė, mechaninė ir pan.) nurodoma atitinkamoje savybėje.
[12 empty] | Pset_ElectricalDeviceCommon.RatedVoltage | The range of allowed voltage that a device is certified to handle. The upper bound of this value is the maximum. |  | Real
[12 empty] | Pset_ElementCommon.System | The building service system that requires the provision for voids, e.g. 'Air Conditioning', 'Plumbing', 'Electro', etc. |  | String
[12 empty] | Pset_ElementComponentCommon.Diameter | The [[Diameter]] of the object. |  | Real
[12 empty] | Pset_ElementComponentCommon.HasProtectiveEarth | Indicates whether the object has a protective earth connection (=TRUE) or not (= FALSE). |  | Boolean
[12 empty] | Pset_ElementComponentCommon.IsExternal | Indication whether the element is designed for use in the exterior (TRUE) or not (FALSE). If (TRUE) it is an external element and faces the outside of the building. |  | Boolean
[12 empty] | Pset_ElementComponentCommon.Status | Elemento būsena | IfcLabel | String | Projektuojamas | Esamas; Ardomas; Remontuojamas; Rekonstruojamas; Projektuojamas
[12 empty] | Pset_ElementComponentCommon.VolumetricFlowRate | The volumetric flow rate of the fluid. |  | Real
[12 empty] | Pset_ManufacturerTypeInformation.ArticleNumber | Article number or reference that is be applied to a configured product according to a standard scheme for article number definition as defined by the manufacturer. It is often used as the purchasing number. |  | String
[12 empty] | Pset_ManufacturerTypeInformation.Manufacturer | The organization that manufactured and/or assembled the item. |  | String
VVK.Decription
[12 empty] | VVK.ElementType | The type denotes a particular type that indicates the object further. The use has to be established at the level of instantiable subtypes. In particular it holds the user defined type, if the enumeration of the attribute 'PredefinedType' is set to [[USERDEFINED]]. |  | String
VVK.Mark
[12 empty] | VVK.Material | Pagrindinė elemento medžiaga | IfcLabel | String | Guma; Konstrukcinis plienas; Nerūdijantis plienas; Plastikas; Betonas |  | Pildoma, jei tokia savybė aktuali
[12 empty] | VVK.Name | Optional name for use by the participating software systems or users. For some subtypes of [[IfcRoot]] the insertion of the [[Name]] attribute may be required. This would be enforced by a where rule. |  | String
[12 empty] | VVK.RelatedDocumentationURI | Nuoroda (URI / URL) į su elementu susijusią dokumentaciją. | IfcURIReference | String |  |  | Nuoroda formuojama į CDE aplinkoje sukurtus katalogus, kuriuose saugoma su elementu susijusi rangos, bandymų, atitikties ir panaši informacija. Atitinkamą šių katalogų informaciją pateikia Rangovas.
Izoliacija | %G20 | %JD40 | RQA |  |  | Drenažo slėginių nuoteku sistemos izoliacija | Vietinį klimatą stabilizuojantis komponentas ribojant šilumos ar garso perdavimą. |  | IfcCovering |  | LoG 2 | [7 empty] | LVN
[12 empty] | Pset_ConstructionAdministration.SpecificationSectionNumber | Techninės specifikacijos numeris, nurodant projekto dalies žymenį | IfcLabel | String | SA-TS-1.1; SA-TS-C.BA.%CDD1042; T-TS 2.3
[12 empty] | Pset_ElementCommon.System | The building service system that requires the provision for voids, e.g. 'Air Conditioning', 'Plumbing', 'Electro', etc. |  | String
[12 empty] | Pset_ElementComponentCommon.IsExternal | Indication whether the element is designed for use in the exterior (TRUE) or not (FALSE). If (TRUE) it is an external element and faces the outside of the building. |  | Boolean
[12 empty] | Pset_ElementComponentCommon.Status | Elemento būsena | IfcLabel | String | Projektuojamas | Esamas; Ardomas; Remontuojamas; Rekonstruojamas; Projektuojamas
[12 empty] | Pset_ElementComponentCommon.Thickness | The geometric thickness of the object. |  | Real
[12 empty] | Pset_ManufacturerTypeInformation.ArticleNumber | Article number or reference that is be applied to a configured product according to a standard scheme for article number definition as defined by the manufacturer. It is often used as the purchasing number. |  | String
[12 empty] | Pset_ManufacturerTypeInformation.Manufacturer | The organization that manufactured and/or assembled the item. |  | String
[12 empty] | Pset_QuantityTakeOff.Length | Gaminio ilgis, mm (0 dešimtainių skaitmenų) arba m (3 dešimtainiai skaitmenys) | IfcLengthMeasure | Real | 1600; 1.6 |  | Žr. IFC ilgio, pločio ir aukščio apibrėžimus
VVK.Decription
[12 empty] | VVK.ElementType | The type denotes a particular type that indicates the object further. The use has to be established at the level of instantiable subtypes. In particular it holds the user defined type, if the enumeration of the attribute 'PredefinedType' is set to [[USERDEFINED]]. |  | String
[12 empty] | VVK.Material | Pagrindinė elemento medžiaga | IfcLabel | String | Guma; Konstrukcinis plienas; Nerūdijantis plienas; Plastikas; Betonas |  | Pildoma, jei tokia savybė aktuali
[12 empty] | VVK.Name | Optional name for use by the participating software systems or users. For some subtypes of [[IfcRoot]] the insertion of the [[Name]] attribute may be required. This would be enforced by a where rule. |  | String
[12 empty] | VVK.RelatedDocumentationURI | Nuoroda (URI / URL) į su elementu susijusią dokumentaciją. | IfcURIReference | String |  |  | Nuoroda formuojama į CDE aplinkoje sukurtus katalogus, kuriuose saugoma su elementu susijusi rangos, bandymų, atitikties ir panaši informacija. Atitinkamą šių katalogų informaciją pateikia Rangovas.
| %G20 | %JD40 |  | DCB |  | Drenažo slėginių nuoteku sistemos tinklo apsaugos zona |  |  | IfcSpace, IfcSpaceType |  | LoG 2 | [7 empty] | LVN
[12 empty] | Pset_ElementComponentCommon.Status | Elemento būsena | IfcLabel | String | Projektuojamas | Esamas; Ardomas; Remontuojamas; Rekonstruojamas; Projektuojamas
[12 empty] | Pset_ManufacturerTypeInformation.ArticleNumber | Article number or reference that is be applied to a configured product according to a standard scheme for article number definition as defined by the manufacturer. It is often used as the purchasing number. |  | String
[12 empty] | Pset_ManufacturerTypeInformation.Manufacturer | The organization that manufactured and/or assembled the item. |  | String
[12 empty] | Pset_QuantityTakeOff.Area | Elemento plotas, m² | IfcAreaMeasure | Real | 4.2; 0.42
[12 empty] | Pset_QuantityTakeOff.Width | Gaminio plotis, mm (0 dešimtainių skaitmenų) arba m (3 dešimtainiai skaitmenys) | IfcLengthMeasure | Real | 120; 0.8 |  | Žr. IFC ilgio, pločio ir aukščio apibrėžimus
[12 empty] | VVK.RelatedDocumentationURI | Nuoroda (URI / URL) į su elementu susijusią dokumentaciją. | IfcURIReference | String |  |  | Nuoroda formuojama į CDE aplinkoje sukurtus katalogus, kuriuose saugoma su elementu susijusi rangos, bandymų, atitikties ir panaši informacija. Atitinkamą šių katalogų informaciją pateikia Rangovas.
| %G20 | %JD40 |  | DCB |  | Drenažo slėginių nuoteku sistemos aptarnavimo erdvė |  |  | IfcSpace, IfcSpaceType |  | LoG 2 | [7 empty] | LVN
[12 empty] | Pset_ElementComponentCommon.Status | Elemento būsena | IfcLabel | String | Projektuojamas | Esamas; Ardomas; Remontuojamas; Rekonstruojamas; Projektuojamas
[12 empty] | Pset_ManufacturerTypeInformation.ArticleNumber | Article number or reference that is be applied to a configured product according to a standard scheme for article number definition as defined by the manufacturer. It is often used as the purchasing number. |  | String
[12 empty] | Pset_ManufacturerTypeInformation.Manufacturer | The organization that manufactured and/or assembled the item. |  | String
[12 empty] | VVK.RelatedDocumentationURI | Nuoroda (URI / URL) į su elementu susijusią dokumentaciją. | IfcURIReference | String |  |  | Nuoroda formuojama į CDE aplinkoje sukurtus katalogus, kuriuose saugoma su elementu susijusi rangos, bandymų, atitikties ir panaši informacija. Atitinkamą šių katalogų informaciją pateikia Rangovas.
Šulinys | %G30 | %JD20 | XMC |  |  | Technologinių nuoteku sistemos šulinys | Uždara kamera, skirta srauto jungtims ar kitoms svarbioms vietoms po žeme. |  | IfcFlowTerminal, IfcFlowTerminalElementType, IfcFlowTerminalElementTypeEnum |  | LoG 2 | [7 empty] | LVN
[12 empty] | Pset_ConstructionAdministration.SpecificationSectionNumber | Techninės specifikacijos numeris, nurodant projekto dalies žymenį | IfcLabel | String | SA-TS-1.1; SA-TS-C.BA.%CDD1042; T-TS 2.3
[12 empty] | Pset_ElementCommon.System | The building service system that requires the provision for voids, e.g. 'Air Conditioning', 'Plumbing', 'Electro', etc. |  | String
[12 empty] | Pset_ElementComponentCommon.Diameter | The [[Diameter]] of the object. |  | Real
[12 empty] | Pset_ElementComponentCommon.Status | Elemento būsena | IfcLabel | String | Projektuojamas | Esamas; Ardomas; Remontuojamas; Rekonstruojamas; Projektuojamas
[12 empty] | Pset_ManufacturerTypeInformation.ArticleNumber | Article number or reference that is be applied to a configured product according to a standard scheme for article number definition as defined by the manufacturer. It is often used as the purchasing number. |  | String
[12 empty] | Pset_ManufacturerTypeInformation.Manufacturer | The organization that manufactured and/or assembled the item. |  | String
[12 empty] | Pset_QuantityTakeOff.Height | Characteristic height |  | Real
VVK.Decription
[12 empty] | VVK.ElementType | The type denotes a particular type that indicates the object further. The use has to be established at the level of instantiable subtypes. In particular it holds the user defined type, if the enumeration of the attribute 'PredefinedType' is set to [[USERDEFINED]]. |  | String
VVK.Mark
[12 empty] | VVK.Material | Pagrindinė elemento medžiaga | IfcLabel | String | Guma; Konstrukcinis plienas; Nerūdijantis plienas; Plastikas; Betonas |  | Pildoma, jei tokia savybė aktuali
[12 empty] | VVK.Name | Optional name for use by the participating software systems or users. For some subtypes of [[IfcRoot]] the insertion of the [[Name]] attribute may be required. This would be enforced by a where rule. |  | String
[12 empty] | VVK.RelatedDocumentationURI | Nuoroda (URI / URL) į su elementu susijusią dokumentaciją. | IfcURIReference | String |  |  | Nuoroda formuojama į CDE aplinkoje sukurtus katalogus, kuriuose saugoma su elementu susijusi rangos, bandymų, atitikties ir panaši informacija. Atitinkamą šių katalogų informaciją pateikia Rangovas.
Ženklas | %G30 | %JD20 | PHD |  |  | Technologinių nuoteku sistemos tinklo informacinis ženklas | Nekintančią, statišką informaciją ant vaizduojantis komponentas. |  | IfcPlate, IfcPlateType |  | LoG 2 | [7 empty] | LVN
[12 empty] | Pset_ConstructionAdministration.SpecificationSectionNumber | Techninės specifikacijos numeris, nurodant projekto dalies žymenį | IfcLabel | String | SA-TS-1.1; SA-TS-C.BA.%CDD1042; T-TS 2.3
[12 empty] | Pset_ElementCommon.System | The building service system that requires the provision for voids, e.g. 'Air Conditioning', 'Plumbing', 'Electro', etc. |  | String
[12 empty] | Pset_ElementComponentCommon.IsExternal | Indication whether the element is designed for use in the exterior (TRUE) or not (FALSE). If (TRUE) it is an external element and faces the outside of the building. |  | Boolean
[12 empty] | Pset_ElementComponentCommon.Status | Elemento būsena | IfcLabel | String | Projektuojamas | Esamas; Ardomas; Remontuojamas; Rekonstruojamas; Projektuojamas
[12 empty] | Pset_ManufacturerTypeInformation.ArticleNumber | Article number or reference that is be applied to a configured product according to a standard scheme for article number definition as defined by the manufacturer. It is often used as the purchasing number. |  | String
[12 empty] | Pset_ManufacturerTypeInformation.Manufacturer | The organization that manufactured and/or assembled the item. |  | String
[12 empty] | Pset_QuantityTakeOff.Height | Characteristic height |  | Real
[12 empty] | Pset_QuantityTakeOff.Length | Gaminio ilgis, mm (0 dešimtainių skaitmenų) arba m (3 dešimtainiai skaitmenys) | IfcLengthMeasure | Real | 1600; 1.6 |  | Žr. IFC ilgio, pločio ir aukščio apibrėžimus
[12 empty] | Pset_QuantityTakeOff.Width | Gaminio plotis, mm (0 dešimtainių skaitmenų) arba m (3 dešimtainiai skaitmenys) | IfcLengthMeasure | Real | 120; 0.8 |  | Žr. IFC ilgio, pločio ir aukščio apibrėžimus
VVK.Decription
[12 empty] | VVK.ElementType | The type denotes a particular type that indicates the object further. The use has to be established at the level of instantiable subtypes. In particular it holds the user defined type, if the enumeration of the attribute 'PredefinedType' is set to [[USERDEFINED]]. |  | String
VVK.Mark
[12 empty] | VVK.Material | Pagrindinė elemento medžiaga | IfcLabel | String | Guma; Konstrukcinis plienas; Nerūdijantis plienas; Plastikas; Betonas |  | Pildoma, jei tokia savybė aktuali
[12 empty] | VVK.Name | Optional name for use by the participating software systems or users. For some subtypes of [[IfcRoot]] the insertion of the [[Name]] attribute may be required. This would be enforced by a where rule. |  | String
[12 empty] | VVK.RelatedDocumentationURI | Nuoroda (URI / URL) į su elementu susijusią dokumentaciją. | IfcURIReference | String |  |  | Nuoroda formuojama į CDE aplinkoje sukurtus katalogus, kuriuose saugoma su elementu susijusi rangos, bandymų, atitikties ir panaši informacija. Atitinkamą šių katalogų informaciją pateikia Rangovas.
Stulpas | %G30 | %JD20 | UBD |  |  | Technologinių nuoteku sistemos tinklo informacinio ženklo laikiklis | Vertikalus komponentas, daugiausia veikiamas vertikaliai žemyn nukreiptų gniuždymo jėgų. Skirtas laikyti kitą objektą fiksuotoje vertikalioje padėtyje. |  | IfcColumn, IfcColumnType |  | LoG 2 | [7 empty] | LVN
[12 empty] | Pset_ConstructionAdministration.SpecificationSectionNumber | Techninės specifikacijos numeris, nurodant projekto dalies žymenį | IfcLabel | String | SA-TS-1.1; SA-TS-C.BA.%CDD1042; T-TS 2.3
[12 empty] | Pset_ElementCommon.System | The building service system that requires the provision for voids, e.g. 'Air Conditioning', 'Plumbing', 'Electro', etc. |  | String
[12 empty] | Pset_ElementComponentCommon.IsExternal | Indication whether the element is designed for use in the exterior (TRUE) or not (FALSE). If (TRUE) it is an external element and faces the outside of the building. |  | Boolean
[12 empty] | Pset_ElementComponentCommon.Status | Elemento būsena | IfcLabel | String | Projektuojamas | Esamas; Ardomas; Remontuojamas; Rekonstruojamas; Projektuojamas
[12 empty] | Pset_ManufacturerTypeInformation.ArticleNumber | Article number or reference that is be applied to a configured product according to a standard scheme for article number definition as defined by the manufacturer. It is often used as the purchasing number. |  | String
[12 empty] | Pset_ManufacturerTypeInformation.Manufacturer | The organization that manufactured and/or assembled the item. |  | String
[12 empty] | Pset_QuantityTakeOff.Height | Characteristic height |  | Real
[12 empty] | Pset_QuantityTakeOff.Length | Gaminio ilgis, mm (0 dešimtainių skaitmenų) arba m (3 dešimtainiai skaitmenys) | IfcLengthMeasure | Real | 1600; 1.6 |  | Žr. IFC ilgio, pločio ir aukščio apibrėžimus
[12 empty] | Pset_QuantityTakeOff.Width | Gaminio plotis, mm (0 dešimtainių skaitmenų) arba m (3 dešimtainiai skaitmenys) | IfcLengthMeasure | Real | 120; 0.8 |  | Žr. IFC ilgio, pločio ir aukščio apibrėžimus
VVK.Decription
[12 empty] | VVK.ElementType | The type denotes a particular type that indicates the object further. The use has to be established at the level of instantiable subtypes. In particular it holds the user defined type, if the enumeration of the attribute 'PredefinedType' is set to [[USERDEFINED]]. |  | String
VVK.Mark
[12 empty] | VVK.Material | Pagrindinė elemento medžiaga | IfcLabel | String | Guma; Konstrukcinis plienas; Nerūdijantis plienas; Plastikas; Betonas |  | Pildoma, jei tokia savybė aktuali
[12 empty] | VVK.Name | Optional name for use by the participating software systems or users. For some subtypes of [[IfcRoot]] the insertion of the [[Name]] attribute may be required. This would be enforced by a where rule. |  | String
[12 empty] | VVK.RelatedDocumentationURI | Nuoroda (URI / URL) į su elementu susijusią dokumentaciją. | IfcURIReference | String |  |  | Nuoroda formuojama į CDE aplinkoje sukurtus katalogus, kuriuose saugoma su elementu susijusi rangos, bandymų, atitikties ir panaši informacija. Atitinkamą šių katalogų informaciją pateikia Rangovas.
Kolona | %G30 | %JD20 | ULD |  |  | Technologinių nuoteku sistemos informacinio ženklo laikiklio pamatas | Tiesios ar kreivos linijos formos konstrukcinis laikantis komponentas, daugiausia perduodantis gniuždymo jėgas kitiems konstrukciniams objektams. |  | IfcPile, IfcPileType |  | LoG 2 | [7 empty] | LVN
[12 empty] | Pset_ConstructionAdministration.SpecificationSectionNumber | Techninės specifikacijos numeris, nurodant projekto dalies žymenį | IfcLabel | String | SA-TS-1.1; SA-TS-C.BA.%CDD1042; T-TS 2.3
[12 empty] | Pset_ElementCommon.System | The building service system that requires the provision for voids, e.g. 'Air Conditioning', 'Plumbing', 'Electro', etc. |  | String
[12 empty] | Pset_ElementComponentCommon.IsExternal | Indication whether the element is designed for use in the exterior (TRUE) or not (FALSE). If (TRUE) it is an external element and faces the outside of the building. |  | Boolean
[12 empty] | Pset_ElementComponentCommon.Status | Elemento būsena | IfcLabel | String | Projektuojamas | Esamas; Ardomas; Remontuojamas; Rekonstruojamas; Projektuojamas
[12 empty] | Pset_ManufacturerTypeInformation.ArticleNumber | Article number or reference that is be applied to a configured product according to a standard scheme for article number definition as defined by the manufacturer. It is often used as the purchasing number. |  | String
[12 empty] | Pset_ManufacturerTypeInformation.Manufacturer | The organization that manufactured and/or assembled the item. |  | String
[12 empty] | Pset_QuantityTakeOff.Height | Characteristic height |  | Real
[12 empty] | Pset_QuantityTakeOff.Length | Gaminio ilgis, mm (0 dešimtainių skaitmenų) arba m (3 dešimtainiai skaitmenys) | IfcLengthMeasure | Real | 1600; 1.6 |  | Žr. IFC ilgio, pločio ir aukščio apibrėžimus
[12 empty] | Pset_QuantityTakeOff.Width | Gaminio plotis, mm (0 dešimtainių skaitmenų) arba m (3 dešimtainiai skaitmenys) | IfcLengthMeasure | Real | 120; 0.8 |  | Žr. IFC ilgio, pločio ir aukščio apibrėžimus
VVK.Decription
[12 empty] | VVK.ElementType | The type denotes a particular type that indicates the object further. The use has to be established at the level of instantiable subtypes. In particular it holds the user defined type, if the enumeration of the attribute 'PredefinedType' is set to [[USERDEFINED]]. |  | String
VVK.Mark
[12 empty] | VVK.Material | Pagrindinė elemento medžiaga | IfcLabel | String | Guma; Konstrukcinis plienas; Nerūdijantis plienas; Plastikas; Betonas |  | Pildoma, jei tokia savybė aktuali
[12 empty] | VVK.Name | Optional name for use by the participating software systems or users. For some subtypes of [[IfcRoot]] the insertion of the [[Name]] attribute may be required. This would be enforced by a where rule. |  | String
[12 empty] | VVK.RelatedDocumentationURI | Nuoroda (URI / URL) į su elementu susijusią dokumentaciją. | IfcURIReference | String |  |  | Nuoroda formuojama į CDE aplinkoje sukurtus katalogus, kuriuose saugoma su elementu susijusi rangos, bandymų, atitikties ir panaši informacija. Atitinkamą šių katalogų informaciją pateikia Rangovas.
Beslėgis vamzdis | %G30 | %JD20 | %WPA20 |  |  | Technologinių nuoteku sistemos vamzdis | Apskritos arba kampuotos standaus skerspjūvio formos komponentas, atmosferinio slėgio uždaroje aplinkoje nukreipiantis skysčio arba kitų medžiagų srautą. |  | IfcFlowSegment, IfcFlowSegmentType, IfcFlowSegmentTypeEnum |  | LoG 2 | [7 empty] | LVN
[12 empty] | Pset_ConstructionAdministration.SpecificationSectionNumber | Techninės specifikacijos numeris, nurodant projekto dalies žymenį | IfcLabel | String | SA-TS-1.1; SA-TS-C.BA.%CDD1042; T-TS 2.3
[12 empty] | Pset_ElementCommon.System | The building service system that requires the provision for voids, e.g. 'Air Conditioning', 'Plumbing', 'Electro', etc. |  | String
[12 empty] | Pset_ElementComponentCommon.Diameter | The [[Diameter]] of the object. |  | Real
[12 empty] | Pset_ElementComponentCommon.IsExternal | Indication whether the element is designed for use in the exterior (TRUE) or not (FALSE). If (TRUE) it is an external element and faces the outside of the building. |  | Boolean
[12 empty] | Pset_ElementComponentCommon.NominalDiameter | Nominal diameter or width of the object. |  | Real
[12 empty] | Pset_ElementComponentCommon.Status | Elemento būsena | IfcLabel | String | Projektuojamas | Esamas; Ardomas; Remontuojamas; Rekonstruojamas; Projektuojamas
[12 empty] | Pset_ManufacturerTypeInformation.ArticleNumber | Article number or reference that is be applied to a configured product according to a standard scheme for article number definition as defined by the manufacturer. It is often used as the purchasing number. |  | String
[12 empty] | Pset_ManufacturerTypeInformation.Manufacturer | The organization that manufactured and/or assembled the item. |  | String
[12 empty] | Pset_QuantityTakeOff.Length | Gaminio ilgis, mm (0 dešimtainių skaitmenų) arba m (3 dešimtainiai skaitmenys) | IfcLengthMeasure | Real | 1600; 1.6 |  | Žr. IFC ilgio, pločio ir aukščio apibrėžimus
VVK.Decription
[12 empty] | VVK.ElementType | The type denotes a particular type that indicates the object further. The use has to be established at the level of instantiable subtypes. In particular it holds the user defined type, if the enumeration of the attribute 'PredefinedType' is set to [[USERDEFINED]]. |  | String
[12 empty] | VVK.Material | Pagrindinė elemento medžiaga | IfcLabel | String | Guma; Konstrukcinis plienas; Nerūdijantis plienas; Plastikas; Betonas |  | Pildoma, jei tokia savybė aktuali
[12 empty] | VVK.Name | Optional name for use by the participating software systems or users. For some subtypes of [[IfcRoot]] the insertion of the [[Name]] attribute may be required. This would be enforced by a where rule. |  | String
[12 empty] | VVK.RelatedDocumentationURI | Nuoroda (URI / URL) į su elementu susijusią dokumentaciją. | IfcURIReference | String |  |  | Nuoroda formuojama į CDE aplinkoje sukurtus katalogus, kuriuose saugoma su elementu susijusi rangos, bandymų, atitikties ir panaši informacija. Atitinkamą šių katalogų informaciją pateikia Rangovas.
Sklendė | %G30 | %JD20 | %QMA10 |  |  | Technologinių nuoteku sistemos sklendė | Fluido srauto uždarymo vožtuvas. |  | IfcFlowController, IfcFlowControllerType, IfcFlowControllerTypeEnum |  | LoG 2 | [7 empty] | LVN
[12 empty] | Pset_ConstructionAdministration.SpecificationSectionNumber | Techninės specifikacijos numeris, nurodant projekto dalies žymenį | IfcLabel | String | SA-TS-1.1; SA-TS-C.BA.%CDD1042; T-TS 2.3
[12 empty] | Pset_ElementCommon.System | The building service system that requires the provision for voids, e.g. 'Air Conditioning', 'Plumbing', 'Electro', etc. |  | String
[12 empty] | Pset_ElementComponentCommon.IsExternal | Indication whether the element is designed for use in the exterior (TRUE) or not (FALSE). If (TRUE) it is an external element and faces the outside of the building. |  | Boolean
[12 empty] | Pset_ElementComponentCommon.NominalDiameter | Nominal diameter or width of the object. |  | Real
[12 empty] | Pset_ElementComponentCommon.Status | Elemento būsena | IfcLabel | String | Projektuojamas | Esamas; Ardomas; Remontuojamas; Rekonstruojamas; Projektuojamas
[12 empty] | Pset_ManufacturerTypeInformation.ArticleNumber | Article number or reference that is be applied to a configured product according to a standard scheme for article number definition as defined by the manufacturer. It is often used as the purchasing number. |  | String
[12 empty] | Pset_ManufacturerTypeInformation.Manufacturer | The organization that manufactured and/or assembled the item. |  | String
VVK.Decription
[12 empty] | VVK.ElementType | The type denotes a particular type that indicates the object further. The use has to be established at the level of instantiable subtypes. In particular it holds the user defined type, if the enumeration of the attribute 'PredefinedType' is set to [[USERDEFINED]]. |  | String
VVK.Mark
[12 empty] | VVK.Material | Pagrindinė elemento medžiaga | IfcLabel | String | Guma; Konstrukcinis plienas; Nerūdijantis plienas; Plastikas; Betonas |  | Pildoma, jei tokia savybė aktuali
[12 empty] | VVK.Name | Optional name for use by the participating software systems or users. For some subtypes of [[IfcRoot]] the insertion of the [[Name]] attribute may be required. This would be enforced by a where rule. |  | String
[12 empty] | VVK.RelatedDocumentationURI | Nuoroda (URI / URL) į su elementu susijusią dokumentaciją. | IfcURIReference | String |  |  | Nuoroda formuojama į CDE aplinkoje sukurtus katalogus, kuriuose saugoma su elementu susijusi rangos, bandymų, atitikties ir panaši informacija. Atitinkamą šių katalogų informaciją pateikia Rangovas.
Vienakryptis uždoris | %G30 | %JD20 | RMC |  |  | Technologinių nuoteku sistemos vožtuvas | Kietųjų medžiagų atbulinio srauto apribojimo komponentas. |  | IfcFlowController, IfcFlowControllerType, IfcFlowControllerTypeEnum |  | LoG 2 | [7 empty] | LVN
[12 empty] | Pset_ConstructionAdministration.SpecificationSectionNumber | Techninės specifikacijos numeris, nurodant projekto dalies žymenį | IfcLabel | String | SA-TS-1.1; SA-TS-C.BA.%CDD1042; T-TS 2.3
[12 empty] | Pset_ElementCommon.System | The building service system that requires the provision for voids, e.g. 'Air Conditioning', 'Plumbing', 'Electro', etc. |  | String
[12 empty] | Pset_ElementComponentCommon.IsExternal | Indication whether the element is designed for use in the exterior (TRUE) or not (FALSE). If (TRUE) it is an external element and faces the outside of the building. |  | Boolean
[12 empty] | Pset_ElementComponentCommon.NominalDiameter | Nominal diameter or width of the object. |  | Real
[12 empty] | Pset_ElementComponentCommon.Status | Elemento būsena | IfcLabel | String | Projektuojamas | Esamas; Ardomas; Remontuojamas; Rekonstruojamas; Projektuojamas
[12 empty] | Pset_ManufacturerTypeInformation.ArticleNumber | Article number or reference that is be applied to a configured product according to a standard scheme for article number definition as defined by the manufacturer. It is often used as the purchasing number. |  | String
[12 empty] | Pset_ManufacturerTypeInformation.Manufacturer | The organization that manufactured and/or assembled the item. |  | String
VVK.Decription
[12 empty] | VVK.ElementType | The type denotes a particular type that indicates the object further. The use has to be established at the level of instantiable subtypes. In particular it holds the user defined type, if the enumeration of the attribute 'PredefinedType' is set to [[USERDEFINED]]. |  | String
VVK.Mark
[12 empty] | VVK.Material | Pagrindinė elemento medžiaga | IfcLabel | String | Guma; Konstrukcinis plienas; Nerūdijantis plienas; Plastikas; Betonas |  | Pildoma, jei tokia savybė aktuali
[12 empty] | VVK.Name | Optional name for use by the participating software systems or users. For some subtypes of [[IfcRoot]] the insertion of the [[Name]] attribute may be required. This would be enforced by a where rule. |  | String
[12 empty] | VVK.RelatedDocumentationURI | Nuoroda (URI / URL) į su elementu susijusią dokumentaciją. | IfcURIReference | String |  |  | Nuoroda formuojama į CDE aplinkoje sukurtus katalogus, kuriuose saugoma su elementu susijusi rangos, bandymų, atitikties ir panaši informacija. Atitinkamą šių katalogų informaciją pateikia Rangovas.
Išardoma jungtis | %G30 | %JD20 | XMA |  |  | Technologinių nuotekų sistemos išardoma redukcinė dalis | Išardoma vamzdyno jungtis, sujungianti uždarą srautą. |  | IfcFlowController, IfcFlowControllerType, IfcFlowControllerTypeEnum |  | LoG 2 | [7 empty] | LVN
[12 empty] | Pset_ConstructionAdministration.SpecificationSectionNumber | Techninės specifikacijos numeris, nurodant projekto dalies žymenį | IfcLabel | String | SA-TS-1.1; SA-TS-C.BA.%CDD1042; T-TS 2.3
[12 empty] | Pset_ElementCommon.System | The building service system that requires the provision for voids, e.g. 'Air Conditioning', 'Plumbing', 'Electro', etc. |  | String
[12 empty] | Pset_ElementComponentCommon.IsExternal | Indication whether the element is designed for use in the exterior (TRUE) or not (FALSE). If (TRUE) it is an external element and faces the outside of the building. |  | Boolean
[12 empty] | Pset_ElementComponentCommon.NominalDiameter | Nominal diameter or width of the object. |  | Real
[12 empty] | Pset_ElementComponentCommon.Status | Elemento būsena | IfcLabel | String | Projektuojamas | Esamas; Ardomas; Remontuojamas; Rekonstruojamas; Projektuojamas
[12 empty] | Pset_ManufacturerTypeInformation.ArticleNumber | Article number or reference that is be applied to a configured product according to a standard scheme for article number definition as defined by the manufacturer. It is often used as the purchasing number. |  | String
[12 empty] | Pset_ManufacturerTypeInformation.Manufacturer | The organization that manufactured and/or assembled the item. |  | String
VVK.Decription
[12 empty] | VVK.ElementType | The type denotes a particular type that indicates the object further. The use has to be established at the level of instantiable subtypes. In particular it holds the user defined type, if the enumeration of the attribute 'PredefinedType' is set to [[USERDEFINED]]. |  | String
[12 empty] | VVK.Material | Pagrindinė elemento medžiaga | IfcLabel | String | Guma; Konstrukcinis plienas; Nerūdijantis plienas; Plastikas; Betonas |  | Pildoma, jei tokia savybė aktuali
[12 empty] | VVK.Name | Optional name for use by the participating software systems or users. For some subtypes of [[IfcRoot]] the insertion of the [[Name]] attribute may be required. This would be enforced by a where rule. |  | String
[12 empty] | VVK.RelatedDocumentationURI | Nuoroda (URI / URL) į su elementu susijusią dokumentaciją. | IfcURIReference | String |  |  | Nuoroda formuojama į CDE aplinkoje sukurtus katalogus, kuriuose saugoma su elementu susijusi rangos, bandymų, atitikties ir panaši informacija. Atitinkamą šių katalogų informaciją pateikia Rangovas.
Neišardoma jungtis | %G30 | %JD20 | XMB |  |  | Technologinių nuotekų sistemos neišardoma redukcinė dalis | Neišardoma vamzdyno jungtis, sujungianti uždarą srautą. |  | IfcFlowController, IfcFlowControllerType, IfcFlowControllerTypeEnum |  | LoG 2 | [7 empty] | LVN
[12 empty] | Pset_ConstructionAdministration.SpecificationSectionNumber | Techninės specifikacijos numeris, nurodant projekto dalies žymenį | IfcLabel | String | SA-TS-1.1; SA-TS-C.BA.%CDD1042; T-TS 2.3
[12 empty] | Pset_ElementCommon.System | The building service system that requires the provision for voids, e.g. 'Air Conditioning', 'Plumbing', 'Electro', etc. |  | String
[12 empty] | Pset_ElementComponentCommon.IsExternal | Indication whether the element is designed for use in the exterior (TRUE) or not (FALSE). If (TRUE) it is an external element and faces the outside of the building. |  | Boolean
[12 empty] | Pset_ElementComponentCommon.NominalDiameter | Nominal diameter or width of the object. |  | Real
[12 empty] | Pset_ElementComponentCommon.Status | Elemento būsena | IfcLabel | String | Projektuojamas | Esamas; Ardomas; Remontuojamas; Rekonstruojamas; Projektuojamas
[12 empty] | Pset_ManufacturerTypeInformation.ArticleNumber | Article number or reference that is be applied to a configured product according to a standard scheme for article number definition as defined by the manufacturer. It is often used as the purchasing number. |  | String
[12 empty] | Pset_ManufacturerTypeInformation.Manufacturer | The organization that manufactured and/or assembled the item. |  | String
VVK.Decription
[12 empty] | VVK.ElementType | The type denotes a particular type that indicates the object further. The use has to be established at the level of instantiable subtypes. In particular it holds the user defined type, if the enumeration of the attribute 'PredefinedType' is set to [[USERDEFINED]]. |  | String
[12 empty] | VVK.Material | Pagrindinė elemento medžiaga | IfcLabel | String | Guma; Konstrukcinis plienas; Nerūdijantis plienas; Plastikas; Betonas |  | Pildoma, jei tokia savybė aktuali
[12 empty] | VVK.Name | Optional name for use by the participating software systems or users. For some subtypes of [[IfcRoot]] the insertion of the [[Name]] attribute may be required. This would be enforced by a where rule. |  | String
[12 empty] | VVK.RelatedDocumentationURI | Nuoroda (URI / URL) į su elementu susijusią dokumentaciją. | IfcURIReference | String |  |  | Nuoroda formuojama į CDE aplinkoje sukurtus katalogus, kuriuose saugoma su elementu susijusi rangos, bandymų, atitikties ir panaši informacija. Atitinkamą šių katalogų informaciją pateikia Rangovas.
Kampinė jungtis | %G30 | %JD20 | XMD |  |  | Technologinių nuotekų sistemos kampinė jungtis | Komponentas, skirtas sujungti ir pakeisti fluido srauto kryptį. |  | IfcFlowController, IfcFlowControllerType, IfcFlowControllerTypeEnum |  | LoG 2 | [7 empty] | LVN
[12 empty] | Pset_ConstructionAdministration.SpecificationSectionNumber | Techninės specifikacijos numeris, nurodant projekto dalies žymenį | IfcLabel | String | SA-TS-1.1; SA-TS-C.BA.%CDD1042; T-TS 2.3
[12 empty] | Pset_ElementCommon.System | The building service system that requires the provision for voids, e.g. 'Air Conditioning', 'Plumbing', 'Electro', etc. |  | String
[12 empty] | Pset_ElementComponentCommon.IsExternal | Indication whether the element is designed for use in the exterior (TRUE) or not (FALSE). If (TRUE) it is an external element and faces the outside of the building. |  | Boolean
[12 empty] | Pset_ElementComponentCommon.NominalDiameter | Nominal diameter or width of the object. |  | Real
[12 empty] | Pset_ElementComponentCommon.Status | Elemento būsena | IfcLabel | String | Projektuojamas | Esamas; Ardomas; Remontuojamas; Rekonstruojamas; Projektuojamas
[12 empty] | Pset_ManufacturerTypeInformation.ArticleNumber | Article number or reference that is be applied to a configured product according to a standard scheme for article number definition as defined by the manufacturer. It is often used as the purchasing number. |  | String
[12 empty] | Pset_ManufacturerTypeInformation.Manufacturer | The organization that manufactured and/or assembled the item. |  | String
VVK.Decription
[12 empty] | VVK.ElementType | The type denotes a particular type that indicates the object further. The use has to be established at the level of instantiable subtypes. In particular it holds the user defined type, if the enumeration of the attribute 'PredefinedType' is set to [[USERDEFINED]]. |  | String
[12 empty] | VVK.Material | Pagrindinė elemento medžiaga | IfcLabel | String | Guma; Konstrukcinis plienas; Nerūdijantis plienas; Plastikas; Betonas |  | Pildoma, jei tokia savybė aktuali
[12 empty] | VVK.Name | Optional name for use by the participating software systems or users. For some subtypes of [[IfcRoot]] the insertion of the [[Name]] attribute may be required. This would be enforced by a where rule. |  | String
[12 empty] | VVK.RelatedDocumentationURI | Nuoroda (URI / URL) į su elementu susijusią dokumentaciją. | IfcURIReference | String |  |  | Nuoroda formuojama į CDE aplinkoje sukurtus katalogus, kuriuose saugoma su elementu susijusi rangos, bandymų, atitikties ir panaši informacija. Atitinkamą šių katalogų informaciją pateikia Rangovas.
Balnas | %G30 | %JD20 | %XME20 |  |  | Technologinių nuotekų sistemos balnas | Apkabos tipo ir vienos atšakos fluido paskirstymo komponentas. |  | IfcFlowController, IfcFlowControllerType, IfcFlowControllerTypeEnum |  | LoG 2 | [7 empty] | LVN
[12 empty] | Pset_ConstructionAdministration.SpecificationSectionNumber | Techninės specifikacijos numeris, nurodant projekto dalies žymenį | IfcLabel | String | SA-TS-1.1; SA-TS-C.BA.%CDD1042; T-TS 2.3
[12 empty] | Pset_ElementCommon.System | The building service system that requires the provision for voids, e.g. 'Air Conditioning', 'Plumbing', 'Electro', etc. |  | String
[12 empty] | Pset_ElementComponentCommon.IsExternal | Indication whether the element is designed for use in the exterior (TRUE) or not (FALSE). If (TRUE) it is an external element and faces the outside of the building. |  | Boolean
[12 empty] | Pset_ElementComponentCommon.NominalDiameter | Nominal diameter or width of the object. |  | Real
[12 empty] | Pset_ElementComponentCommon.Status | Elemento būsena | IfcLabel | String | Projektuojamas | Esamas; Ardomas; Remontuojamas; Rekonstruojamas; Projektuojamas
[12 empty] | Pset_ManufacturerTypeInformation.ArticleNumber | Article number or reference that is be applied to a configured product according to a standard scheme for article number definition as defined by the manufacturer. It is often used as the purchasing number. |  | String
[12 empty] | Pset_ManufacturerTypeInformation.Manufacturer | The organization that manufactured and/or assembled the item. |  | String
VVK.Decription
[12 empty] | VVK.ElementType | The type denotes a particular type that indicates the object further. The use has to be established at the level of instantiable subtypes. In particular it holds the user defined type, if the enumeration of the attribute 'PredefinedType' is set to [[USERDEFINED]]. |  | String
[12 empty] | VVK.Material | Pagrindinė elemento medžiaga | IfcLabel | String | Guma; Konstrukcinis plienas; Nerūdijantis plienas; Plastikas; Betonas |  | Pildoma, jei tokia savybė aktuali
[12 empty] | VVK.Name | Optional name for use by the participating software systems or users. For some subtypes of [[IfcRoot]] the insertion of the [[Name]] attribute may be required. This would be enforced by a where rule. |  | String
[12 empty] | VVK.RelatedDocumentationURI | Nuoroda (URI / URL) į su elementu susijusią dokumentaciją. | IfcURIReference | String |  |  | Nuoroda formuojama į CDE aplinkoje sukurtus katalogus, kuriuose saugoma su elementu susijusi rangos, bandymų, atitikties ir panaši informacija. Atitinkamą šių katalogų informaciją pateikia Rangovas.
Trišakis | %G30 | %JD20 | %XME30 |  |  | Technologinių nuotekų sistemos trišakis | Trijų atšakų fluido paskirstymo komponentas. |  | IfcFlowController, IfcFlowControllerType, IfcFlowControllerTypeEnum |  | LoG 2 | [7 empty] | LVN
[12 empty] | Pset_ConstructionAdministration.SpecificationSectionNumber | Techninės specifikacijos numeris, nurodant projekto dalies žymenį | IfcLabel | String | SA-TS-1.1; SA-TS-C.BA.%CDD1042; T-TS 2.3
[12 empty] | Pset_ElementCommon.System | The building service system that requires the provision for voids, e.g. 'Air Conditioning', 'Plumbing', 'Electro', etc. |  | String
[12 empty] | Pset_ElementComponentCommon.IsExternal | Indication whether the element is designed for use in the exterior (TRUE) or not (FALSE). If (TRUE) it is an external element and faces the outside of the building. |  | Boolean
[12 empty] | Pset_ElementComponentCommon.NominalDiameter | Nominal diameter or width of the object. |  | Real
[12 empty] | Pset_ElementComponentCommon.Status | Elemento būsena | IfcLabel | String | Projektuojamas | Esamas; Ardomas; Remontuojamas; Rekonstruojamas; Projektuojamas
[12 empty] | Pset_ManufacturerTypeInformation.ArticleNumber | Article number or reference that is be applied to a configured product according to a standard scheme for article number definition as defined by the manufacturer. It is often used as the purchasing number. |  | String
[12 empty] | Pset_ManufacturerTypeInformation.Manufacturer | The organization that manufactured and/or assembled the item. |  | String
VVK.Decription
[12 empty] | VVK.ElementType | The type denotes a particular type that indicates the object further. The use has to be established at the level of instantiable subtypes. In particular it holds the user defined type, if the enumeration of the attribute 'PredefinedType' is set to [[USERDEFINED]]. |  | String
[12 empty] | VVK.Material | Pagrindinė elemento medžiaga | IfcLabel | String | Guma; Konstrukcinis plienas; Nerūdijantis plienas; Plastikas; Betonas |  | Pildoma, jei tokia savybė aktuali
[12 empty] | VVK.Name | Optional name for use by the participating software systems or users. For some subtypes of [[IfcRoot]] the insertion of the [[Name]] attribute may be required. This would be enforced by a where rule. |  | String
[12 empty] | VVK.RelatedDocumentationURI | Nuoroda (URI / URL) į su elementu susijusią dokumentaciją. | IfcURIReference | String |  |  | Nuoroda formuojama į CDE aplinkoje sukurtus katalogus, kuriuose saugoma su elementu susijusi rangos, bandymų, atitikties ir panaši informacija. Atitinkamą šių katalogų informaciją pateikia Rangovas.
Keturšakis | %G30 | %JD20 | %XME40 |  |  | Technologinių nuotekų sistemos keturšakis | Keturių atšakų fluido paskirstymo komponentas. |  | IfcFlowController, IfcFlowControllerType, IfcFlowControllerTypeEnum |  | LoG 2 | [7 empty] | LVN
[12 empty] | Pset_ConstructionAdministration.SpecificationSectionNumber | Techninės specifikacijos numeris, nurodant projekto dalies žymenį | IfcLabel | String | SA-TS-1.1; SA-TS-C.BA.%CDD1042; T-TS 2.3
[12 empty] | Pset_ElementCommon.System | The building service system that requires the provision for voids, e.g. 'Air Conditioning', 'Plumbing', 'Electro', etc. |  | String
[12 empty] | Pset_ElementComponentCommon.IsExternal | Indication whether the element is designed for use in the exterior (TRUE) or not (FALSE). If (TRUE) it is an external element and faces the outside of the building. |  | Boolean
[12 empty] | Pset_ElementComponentCommon.NominalDiameter | Nominal diameter or width of the object. |  | Real
[12 empty] | Pset_ElementComponentCommon.Status | Elemento būsena | IfcLabel | String | Projektuojamas | Esamas; Ardomas; Remontuojamas; Rekonstruojamas; Projektuojamas
[12 empty] | Pset_ManufacturerTypeInformation.ArticleNumber | Article number or reference that is be applied to a configured product according to a standard scheme for article number definition as defined by the manufacturer. It is often used as the purchasing number. |  | String
[12 empty] | Pset_ManufacturerTypeInformation.Manufacturer | The organization that manufactured and/or assembled the item. |  | String
VVK.Decription
[12 empty] | VVK.ElementType | The type denotes a particular type that indicates the object further. The use has to be established at the level of instantiable subtypes. In particular it holds the user defined type, if the enumeration of the attribute 'PredefinedType' is set to [[USERDEFINED]]. |  | String
[12 empty] | VVK.Material | Pagrindinė elemento medžiaga | IfcLabel | String | Guma; Konstrukcinis plienas; Nerūdijantis plienas; Plastikas; Betonas |  | Pildoma, jei tokia savybė aktuali
[12 empty] | VVK.Name | Optional name for use by the participating software systems or users. For some subtypes of [[IfcRoot]] the insertion of the [[Name]] attribute may be required. This would be enforced by a where rule. |  | String
[12 empty] | VVK.RelatedDocumentationURI | Nuoroda (URI / URL) į su elementu susijusią dokumentaciją. | IfcURIReference | String |  |  | Nuoroda formuojama į CDE aplinkoje sukurtus katalogus, kuriuose saugoma su elementu susijusi rangos, bandymų, atitikties ir panaši informacija. Atitinkamą šių katalogų informaciją pateikia Rangovas.
Bakas | %G30 | %JD20 | CMA |  |  | Technologinių nuotekų sistemos talpa | Uždaras stacionarus kaupimo komponentas skysčiams laikyti. |  | IfcFlowTerminal, IfcFlowTerminalElementType, IfcFlowTerminalElementTypeEnum |  | LoG 2 | [7 empty] | LVN
[12 empty] | Pset_ConstructionAdministration.SpecificationSectionNumber | Techninės specifikacijos numeris, nurodant projekto dalies žymenį | IfcLabel | String | SA-TS-1.1; SA-TS-C.BA.%CDD1042; T-TS 2.3
[12 empty] | Pset_ElementCommon.System | The building service system that requires the provision for voids, e.g. 'Air Conditioning', 'Plumbing', 'Electro', etc. |  | String
[12 empty] | Pset_ElementComponentCommon.Diameter | The [[Diameter]] of the object. |  | Real
[12 empty] | Pset_ElementComponentCommon.Status | Elemento būsena | IfcLabel | String | Projektuojamas | Esamas; Ardomas; Remontuojamas; Rekonstruojamas; Projektuojamas
[12 empty] | Pset_ManufacturerTypeInformation.ArticleNumber | Article number or reference that is be applied to a configured product according to a standard scheme for article number definition as defined by the manufacturer. It is often used as the purchasing number. |  | String
[12 empty] | Pset_ManufacturerTypeInformation.Manufacturer | The organization that manufactured and/or assembled the item. |  | String
[12 empty] | Pset_QuantityTakeOff.Height | Characteristic height |  | Real
VVK.Decription
[12 empty] | VVK.ElementType | The type denotes a particular type that indicates the object further. The use has to be established at the level of instantiable subtypes. In particular it holds the user defined type, if the enumeration of the attribute 'PredefinedType' is set to [[USERDEFINED]]. |  | String
VVK.Mark
[12 empty] | VVK.Material | Pagrindinė elemento medžiaga | IfcLabel | String | Guma; Konstrukcinis plienas; Nerūdijantis plienas; Plastikas; Betonas |  | Pildoma, jei tokia savybė aktuali
[12 empty] | VVK.Name | Optional name for use by the participating software systems or users. For some subtypes of [[IfcRoot]] the insertion of the [[Name]] attribute may be required. This would be enforced by a where rule. |  | String
[12 empty] | VVK.RelatedDocumentationURI | Nuoroda (URI / URL) į su elementu susijusią dokumentaciją. | IfcURIReference | String |  |  | Nuoroda formuojama į CDE aplinkoje sukurtus katalogus, kuriuose saugoma su elementu susijusi rangos, bandymų, atitikties ir panaši informacija. Atitinkamą šių katalogų informaciją pateikia Rangovas.
Izoliacija | %G30 | %JD20 | RQA |  |  | Technologinių nuotekų sistemos izoliacija | Vietinį klimatą stabilizuojantis komponentas ribojant šilumos ar garso perdavimą. |  | IfcCovering |  | LoG 2 | [7 empty] | LVN
[12 empty] | Pset_ConstructionAdministration.SpecificationSectionNumber | Techninės specifikacijos numeris, nurodant projekto dalies žymenį | IfcLabel | String | SA-TS-1.1; SA-TS-C.BA.%CDD1042; T-TS 2.3
[12 empty] | Pset_ElementCommon.System | The building service system that requires the provision for voids, e.g. 'Air Conditioning', 'Plumbing', 'Electro', etc. |  | String
[12 empty] | Pset_ElementComponentCommon.IsExternal | Indication whether the element is designed for use in the exterior (TRUE) or not (FALSE). If (TRUE) it is an external element and faces the outside of the building. |  | Boolean
[12 empty] | Pset_ElementComponentCommon.Status | Elemento būsena | IfcLabel | String | Projektuojamas | Esamas; Ardomas; Remontuojamas; Rekonstruojamas; Projektuojamas
[12 empty] | Pset_ElementComponentCommon.Thickness | The geometric thickness of the object. |  | Real
[12 empty] | Pset_ManufacturerTypeInformation.ArticleNumber | Article number or reference that is be applied to a configured product according to a standard scheme for article number definition as defined by the manufacturer. It is often used as the purchasing number. |  | String
[12 empty] | Pset_ManufacturerTypeInformation.Manufacturer | The organization that manufactured and/or assembled the item. |  | String
[12 empty] | Pset_QuantityTakeOff.Length | Gaminio ilgis, mm (0 dešimtainių skaitmenų) arba m (3 dešimtainiai skaitmenys) | IfcLengthMeasure | Real | 1600; 1.6 |  | Žr. IFC ilgio, pločio ir aukščio apibrėžimus
VVK.Decription
[12 empty] | VVK.ElementType | The type denotes a particular type that indicates the object further. The use has to be established at the level of instantiable subtypes. In particular it holds the user defined type, if the enumeration of the attribute 'PredefinedType' is set to [[USERDEFINED]]. |  | String
[12 empty] | VVK.Material | Pagrindinė elemento medžiaga | IfcLabel | String | Guma; Konstrukcinis plienas; Nerūdijantis plienas; Plastikas; Betonas |  | Pildoma, jei tokia savybė aktuali
[12 empty] | VVK.Name | Optional name for use by the participating software systems or users. For some subtypes of [[IfcRoot]] the insertion of the [[Name]] attribute may be required. This would be enforced by a where rule. |  | String
[12 empty] | VVK.RelatedDocumentationURI | Nuoroda (URI / URL) į su elementu susijusią dokumentaciją. | IfcURIReference | String |  |  | Nuoroda formuojama į CDE aplinkoje sukurtus katalogus, kuriuose saugoma su elementu susijusi rangos, bandymų, atitikties ir panaši informacija. Atitinkamą šių katalogų informaciją pateikia Rangovas.
| %G30 | %JD20 |  | DCA |  | Technologinių nuoteku sistemos aptarnavimo erdvė |  |  | IfcSpace, IfcSpaceType |  | LoG 2 | [7 empty] | LVN
[12 empty] | Pset_ElementComponentCommon.Status | Elemento būsena | IfcLabel | String | Projektuojamas | Esamas; Ardomas; Remontuojamas; Rekonstruojamas; Projektuojamas
[12 empty] | Pset_ManufacturerTypeInformation.ArticleNumber | Article number or reference that is be applied to a configured product according to a standard scheme for article number definition as defined by the manufacturer. It is often used as the purchasing number. |  | String
[12 empty] | Pset_ManufacturerTypeInformation.Manufacturer | The organization that manufactured and/or assembled the item. |  | String
[12 empty] | VVK.RelatedDocumentationURI | Nuoroda (URI / URL) į su elementu susijusią dokumentaciją. | IfcURIReference | String |  |  | Nuoroda formuojama į CDE aplinkoje sukurtus katalogus, kuriuose saugoma su elementu susijusi rangos, bandymų, atitikties ir panaši informacija. Atitinkamą šių katalogų informaciją pateikia Rangovas.
| %G30 | %JD20 |  | DCB |  | Technologinių nuoteku sistemos tinklo apsaugos zona |  |  | IfcSpace, IfcSpaceType |  | LoG 2 | [7 empty] | LVN
[12 empty] | Pset_ElementComponentCommon.Status | Elemento būsena | IfcLabel | String | Projektuojamas | Esamas; Ardomas; Remontuojamas; Rekonstruojamas; Projektuojamas
[12 empty] | Pset_ManufacturerTypeInformation.ArticleNumber | Article number or reference that is be applied to a configured product according to a standard scheme for article number definition as defined by the manufacturer. It is often used as the purchasing number. |  | String
[12 empty] | Pset_ManufacturerTypeInformation.Manufacturer | The organization that manufactured and/or assembled the item. |  | String
[12 empty] | Pset_QuantityTakeOff.Area | Elemento plotas, m² | IfcAreaMeasure | Real | 4.2; 0.42
[12 empty] | Pset_QuantityTakeOff.Width | Gaminio plotis, mm (0 dešimtainių skaitmenų) arba m (3 dešimtainiai skaitmenys) | IfcLengthMeasure | Real | 120; 0.8 |  | Žr. IFC ilgio, pločio ir aukščio apibrėžimus
[12 empty] | VVK.RelatedDocumentationURI | Nuoroda (URI / URL) į su elementu susijusią dokumentaciją. | IfcURIReference | String |  |  | Nuoroda formuojama į CDE aplinkoje sukurtus katalogus, kuriuose saugoma su elementu susijusi rangos, bandymų, atitikties ir panaši informacija. Atitinkamą šių katalogų informaciją pateikia Rangovas.
Slėginis vamzdis | %G30 | %JD40 | %WPA10 |  |  | Technologinių slėginių nuoteku sistemos vamzdis | Apskritos arba kampuotos standaus skerspjūvio formos komponentas, uždaroje aplinkoje nukreipiantis skysčio arba kitų medžiagų srautą, kuriame slėgis gali būti aukštesnis arba žemesnis už atmosferinį. |  | IfcFlowSegment, IfcFlowSegmentType, IfcFlowSegmentTypeEnum |  | LoG 2 | [7 empty] | LVN
[12 empty] | Pset_ConstructionAdministration.SpecificationSectionNumber | Techninės specifikacijos numeris, nurodant projekto dalies žymenį | IfcLabel | String | SA-TS-1.1; SA-TS-C.BA.%CDD1042; T-TS 2.3
[12 empty] | Pset_ElementCommon.System | The building service system that requires the provision for voids, e.g. 'Air Conditioning', 'Plumbing', 'Electro', etc. |  | String
[12 empty] | Pset_ElementComponentCommon.Diameter | The [[Diameter]] of the object. |  | Real
[12 empty] | Pset_ElementComponentCommon.IsExternal | Indication whether the element is designed for use in the exterior (TRUE) or not (FALSE). If (TRUE) it is an external element and faces the outside of the building. |  | Boolean
[12 empty] | Pset_ElementComponentCommon.NominalDiameter | Nominal diameter or width of the object. |  | Real
[12 empty] | Pset_ElementComponentCommon.Status | Elemento būsena | IfcLabel | String | Projektuojamas | Esamas; Ardomas; Remontuojamas; Rekonstruojamas; Projektuojamas
[12 empty] | Pset_ManufacturerTypeInformation.ArticleNumber | Article number or reference that is be applied to a configured product according to a standard scheme for article number definition as defined by the manufacturer. It is often used as the purchasing number. |  | String
[12 empty] | Pset_ManufacturerTypeInformation.Manufacturer | The organization that manufactured and/or assembled the item. |  | String
[12 empty] | Pset_QuantityTakeOff.Length | Gaminio ilgis, mm (0 dešimtainių skaitmenų) arba m (3 dešimtainiai skaitmenys) | IfcLengthMeasure | Real | 1600; 1.6 |  | Žr. IFC ilgio, pločio ir aukščio apibrėžimus
VVK.Decription
[12 empty] | VVK.ElementType | The type denotes a particular type that indicates the object further. The use has to be established at the level of instantiable subtypes. In particular it holds the user defined type, if the enumeration of the attribute 'PredefinedType' is set to [[USERDEFINED]]. |  | String
[12 empty] | VVK.Material | Pagrindinė elemento medžiaga | IfcLabel | String | Guma; Konstrukcinis plienas; Nerūdijantis plienas; Plastikas; Betonas |  | Pildoma, jei tokia savybė aktuali
[12 empty] | VVK.Name | Optional name for use by the participating software systems or users. For some subtypes of [[IfcRoot]] the insertion of the [[Name]] attribute may be required. This would be enforced by a where rule. |  | String
[12 empty] | VVK.RelatedDocumentationURI | Nuoroda (URI / URL) į su elementu susijusią dokumentaciją. | IfcURIReference | String |  |  | Nuoroda formuojama į CDE aplinkoje sukurtus katalogus, kuriuose saugoma su elementu susijusi rangos, bandymų, atitikties ir panaši informacija. Atitinkamą šių katalogų informaciją pateikia Rangovas.
Rotacinis siurblys | %G30 | %JD40 | GPB |  |  | Technologinių slėginių nuoteku sistemos siurblys | Skysčio srautą sukuriantis komponentas, mechaniškai suteikiantis skysčiui greitį. |  | IfcDistributionControlElement, IfcDistributionControlElementType, IfcDistributionControlElementTypeEnum |  | LoG 2 | [7 empty] | LVN
[12 empty] | Pset_ConstructionAdministration.SpecificationSectionNumber | Techninės specifikacijos numeris, nurodant projekto dalies žymenį | IfcLabel | String | SA-TS-1.1; SA-TS-C.BA.%CDD1042; T-TS 2.3
[12 empty] | Pset_ElectricalDeviceCommon.IK_Code | IK Code according to IEC 62262 (2002) is a numeric classification for the degree of protection provided by enclosures for electrical equipment against external mechanical impacts. |  | String
[12 empty] | Pset_ElectricalDeviceCommon.IP_Code | IP Code, the International Protection Marking, IEC 60529), classifies and rates the degree of protection provided against intrusion. |  | String
[12 empty] | Pset_ElectricalDeviceCommon.InsulationStandardClass | Insulation standard classes provides basic protection information against electric shock. Defines levels of insulation required in terms of constructional requirements (creepage and clearance distances) and electrical requirements (compliance with electric strength tests). Basic insulation is considered to be shorted under single fault conditions. The actual values required depend on the working voltage to which the insulation is subjected, as well as other factors. Also indicates whether the electrical device has a protective earth connection. |  | String
[12 empty] | Pset_ElectricalDeviceCommon.NominalFrequencyRange | The upper and lower limits of frequency for which the operation of the device is certified. |  | Real
[12 empty] | Pset_ElectricalDeviceCommon.NominalPowerConsumption | Elektrinio prietaiso ar įrenginio projektinė elektrinė galia, W. | IfcPowerMeasure | Real | 80; 18 |  | Prietaiso ar įrenginio elektrinė galia. Kito tipo energijos galia (šiluminė, mechaninė ir pan.) nurodoma atitinkamoje savybėje.
[12 empty] | Pset_ElectricalDeviceCommon.RatedVoltage | The range of allowed voltage that a device is certified to handle. The upper bound of this value is the maximum. |  | Real
[12 empty] | Pset_ElementCommon.System | The building service system that requires the provision for voids, e.g. 'Air Conditioning', 'Plumbing', 'Electro', etc. |  | String
[12 empty] | Pset_ElementComponentCommon.Diameter | The [[Diameter]] of the object. |  | Real
[12 empty] | Pset_ElementComponentCommon.HasProtectiveEarth | Indicates whether the object has a protective earth connection (=TRUE) or not (= FALSE). |  | Boolean
[12 empty] | Pset_ElementComponentCommon.IsExternal | Indication whether the element is designed for use in the exterior (TRUE) or not (FALSE). If (TRUE) it is an external element and faces the outside of the building. |  | Boolean
[12 empty] | Pset_ElementComponentCommon.Status | Elemento būsena | IfcLabel | String | Projektuojamas | Esamas; Ardomas; Remontuojamas; Rekonstruojamas; Projektuojamas
[12 empty] | Pset_ElementComponentCommon.VolumetricFlowRate | The volumetric flow rate of the fluid. |  | Real
[12 empty] | Pset_ManufacturerTypeInformation.ArticleNumber | Article number or reference that is be applied to a configured product according to a standard scheme for article number definition as defined by the manufacturer. It is often used as the purchasing number. |  | String
[12 empty] | Pset_ManufacturerTypeInformation.Manufacturer | The organization that manufactured and/or assembled the item. |  | String
VVK.Decription
[12 empty] | VVK.ElementType | The type denotes a particular type that indicates the object further. The use has to be established at the level of instantiable subtypes. In particular it holds the user defined type, if the enumeration of the attribute 'PredefinedType' is set to [[USERDEFINED]]. |  | String
VVK.Mark
[12 empty] | VVK.Material | Pagrindinė elemento medžiaga | IfcLabel | String | Guma; Konstrukcinis plienas; Nerūdijantis plienas; Plastikas; Betonas |  | Pildoma, jei tokia savybė aktuali
[12 empty] | VVK.Name | Optional name for use by the participating software systems or users. For some subtypes of [[IfcRoot]] the insertion of the [[Name]] attribute may be required. This would be enforced by a where rule. |  | String
[12 empty] | VVK.RelatedDocumentationURI | Nuoroda (URI / URL) į su elementu susijusią dokumentaciją. | IfcURIReference | String |  |  | Nuoroda formuojama į CDE aplinkoje sukurtus katalogus, kuriuose saugoma su elementu susijusi rangos, bandymų, atitikties ir panaši informacija. Atitinkamą šių katalogų informaciją pateikia Rangovas.
Sklendė | %G30 | %JD40 | %QMA10 |  |  | Technologinių slėginių nuoteku sistemos sklendė | Fluido srauto uždarymo vožtuvas. |  | IfcFlowController, IfcFlowControllerType, IfcFlowControllerTypeEnum |  | LoG 2 | [7 empty] | LVN
[12 empty] | Pset_ConstructionAdministration.SpecificationSectionNumber | Techninės specifikacijos numeris, nurodant projekto dalies žymenį | IfcLabel | String | SA-TS-1.1; SA-TS-C.BA.%CDD1042; T-TS 2.3
[12 empty] | Pset_ElementCommon.System | The building service system that requires the provision for voids, e.g. 'Air Conditioning', 'Plumbing', 'Electro', etc. |  | String
[12 empty] | Pset_ElementComponentCommon.IsExternal | Indication whether the element is designed for use in the exterior (TRUE) or not (FALSE). If (TRUE) it is an external element and faces the outside of the building. |  | Boolean
[12 empty] | Pset_ElementComponentCommon.NominalDiameter | Nominal diameter or width of the object. |  | Real
[12 empty] | Pset_ElementComponentCommon.Status | Elemento būsena | IfcLabel | String | Projektuojamas | Esamas; Ardomas; Remontuojamas; Rekonstruojamas; Projektuojamas
[12 empty] | Pset_ManufacturerTypeInformation.ArticleNumber | Article number or reference that is be applied to a configured product according to a standard scheme for article number definition as defined by the manufacturer. It is often used as the purchasing number. |  | String
[12 empty] | Pset_ManufacturerTypeInformation.Manufacturer | The organization that manufactured and/or assembled the item. |  | String
VVK.Decription
[12 empty] | VVK.ElementType | The type denotes a particular type that indicates the object further. The use has to be established at the level of instantiable subtypes. In particular it holds the user defined type, if the enumeration of the attribute 'PredefinedType' is set to [[USERDEFINED]]. |  | String
VVK.Mark
[12 empty] | VVK.Material | Pagrindinė elemento medžiaga | IfcLabel | String | Guma; Konstrukcinis plienas; Nerūdijantis plienas; Plastikas; Betonas |  | Pildoma, jei tokia savybė aktuali
[12 empty] | VVK.Name | Optional name for use by the participating software systems or users. For some subtypes of [[IfcRoot]] the insertion of the [[Name]] attribute may be required. This would be enforced by a where rule. |  | String
[12 empty] | VVK.RelatedDocumentationURI | Nuoroda (URI / URL) į su elementu susijusią dokumentaciją. | IfcURIReference | String |  |  | Nuoroda formuojama į CDE aplinkoje sukurtus katalogus, kuriuose saugoma su elementu susijusi rangos, bandymų, atitikties ir panaši informacija. Atitinkamą šių katalogų informaciją pateikia Rangovas.
Vienakryptis uždoris | %G30 | %JD40 | RMC |  |  | Technologinių slėginių nuoteku sistemos vožtuvas | Kietųjų medžiagų atbulinio srauto apribojimo komponentas. |  | IfcFlowController, IfcFlowControllerType, IfcFlowControllerTypeEnum |  | LoG 2 | [7 empty] | LVN
[12 empty] | Pset_ConstructionAdministration.SpecificationSectionNumber | Techninės specifikacijos numeris, nurodant projekto dalies žymenį | IfcLabel | String | SA-TS-1.1; SA-TS-C.BA.%CDD1042; T-TS 2.3
[12 empty] | Pset_ElementCommon.System | The building service system that requires the provision for voids, e.g. 'Air Conditioning', 'Plumbing', 'Electro', etc. |  | String
[12 empty] | Pset_ElementComponentCommon.IsExternal | Indication whether the element is designed for use in the exterior (TRUE) or not (FALSE). If (TRUE) it is an external element and faces the outside of the building. |  | Boolean
[12 empty] | Pset_ElementComponentCommon.NominalDiameter | Nominal diameter or width of the object. |  | Real
[12 empty] | Pset_ElementComponentCommon.Status | Elemento būsena | IfcLabel | String | Projektuojamas | Esamas; Ardomas; Remontuojamas; Rekonstruojamas; Projektuojamas
[12 empty] | Pset_ManufacturerTypeInformation.ArticleNumber | Article number or reference that is be applied to a configured product according to a standard scheme for article number definition as defined by the manufacturer. It is often used as the purchasing number. |  | String
[12 empty] | Pset_ManufacturerTypeInformation.Manufacturer | The organization that manufactured and/or assembled the item. |  | String
VVK.Decription
[12 empty] | VVK.ElementType | The type denotes a particular type that indicates the object further. The use has to be established at the level of instantiable subtypes. In particular it holds the user defined type, if the enumeration of the attribute 'PredefinedType' is set to [[USERDEFINED]]. |  | String
VVK.Mark
[12 empty] | VVK.Material | Pagrindinė elemento medžiaga | IfcLabel | String | Guma; Konstrukcinis plienas; Nerūdijantis plienas; Plastikas; Betonas |  | Pildoma, jei tokia savybė aktuali
[12 empty] | VVK.Name | Optional name for use by the participating software systems or users. For some subtypes of [[IfcRoot]] the insertion of the [[Name]] attribute may be required. This would be enforced by a where rule. |  | String
[12 empty] | VVK.RelatedDocumentationURI | Nuoroda (URI / URL) į su elementu susijusią dokumentaciją. | IfcURIReference | String |  |  | Nuoroda formuojama į CDE aplinkoje sukurtus katalogus, kuriuose saugoma su elementu susijusi rangos, bandymų, atitikties ir panaši informacija. Atitinkamą šių katalogų informaciją pateikia Rangovas.
Išardoma jungtis | %G30 | %JD40 | XMA |  |  | Technologinių slėginių nuotekų sistemos išardoma redukcinė dalis | Išardoma vamzdyno jungtis, sujungianti uždarą srautą. |  | IfcFlowController, IfcFlowControllerType, IfcFlowControllerTypeEnum |  | LoG 2 | [7 empty] | LVN
[12 empty] | Pset_ConstructionAdministration.SpecificationSectionNumber | Techninės specifikacijos numeris, nurodant projekto dalies žymenį | IfcLabel | String | SA-TS-1.1; SA-TS-C.BA.%CDD1042; T-TS 2.3
[12 empty] | Pset_ElementCommon.System | The building service system that requires the provision for voids, e.g. 'Air Conditioning', 'Plumbing', 'Electro', etc. |  | String
[12 empty] | Pset_ElementComponentCommon.IsExternal | Indication whether the element is designed for use in the exterior (TRUE) or not (FALSE). If (TRUE) it is an external element and faces the outside of the building. |  | Boolean
[12 empty] | Pset_ElementComponentCommon.NominalDiameter | Nominal diameter or width of the object. |  | Real
[12 empty] | Pset_ElementComponentCommon.Status | Elemento būsena | IfcLabel | String | Projektuojamas | Esamas; Ardomas; Remontuojamas; Rekonstruojamas; Projektuojamas
[12 empty] | Pset_ManufacturerTypeInformation.ArticleNumber | Article number or reference that is be applied to a configured product according to a standard scheme for article number definition as defined by the manufacturer. It is often used as the purchasing number. |  | String
[12 empty] | Pset_ManufacturerTypeInformation.Manufacturer | The organization that manufactured and/or assembled the item. |  | String
VVK.Decription
[12 empty] | VVK.ElementType | The type denotes a particular type that indicates the object further. The use has to be established at the level of instantiable subtypes. In particular it holds the user defined type, if the enumeration of the attribute 'PredefinedType' is set to [[USERDEFINED]]. |  | String
[12 empty] | VVK.Material | Pagrindinė elemento medžiaga | IfcLabel | String | Guma; Konstrukcinis plienas; Nerūdijantis plienas; Plastikas; Betonas |  | Pildoma, jei tokia savybė aktuali
[12 empty] | VVK.Name | Optional name for use by the participating software systems or users. For some subtypes of [[IfcRoot]] the insertion of the [[Name]] attribute may be required. This would be enforced by a where rule. |  | String
[12 empty] | VVK.RelatedDocumentationURI | Nuoroda (URI / URL) į su elementu susijusią dokumentaciją. | IfcURIReference | String |  |  | Nuoroda formuojama į CDE aplinkoje sukurtus katalogus, kuriuose saugoma su elementu susijusi rangos, bandymų, atitikties ir panaši informacija. Atitinkamą šių katalogų informaciją pateikia Rangovas.
Neišardoma jungtis | %G30 | %JD40 | XMB |  |  | Technologinių slėginių nuotekų sistemos neišardoma redukcinė dalis | Neišardoma vamzdyno jungtis, sujungianti uždarą srautą. |  | IfcFlowController, IfcFlowControllerType, IfcFlowControllerTypeEnum |  | LoG 2 | [7 empty] | LVN
[12 empty] | Pset_ConstructionAdministration.SpecificationSectionNumber | Techninės specifikacijos numeris, nurodant projekto dalies žymenį | IfcLabel | String | SA-TS-1.1; SA-TS-C.BA.%CDD1042; T-TS 2.3
[12 empty] | Pset_ElementCommon.System | The building service system that requires the provision for voids, e.g. 'Air Conditioning', 'Plumbing', 'Electro', etc. |  | String
[12 empty] | Pset_ElementComponentCommon.IsExternal | Indication whether the element is designed for use in the exterior (TRUE) or not (FALSE). If (TRUE) it is an external element and faces the outside of the building. |  | Boolean
[12 empty] | Pset_ElementComponentCommon.NominalDiameter | Nominal diameter or width of the object. |  | Real
[12 empty] | Pset_ElementComponentCommon.Status | Elemento būsena | IfcLabel | String | Projektuojamas | Esamas; Ardomas; Remontuojamas; Rekonstruojamas; Projektuojamas
[12 empty] | Pset_ManufacturerTypeInformation.ArticleNumber | Article number or reference that is be applied to a configured product according to a standard scheme for article number definition as defined by the manufacturer. It is often used as the purchasing number. |  | String
[12 empty] | Pset_ManufacturerTypeInformation.Manufacturer | The organization that manufactured and/or assembled the item. |  | String
VVK.Decription
[12 empty] | VVK.ElementType | The type denotes a particular type that indicates the object further. The use has to be established at the level of instantiable subtypes. In particular it holds the user defined type, if the enumeration of the attribute 'PredefinedType' is set to [[USERDEFINED]]. |  | String
[12 empty] | VVK.Material | Pagrindinė elemento medžiaga | IfcLabel | String | Guma; Konstrukcinis plienas; Nerūdijantis plienas; Plastikas; Betonas |  | Pildoma, jei tokia savybė aktuali
[12 empty] | VVK.Name | Optional name for use by the participating software systems or users. For some subtypes of [[IfcRoot]] the insertion of the [[Name]] attribute may be required. This would be enforced by a where rule. |  | String
[12 empty] | VVK.RelatedDocumentationURI | Nuoroda (URI / URL) į su elementu susijusią dokumentaciją. | IfcURIReference | String |  |  | Nuoroda formuojama į CDE aplinkoje sukurtus katalogus, kuriuose saugoma su elementu susijusi rangos, bandymų, atitikties ir panaši informacija. Atitinkamą šių katalogų informaciją pateikia Rangovas.
Kampinė jungtis | %G30 | %JD40 | XMD |  |  | Technologinių slėginių nuotekų sistemos kampinė jungtis | Komponentas, skirtas sujungti ir pakeisti fluido srauto kryptį. |  | IfcFlowController, IfcFlowControllerType, IfcFlowControllerTypeEnum |  | LoG 2 | [7 empty] | LVN
[12 empty] | Pset_ConstructionAdministration.SpecificationSectionNumber | Techninės specifikacijos numeris, nurodant projekto dalies žymenį | IfcLabel | String | SA-TS-1.1; SA-TS-C.BA.%CDD1042; T-TS 2.3
[12 empty] | Pset_ElementCommon.System | The building service system that requires the provision for voids, e.g. 'Air Conditioning', 'Plumbing', 'Electro', etc. |  | String
[12 empty] | Pset_ElementComponentCommon.IsExternal | Indication whether the element is designed for use in the exterior (TRUE) or not (FALSE). If (TRUE) it is an external element and faces the outside of the building. |  | Boolean
[12 empty] | Pset_ElementComponentCommon.NominalDiameter | Nominal diameter or width of the object. |  | Real
[12 empty] | Pset_ElementComponentCommon.Status | Elemento būsena | IfcLabel | String | Projektuojamas | Esamas; Ardomas; Remontuojamas; Rekonstruojamas; Projektuojamas
[12 empty] | Pset_ManufacturerTypeInformation.ArticleNumber | Article number or reference that is be applied to a configured product according to a standard scheme for article number definition as defined by the manufacturer. It is often used as the purchasing number. |  | String
[12 empty] | Pset_ManufacturerTypeInformation.Manufacturer | The organization that manufactured and/or assembled the item. |  | String
VVK.Decription
[12 empty] | VVK.ElementType | The type denotes a particular type that indicates the object further. The use has to be established at the level of instantiable subtypes. In particular it holds the user defined type, if the enumeration of the attribute 'PredefinedType' is set to [[USERDEFINED]]. |  | String
[12 empty] | VVK.Material | Pagrindinė elemento medžiaga | IfcLabel | String | Guma; Konstrukcinis plienas; Nerūdijantis plienas; Plastikas; Betonas |  | Pildoma, jei tokia savybė aktuali
[12 empty] | VVK.Name | Optional name for use by the participating software systems or users. For some subtypes of [[IfcRoot]] the insertion of the [[Name]] attribute may be required. This would be enforced by a where rule. |  | String
[12 empty] | VVK.RelatedDocumentationURI | Nuoroda (URI / URL) į su elementu susijusią dokumentaciją. | IfcURIReference | String |  |  | Nuoroda formuojama į CDE aplinkoje sukurtus katalogus, kuriuose saugoma su elementu susijusi rangos, bandymų, atitikties ir panaši informacija. Atitinkamą šių katalogų informaciją pateikia Rangovas.
Balnas | %G30 | %JD40 | %XME20 |  |  | Technologinių slėginių nuotekų sistemos balnas | Apkabos tipo ir vienos atšakos fluido paskirstymo komponentas. |  | IfcFlowController, IfcFlowControllerType, IfcFlowControllerTypeEnum |  | LoG 2 | [7 empty] | LVN
[12 empty] | Pset_ConstructionAdministration.SpecificationSectionNumber | Techninės specifikacijos numeris, nurodant projekto dalies žymenį | IfcLabel | String | SA-TS-1.1; SA-TS-C.BA.%CDD1042; T-TS 2.3
[12 empty] | Pset_ElementCommon.System | The building service system that requires the provision for voids, e.g. 'Air Conditioning', 'Plumbing', 'Electro', etc. |  | String
[12 empty] | Pset_ElementComponentCommon.IsExternal | Indication whether the element is designed for use in the exterior (TRUE) or not (FALSE). If (TRUE) it is an external element and faces the outside of the building. |  | Boolean
[12 empty] | Pset_ElementComponentCommon.NominalDiameter | Nominal diameter or width of the object. |  | Real
[12 empty] | Pset_ElementComponentCommon.Status | Elemento būsena | IfcLabel | String | Projektuojamas | Esamas; Ardomas; Remontuojamas; Rekonstruojamas; Projektuojamas
[12 empty] | Pset_ManufacturerTypeInformation.ArticleNumber | Article number or reference that is be applied to a configured product according to a standard scheme for article number definition as defined by the manufacturer. It is often used as the purchasing number. |  | String
[12 empty] | Pset_ManufacturerTypeInformation.Manufacturer | The organization that manufactured and/or assembled the item. |  | String
VVK.Decription
[12 empty] | VVK.ElementType | The type denotes a particular type that indicates the object further. The use has to be established at the level of instantiable subtypes. In particular it holds the user defined type, if the enumeration of the attribute 'PredefinedType' is set to [[USERDEFINED]]. |  | String
[12 empty] | VVK.Material | Pagrindinė elemento medžiaga | IfcLabel | String | Guma; Konstrukcinis plienas; Nerūdijantis plienas; Plastikas; Betonas |  | Pildoma, jei tokia savybė aktuali
[12 empty] | VVK.Name | Optional name for use by the participating software systems or users. For some subtypes of [[IfcRoot]] the insertion of the [[Name]] attribute may be required. This would be enforced by a where rule. |  | String
[12 empty] | VVK.RelatedDocumentationURI | Nuoroda (URI / URL) į su elementu susijusią dokumentaciją. | IfcURIReference | String |  |  | Nuoroda formuojama į CDE aplinkoje sukurtus katalogus, kuriuose saugoma su elementu susijusi rangos, bandymų, atitikties ir panaši informacija. Atitinkamą šių katalogų informaciją pateikia Rangovas.
Trišakis | %G30 | %JD40 | %XME30 |  |  | Technologinių slėginių nuotekų sistemos trišakis | Trijų atšakų fluido paskirstymo komponentas. |  | IfcFlowController, IfcFlowControllerType, IfcFlowControllerTypeEnum |  | LoG 2 | [7 empty] | LVN
[12 empty] | Pset_ConstructionAdministration.SpecificationSectionNumber | Techninės specifikacijos numeris, nurodant projekto dalies žymenį | IfcLabel | String | SA-TS-1.1; SA-TS-C.BA.%CDD1042; T-TS 2.3
[12 empty] | Pset_ElementCommon.System | The building service system that requires the provision for voids, e.g. 'Air Conditioning', 'Plumbing', 'Electro', etc. |  | String
[12 empty] | Pset_ElementComponentCommon.IsExternal | Indication whether the element is designed for use in the exterior (TRUE) or not (FALSE). If (TRUE) it is an external element and faces the outside of the building. |  | Boolean
[12 empty] | Pset_ElementComponentCommon.NominalDiameter | Nominal diameter or width of the object. |  | Real
[12 empty] | Pset_ElementComponentCommon.Status | Elemento būsena | IfcLabel | String | Projektuojamas | Esamas; Ardomas; Remontuojamas; Rekonstruojamas; Projektuojamas
[12 empty] | Pset_ManufacturerTypeInformation.ArticleNumber | Article number or reference that is be applied to a configured product according to a standard scheme for article number definition as defined by the manufacturer. It is often used as the purchasing number. |  | String
[12 empty] | Pset_ManufacturerTypeInformation.Manufacturer | The organization that manufactured and/or assembled the item. |  | String
VVK.Decription
[12 empty] | VVK.ElementType | The type denotes a particular type that indicates the object further. The use has to be established at the level of instantiable subtypes. In particular it holds the user defined type, if the enumeration of the attribute 'PredefinedType' is set to [[USERDEFINED]]. |  | String
[12 empty] | VVK.Material | Pagrindinė elemento medžiaga | IfcLabel | String | Guma; Konstrukcinis plienas; Nerūdijantis plienas; Plastikas; Betonas |  | Pildoma, jei tokia savybė aktuali
[12 empty] | VVK.Name | Optional name for use by the participating software systems or users. For some subtypes of [[IfcRoot]] the insertion of the [[Name]] attribute may be required. This would be enforced by a where rule. |  | String
[12 empty] | VVK.RelatedDocumentationURI | Nuoroda (URI / URL) į su elementu susijusią dokumentaciją. | IfcURIReference | String |  |  | Nuoroda formuojama į CDE aplinkoje sukurtus katalogus, kuriuose saugoma su elementu susijusi rangos, bandymų, atitikties ir panaši informacija. Atitinkamą šių katalogų informaciją pateikia Rangovas.
Keturšakis | %G30 | %JD40 | %XME40 |  |  | Technologinių slėginių nuotekų sistemos keturšakis | Keturių atšakų fluido paskirstymo komponentas. |  | IfcFlowController, IfcFlowControllerType, IfcFlowControllerTypeEnum |  | LoG 2 | [7 empty] | LVN
[12 empty] | Pset_ConstructionAdministration.SpecificationSectionNumber | Techninės specifikacijos numeris, nurodant projekto dalies žymenį | IfcLabel | String | SA-TS-1.1; SA-TS-C.BA.%CDD1042; T-TS 2.3
[12 empty] | Pset_ElementCommon.System | The building service system that requires the provision for voids, e.g. 'Air Conditioning', 'Plumbing', 'Electro', etc. |  | String
[12 empty] | Pset_ElementComponentCommon.IsExternal | Indication whether the element is designed for use in the exterior (TRUE) or not (FALSE). If (TRUE) it is an external element and faces the outside of the building. |  | Boolean
[12 empty] | Pset_ElementComponentCommon.NominalDiameter | Nominal diameter or width of the object. |  | Real
[12 empty] | Pset_ElementComponentCommon.Status | Elemento būsena | IfcLabel | String | Projektuojamas | Esamas; Ardomas; Remontuojamas; Rekonstruojamas; Projektuojamas
[12 empty] | Pset_ManufacturerTypeInformation.ArticleNumber | Article number or reference that is be applied to a configured product according to a standard scheme for article number definition as defined by the manufacturer. It is often used as the purchasing number. |  | String
[12 empty] | Pset_ManufacturerTypeInformation.Manufacturer | The organization that manufactured and/or assembled the item. |  | String
VVK.Decription
[12 empty] | VVK.ElementType | The type denotes a particular type that indicates the object further. The use has to be established at the level of instantiable subtypes. In particular it holds the user defined type, if the enumeration of the attribute 'PredefinedType' is set to [[USERDEFINED]]. |  | String
[12 empty] | VVK.Material | Pagrindinė elemento medžiaga | IfcLabel | String | Guma; Konstrukcinis plienas; Nerūdijantis plienas; Plastikas; Betonas |  | Pildoma, jei tokia savybė aktuali
[12 empty] | VVK.Name | Optional name for use by the participating software systems or users. For some subtypes of [[IfcRoot]] the insertion of the [[Name]] attribute may be required. This would be enforced by a where rule. |  | String
[12 empty] | VVK.RelatedDocumentationURI | Nuoroda (URI / URL) į su elementu susijusią dokumentaciją. | IfcURIReference | String |  |  | Nuoroda formuojama į CDE aplinkoje sukurtus katalogus, kuriuose saugoma su elementu susijusi rangos, bandymų, atitikties ir panaši informacija. Atitinkamą šių katalogų informaciją pateikia Rangovas.
Izoliacija | %G30 | %JD40 | RQA |  |  | Technologinių slėginių nuoteku sistemos izoliacija | Vietinį klimatą stabilizuojantis komponentas ribojant šilumos ar garso perdavimą. |  | IfcCovering |  | LoG 2 | [7 empty] | LVN
[12 empty] | Pset_ConstructionAdministration.SpecificationSectionNumber | Techninės specifikacijos numeris, nurodant projekto dalies žymenį | IfcLabel | String | SA-TS-1.1; SA-TS-C.BA.%CDD1042; T-TS 2.3
[12 empty] | Pset_ElementCommon.System | The building service system that requires the provision for voids, e.g. 'Air Conditioning', 'Plumbing', 'Electro', etc. |  | String
[12 empty] | Pset_ElementComponentCommon.IsExternal | Indication whether the element is designed for use in the exterior (TRUE) or not (FALSE). If (TRUE) it is an external element and faces the outside of the building. |  | Boolean
[12 empty] | Pset_ElementComponentCommon.Status | Elemento būsena | IfcLabel | String | Projektuojamas | Esamas; Ardomas; Remontuojamas; Rekonstruojamas; Projektuojamas
[12 empty] | Pset_ElementComponentCommon.Thickness | The geometric thickness of the object. |  | Real
[12 empty] | Pset_ManufacturerTypeInformation.ArticleNumber | Article number or reference that is be applied to a configured product according to a standard scheme for article number definition as defined by the manufacturer. It is often used as the purchasing number. |  | String
[12 empty] | Pset_ManufacturerTypeInformation.Manufacturer | The organization that manufactured and/or assembled the item. |  | String
[12 empty] | Pset_QuantityTakeOff.Length | Gaminio ilgis, mm (0 dešimtainių skaitmenų) arba m (3 dešimtainiai skaitmenys) | IfcLengthMeasure | Real | 1600; 1.6 |  | Žr. IFC ilgio, pločio ir aukščio apibrėžimus
VVK.Decription
[12 empty] | VVK.ElementType | The type denotes a particular type that indicates the object further. The use has to be established at the level of instantiable subtypes. In particular it holds the user defined type, if the enumeration of the attribute 'PredefinedType' is set to [[USERDEFINED]]. |  | String
[12 empty] | VVK.Material | Pagrindinė elemento medžiaga | IfcLabel | String | Guma; Konstrukcinis plienas; Nerūdijantis plienas; Plastikas; Betonas |  | Pildoma, jei tokia savybė aktuali
[12 empty] | VVK.Name | Optional name for use by the participating software systems or users. For some subtypes of [[IfcRoot]] the insertion of the [[Name]] attribute may be required. This would be enforced by a where rule. |  | String
[12 empty] | VVK.RelatedDocumentationURI | Nuoroda (URI / URL) į su elementu susijusią dokumentaciją. | IfcURIReference | String |  |  | Nuoroda formuojama į CDE aplinkoje sukurtus katalogus, kuriuose saugoma su elementu susijusi rangos, bandymų, atitikties ir panaši informacija. Atitinkamą šių katalogų informaciją pateikia Rangovas.
| %G30 | %JD40 |  | DCA |  | Technologinių slėginių nuoteku sistemos aptarnavimo erdvė |  |  | IfcSpace, IfcSpaceType |  | LoG 2 | [7 empty] | LVN
[12 empty] | Pset_ElementComponentCommon.Status | Elemento būsena | IfcLabel | String | Projektuojamas | Esamas; Ardomas; Remontuojamas; Rekonstruojamas; Projektuojamas
[12 empty] | Pset_ManufacturerTypeInformation.ArticleNumber | Article number or reference that is be applied to a configured product according to a standard scheme for article number definition as defined by the manufacturer. It is often used as the purchasing number. |  | String
[12 empty] | Pset_ManufacturerTypeInformation.Manufacturer | The organization that manufactured and/or assembled the item. |  | String
[12 empty] | VVK.RelatedDocumentationURI | Nuoroda (URI / URL) į su elementu susijusią dokumentaciją. | IfcURIReference | String |  |  | Nuoroda formuojama į CDE aplinkoje sukurtus katalogus, kuriuose saugoma su elementu susijusi rangos, bandymų, atitikties ir panaši informacija. Atitinkamą šių katalogų informaciją pateikia Rangovas.
| %G30 | %JD40 |  | DCB |  | Technologinių slėginių nuoteku sistemos tinklo apsaugos zona |  |  | IfcSpace, IfcSpaceType |  | LoG 2 | [7 empty] | LVN
[12 empty] | Pset_ElementComponentCommon.Status | Elemento būsena | IfcLabel | String | Projektuojamas | Esamas; Ardomas; Remontuojamas; Rekonstruojamas; Projektuojamas
[12 empty] | Pset_ManufacturerTypeInformation.ArticleNumber | Article number or reference that is be applied to a configured product according to a standard scheme for article number definition as defined by the manufacturer. It is often used as the purchasing number. |  | String
[12 empty] | Pset_ManufacturerTypeInformation.Manufacturer | The organization that manufactured and/or assembled the item. |  | String
[12 empty] | Pset_QuantityTakeOff.Area | Elemento plotas, m² | IfcAreaMeasure | Real | 4.2; 0.42
[12 empty] | Pset_QuantityTakeOff.Width | Gaminio plotis, mm (0 dešimtainių skaitmenų) arba m (3 dešimtainiai skaitmenys) | IfcLengthMeasure | Real | 120; 0.8 |  | Žr. IFC ilgio, pločio ir aukščio apibrėžimus
[12 empty] | VVK.RelatedDocumentationURI | Nuoroda (URI / URL) į su elementu susijusią dokumentaciją. | IfcURIReference | String |  |  | Nuoroda formuojama į CDE aplinkoje sukurtus katalogus, kuriuose saugoma su elementu susijusi rangos, bandymų, atitikties ir panaši informacija. Atitinkamą šių katalogų informaciją pateikia Rangovas.