## LOI
Komponento pavadinimas pagal NSIK klasifikatorių | Klasifikatoriai |  |  |  |  | Pavadinimas | Elemento aprašymas | Modeliuojamų elementų pavyzdžiai | IFC tipas | Pastabos | Pateikiama informacija | [8 empty] | PROJEKTO DALIS
| Funkcinės sistemos kodas - ClassificationSystem.NSIK LF arba „NSIK LF“ klasifikatorius | Techninės sistemos kodas - ClassificationSystem.NSIK LT arba „NSIK LT“ klasifikatorius | Komponento kodas - ClassificationSystemNSIK LK arba „NSIK LK“ klasifikatorius | Erdvės kodas - ClassificationSystem.NSIK B arba „NSIK B“ klasifikatorius | Statinio kodas - ClassificationSystem.NSIK E arba „NSIK E“ klasifikatorius |  |  |  |  | Pastabos | TP modeliai | Pavadinimas arba Savybių rinkinys.Pavadinimas | Nuoroda | Atributo ar savybės aprašymas | IFC duomenų tipas | Duomenų tipas | Vertės pavyzdžiai | Leidžiamos reikšmės | Pastabos
GSS: Gaisrinės signalizacijos sistemos | [10 empty] | 300
Įrangos ir (ar) kabelių dėklas | P | LB | UBA |  |  | Įrangos ir (ar) kabelių dėklas | Tarp fiksuotų padėčių objektą ar objektus palaikantis komponentas, kuris įrengtas išilgai laikomojo komponento ar sistemos ir yra nuolatiniame sąlytyje su tuo komponentu ar sistema. | įrangos laikiklis, ryšio kabelių lovys, instaliacinis vamzdis, kabelio vielinis lovelis, Atviras dėklas, įrangos dėklas, kabelio kanalas, vamzdžių dėklas, laido kanalas, įrangą laikanti konstrukcija, įrenginių dėklas, kabelių kanalas, kabelio lovelis, vamzdžių kanalas, kabelio kopėčios, laidų dėklas, laidų kanalas, uždaras dėklas, kabelių laikiklis, Kabelio kanalas | IfcFlowSegment, IfcFlowSegmentType, IfcFlowSegmentTypeEnum | [10 empty] | GSS
[12 empty] | Name | Name | Optional name for use by the participating software systems or users. For some subtypes of [[IfcRoot]] the insertion of the [[Name]] attribute may be required. This would be enforced by a where rule. |  | Tekstas
[12 empty] | System | System | The building service system that requires the provision for voids, e.g. 'Air Conditioning', 'Plumbing', 'Electro', etc. |  | Tekstas
[12 empty] | Pset_ElementComponentCommon.Status | Status | [[Status]] of the element, predominately used in renovation or retrofitting projects. The status can be assigned to as 'New' - element designed as new addition, 'Existing' - element exists and remains, 'Demolish' - element existed but is to be demolished, 'Temporary' - element will exists only temporary (like a temporary support structure). |  | Tekstas
[12 empty] | Type | Type | Defines the allowed values for selection of the flow meter operation type. |  | Tekstas
[12 empty] | Pset_ConstructionAdministration.SpecificationSectionNumber | SpecificationSectionNumber | A reference number to an external contract technical specification section describing either (a) minimum performance requirements of a given IfcProductType/[[IfcProduct]] or (b) a preselection for a specific IfcProductType/[[IfcProduct]] made for this project. |  | Tekstas
VVK.Material
Pset_QuantityTakeOff.Heigth
[12 empty] | Pset_QuantityTakeOff.Width | Width | The width of the object. Only given, if the object has constant thickness (prismatic). |  | Skaičius
[12 empty] | Pset_QuantityTakeOff.Length | Length | The length of the object. |  | Skaičius
Valdymo blokas | P | LB | KEB |  |  | Valdymo blokas | Elektrinis signalo apdorojimo komponentas, skirtas prietaisams valdyti be žmogaus įsikišimo. | nuotolinis apsaugos ir valdymo blokas, nuotolinio televaldymo blokas (RTU - angl. remote telecontrol unit), Kontroleris, sinchronizavimo relė, sinchronizatorius, Valdiklis, nuotolinis terminalas (RTU - angl. remote terminal unit), programuojamas loginis valdiklis (PLC - angl. programmable logic controller), Evakuacijos valdymo sistemos valdiklis, Centrinis procesorius, Centrinis procesorius (CPU - angl. central processing unit) | IfcDistributionControlElement, IfcDistributionControlElementType, IfcDistributionControlElementTypeEnum | [10 empty] | GSS
[12 empty] | Name | Name | Optional name for use by the participating software systems or users. For some subtypes of [[IfcRoot]] the insertion of the [[Name]] attribute may be required. This would be enforced by a where rule. |  | Tekstas
[12 empty] | System | System | The building service system that requires the provision for voids, e.g. 'Air Conditioning', 'Plumbing', 'Electro', etc. |  | Tekstas
[12 empty] | Pset_ElementComponentCommon.Status | Status | [[Status]] of the element, predominately used in renovation or retrofitting projects. The status can be assigned to as 'New' - element designed as new addition, 'Existing' - element exists and remains, 'Demolish' - element existed but is to be demolished, 'Temporary' - element will exists only temporary (like a temporary support structure). |  | Tekstas
[12 empty] | Type | Type | Defines the allowed values for selection of the flow meter operation type. |  | Tekstas
[12 empty] | Tag | Tag | The tag (or label) identifier at the particular instance of a product, e.g. the serial number, or the position number. It is the identifier at the occurrence level. |  | Tekstas
[12 empty] | Pset_ConstructionAdministration.SpecificationSectionNumber | SpecificationSectionNumber | A reference number to an external contract technical specification section describing either (a) minimum performance requirements of a given IfcProductType/[[IfcProduct]] or (b) a preselection for a specific IfcProductType/[[IfcProduct]] made for this project. |  | Tekstas
VVK.Material
Pset_QuantityTakeOff.Heigth
[12 empty] | Pset_QuantityTakeOff.Width | Width | The width of the object. Only given, if the object has constant thickness (prismatic). |  | Skaičius
[12 empty] | Pset_QuantityTakeOff.Length | Length | The length of the object. |  | Skaičius
[12 empty] | VVK.Finish | Finish | [[Description]] of the (surface) finish of the object for informational purposes. |  | Tekstas
[12 empty] | VVK.Colour | Colour | [[Colour]] of this object. |  | Tekstas
[12 empty] | Pset_ElectricalDeviceCommon.NominalPowerConsumption | NominalPowerConsumption | Nominal total power consumption. |  | Skaičius
Mygtukas | P | LB | SJB |  |  | Mygtukas | Sąveikos komponentas, valdomas spaudžiant pirštu. | Klaviatūra, įspaudžiamas jungiklis, įspaudžiamas mygtukas, klavišas, Rankinis gaisro pavojaus mygtukas | IfcDistributionControlElement, IfcDistributionControlElementType, IfcDistributionControlElementTypeEnum | [10 empty] | GSS
[12 empty] | Name | Name | Optional name for use by the participating software systems or users. For some subtypes of [[IfcRoot]] the insertion of the [[Name]] attribute may be required. This would be enforced by a where rule. |  | Tekstas
[12 empty] | System | System | The building service system that requires the provision for voids, e.g. 'Air Conditioning', 'Plumbing', 'Electro', etc. |  | Tekstas
[12 empty] | Pset_ElementComponentCommon.Status | Status | [[Status]] of the element, predominately used in renovation or retrofitting projects. The status can be assigned to as 'New' - element designed as new addition, 'Existing' - element exists and remains, 'Demolish' - element existed but is to be demolished, 'Temporary' - element will exists only temporary (like a temporary support structure). |  | Tekstas
[12 empty] | Type | Type | Defines the allowed values for selection of the flow meter operation type. |  | Tekstas
[12 empty] | Tag | Tag | The tag (or label) identifier at the particular instance of a product, e.g. the serial number, or the position number. It is the identifier at the occurrence level. |  | Tekstas
[12 empty] | Pset_ConstructionAdministration.SpecificationSectionNumber | SpecificationSectionNumber | A reference number to an external contract technical specification section describing either (a) minimum performance requirements of a given IfcProductType/[[IfcProduct]] or (b) a preselection for a specific IfcProductType/[[IfcProduct]] made for this project. |  | Tekstas
VVK.Material
Pset_QuantityTakeOff.Heigth
[12 empty] | Pset_QuantityTakeOff.Width | Width | The width of the object. Only given, if the object has constant thickness (prismatic). |  | Skaičius
[12 empty] | Pset_QuantityTakeOff.Length | Length | The length of the object. |  | Skaičius
[12 empty] | VVK.Finish | Finish | [[Description]] of the (surface) finish of the object for informational purposes. |  | Tekstas
[12 empty] | VVK.Colour | Colour | [[Colour]] of this object. |  | Tekstas
Apsaugos centralė | P | LB | %KEB10 |  |  | Apsaugos centralė | Valdymo blokas, apdorojantis iš jutiklių gaunamus signalus, įjungiantis ar išjungiantis vidaus ir išorinius signalizatorius, siunčiantis pranešimus apsaugos tarnybai ar objekto valdytojui. | Gaisrinė centralė, Gaisro centralės kartotuvas | IfcDistributionControlElement, IfcDistributionControlElementType, IfcDistributionControlElementTypeEnum | [10 empty] | GSS
[12 empty] | Name | Name | Optional name for use by the participating software systems or users. For some subtypes of [[IfcRoot]] the insertion of the [[Name]] attribute may be required. This would be enforced by a where rule. |  | Tekstas
[12 empty] | System | System | The building service system that requires the provision for voids, e.g. 'Air Conditioning', 'Plumbing', 'Electro', etc. |  | Tekstas
[12 empty] | Pset_ElementComponentCommon.Status | Status | [[Status]] of the element, predominately used in renovation or retrofitting projects. The status can be assigned to as 'New' - element designed as new addition, 'Existing' - element exists and remains, 'Demolish' - element existed but is to be demolished, 'Temporary' - element will exists only temporary (like a temporary support structure). |  | Tekstas
[12 empty] | Type | Type | Defines the allowed values for selection of the flow meter operation type. |  | Tekstas
[12 empty] | Tag | Tag | The tag (or label) identifier at the particular instance of a product, e.g. the serial number, or the position number. It is the identifier at the occurrence level. |  | Tekstas
[12 empty] | Pset_ConstructionAdministration.SpecificationSectionNumber | SpecificationSectionNumber | A reference number to an external contract technical specification section describing either (a) minimum performance requirements of a given IfcProductType/[[IfcProduct]] or (b) a preselection for a specific IfcProductType/[[IfcProduct]] made for this project. |  | Tekstas
VVK.Material
Pset_QuantityTakeOff.Heigth
[12 empty] | Pset_QuantityTakeOff.Width | Width | The width of the object. Only given, if the object has constant thickness (prismatic). |  | Skaičius
[12 empty] | Pset_QuantityTakeOff.Length | Length | The length of the object. |  | Skaičius
[12 empty] | VVK.Finish | Finish | [[Description]] of the (surface) finish of the object for informational purposes. |  | Tekstas
[12 empty] | VVK.Colour | Colour | [[Colour]] of this object. |  | Tekstas
[12 empty] | Pset_ElectricalDeviceCommon.NominalPowerConsumption | NominalPowerConsumption | Nominal total power consumption. |  | Skaičius
Apsaugos išplėtimo modulis | P | LB | %KEB20 |  |  | Apsaugos išplėtimo modulis | Valdymo blokas, padidinantis apsaugos sistemos funkcijų skaičių. | Gaisrinė centralės išplėtimo modulis | IfcDistributionControlElement, IfcDistributionControlElementType, IfcDistributionControlElementTypeEnum | [10 empty] | GSS
[12 empty] | Name | Name | Optional name for use by the participating software systems or users. For some subtypes of [[IfcRoot]] the insertion of the [[Name]] attribute may be required. This would be enforced by a where rule. |  | Tekstas
[12 empty] | System | System | The building service system that requires the provision for voids, e.g. 'Air Conditioning', 'Plumbing', 'Electro', etc. |  | Tekstas
[12 empty] | Pset_ElementComponentCommon.Status | Status | [[Status]] of the element, predominately used in renovation or retrofitting projects. The status can be assigned to as 'New' - element designed as new addition, 'Existing' - element exists and remains, 'Demolish' - element existed but is to be demolished, 'Temporary' - element will exists only temporary (like a temporary support structure). |  | Tekstas
[12 empty] | Type | Type | Defines the allowed values for selection of the flow meter operation type. |  | Tekstas
[12 empty] | Tag | Tag | The tag (or label) identifier at the particular instance of a product, e.g. the serial number, or the position number. It is the identifier at the occurrence level. |  | Tekstas
[12 empty] | Pset_ConstructionAdministration.SpecificationSectionNumber | SpecificationSectionNumber | A reference number to an external contract technical specification section describing either (a) minimum performance requirements of a given IfcProductType/[[IfcProduct]] or (b) a preselection for a specific IfcProductType/[[IfcProduct]] made for this project. |  | Tekstas
VVK.Material
Pset_QuantityTakeOff.Heigth
[12 empty] | Pset_QuantityTakeOff.Width | Width | The width of the object. Only given, if the object has constant thickness (prismatic). |  | Skaičius
[12 empty] | Pset_QuantityTakeOff.Length | Length | The length of the object. |  | Skaičius
[12 empty] | Pset_ElectricalDeviceCommon.NominalPowerConsumption | NominalPowerConsumption | Nominal total power consumption. |  | Skaičius
Korpusas | P | LB | UCA |  |  | Korpusas | Gaubtas, skirtas mechanizmams ar jų dalims apsaugoti nuo išorinio poveikio bei užtikrinti žmonių saugumą (taip pat ir nuo kontakto su elektros srove). | Evakuacijos valdymo sistemos įranginių spinta, Centralė, prietaisų dėžė, spintelė, kolektorių spintelė, montavimo dėžė, sensorių dėžutė, skydinė, elektros skydelis, Automatikos spinta, elektros spinta, paskirstymo skydelis, Prietaisų dėžė, saugos dėžutė | [11 empty] | GSS
[12 empty] | Name | Name | Optional name for use by the participating software systems or users. For some subtypes of [[IfcRoot]] the insertion of the [[Name]] attribute may be required. This would be enforced by a where rule. |  | Tekstas
[12 empty] | System | System | The building service system that requires the provision for voids, e.g. 'Air Conditioning', 'Plumbing', 'Electro', etc. |  | Tekstas
[12 empty] | Pset_ElementComponentCommon.Status | Status | [[Status]] of the element, predominately used in renovation or retrofitting projects. The status can be assigned to as 'New' - element designed as new addition, 'Existing' - element exists and remains, 'Demolish' - element existed but is to be demolished, 'Temporary' - element will exists only temporary (like a temporary support structure). |  | Tekstas
[12 empty] | Type | Type | Defines the allowed values for selection of the flow meter operation type. |  | Tekstas
[12 empty] | Tag | Tag | The tag (or label) identifier at the particular instance of a product, e.g. the serial number, or the position number. It is the identifier at the occurrence level. |  | Tekstas
[12 empty] | Pset_ConstructionAdministration.SpecificationSectionNumber | SpecificationSectionNumber | A reference number to an external contract technical specification section describing either (a) minimum performance requirements of a given IfcProductType/[[IfcProduct]] or (b) a preselection for a specific IfcProductType/[[IfcProduct]] made for this project. |  | Tekstas
VVK.Material
Pset_QuantityTakeOff.Heigth
[12 empty] | Pset_QuantityTakeOff.Width | Width | The width of the object. Only given, if the object has constant thickness (prismatic). |  | Skaičius
[12 empty] | Pset_QuantityTakeOff.Length | Length | The length of the object. |  | Skaičius
[12 empty] | VVK.Finish | Finish | [[Description]] of the (surface) finish of the object for informational purposes. |  | Tekstas
[12 empty] | VVK.Colour | Colour | [[Colour]] of this object. |  | Tekstas
[12 empty] | Pset_ElectricalDeviceCommon.NominalPowerConsumption | NominalPowerConsumption | Nominal total power consumption. |  | Skaičius
Dūmų detektorius | P | LB | %BQF10 |  |  | Dūmų detektorius | Kietųjų medžiagų ore detektorius, turintis signalizacijos funkciją. | Dūmų jutiklis, Dūmų daviklis | IfcDistributionControlElement, IfcDistributionControlElementType, IfcDistributionControlElementTypeEnum | [10 empty] | GSS
[12 empty] | Name | Name | Optional name for use by the participating software systems or users. For some subtypes of [[IfcRoot]] the insertion of the [[Name]] attribute may be required. This would be enforced by a where rule. |  | Tekstas
[12 empty] | System | System | The building service system that requires the provision for voids, e.g. 'Air Conditioning', 'Plumbing', 'Electro', etc. |  | Tekstas
[12 empty] | Pset_ElementComponentCommon.Status | Status | [[Status]] of the element, predominately used in renovation or retrofitting projects. The status can be assigned to as 'New' - element designed as new addition, 'Existing' - element exists and remains, 'Demolish' - element existed but is to be demolished, 'Temporary' - element will exists only temporary (like a temporary support structure). |  | Tekstas
[12 empty] | Type | Type | Defines the allowed values for selection of the flow meter operation type. |  | Tekstas
[12 empty] | Tag | Tag | The tag (or label) identifier at the particular instance of a product, e.g. the serial number, or the position number. It is the identifier at the occurrence level. |  | Tekstas
[12 empty] | Pset_ConstructionAdministration.SpecificationSectionNumber | SpecificationSectionNumber | A reference number to an external contract technical specification section describing either (a) minimum performance requirements of a given IfcProductType/[[IfcProduct]] or (b) a preselection for a specific IfcProductType/[[IfcProduct]] made for this project. |  | Tekstas
VVK.Material
Pset_QuantityTakeOff.Heigth
[12 empty] | Pset_QuantityTakeOff.Width | Width | The width of the object. Only given, if the object has constant thickness (prismatic). |  | Skaičius
[12 empty] | Pset_QuantityTakeOff.Length | Length | The length of the object. |  | Skaičius
[12 empty] | VVK.Finish | Finish | [[Description]] of the (surface) finish of the object for informational purposes. |  | Tekstas
[12 empty] | VVK.Colour | Colour | [[Colour]] of this object. |  | Tekstas
| P | LB | %BQF3010 |  |  | Optinis kietųju dalelių detektorius |  | Optinis spindulinis jutiklis | IfcDistributionControlElement, IfcDistributionControlElementType, IfcDistributionControlElementTypeEnum | [10 empty] | GSS
[12 empty] | Name | Name | Optional name for use by the participating software systems or users. For some subtypes of [[IfcRoot]] the insertion of the [[Name]] attribute may be required. This would be enforced by a where rule. |  | Tekstas
[12 empty] | System | System | The building service system that requires the provision for voids, e.g. 'Air Conditioning', 'Plumbing', 'Electro', etc. |  | Tekstas
[12 empty] | Pset_ElementComponentCommon.Status | Status | [[Status]] of the element, predominately used in renovation or retrofitting projects. The status can be assigned to as 'New' - element designed as new addition, 'Existing' - element exists and remains, 'Demolish' - element existed but is to be demolished, 'Temporary' - element will exists only temporary (like a temporary support structure). |  | Tekstas
[12 empty] | Type | Type | Defines the allowed values for selection of the flow meter operation type. |  | Tekstas
[12 empty] | Tag | Tag | The tag (or label) identifier at the particular instance of a product, e.g. the serial number, or the position number. It is the identifier at the occurrence level. |  | Tekstas
[12 empty] | Pset_ConstructionAdministration.SpecificationSectionNumber | SpecificationSectionNumber | A reference number to an external contract technical specification section describing either (a) minimum performance requirements of a given IfcProductType/[[IfcProduct]] or (b) a preselection for a specific IfcProductType/[[IfcProduct]] made for this project. |  | Tekstas
VVK.Material
Pset_QuantityTakeOff.Heigth
[12 empty] | Pset_QuantityTakeOff.Width | Width | The width of the object. Only given, if the object has constant thickness (prismatic). |  | Skaičius
[12 empty] | Pset_QuantityTakeOff.Length | Length | The length of the object. |  | Skaičius
[12 empty] | VVK.Finish | Finish | [[Description]] of the (surface) finish of the object for informational purposes. |  | Tekstas
[12 empty] | VVK.Colour | Colour | [[Colour]] of this object. |  | Tekstas
Veidrodis | P | LB | WHD |  |  | Veidrodis | Šviesos nukreipimo komponentas, skirtas šviesai atspindėti. | Dūmų jutiklis, Šviesos reflektorius | IfcDistributionControlElement, IfcDistributionControlElementType, IfcDistributionControlElementTypeEnum | [10 empty] | GSS
[12 empty] | Name | Name | Optional name for use by the participating software systems or users. For some subtypes of [[IfcRoot]] the insertion of the [[Name]] attribute may be required. This would be enforced by a where rule. |  | Tekstas
[12 empty] | System | System | The building service system that requires the provision for voids, e.g. 'Air Conditioning', 'Plumbing', 'Electro', etc. |  | Tekstas
[12 empty] | Pset_ElementComponentCommon.Status | Status | [[Status]] of the element, predominately used in renovation or retrofitting projects. The status can be assigned to as 'New' - element designed as new addition, 'Existing' - element exists and remains, 'Demolish' - element existed but is to be demolished, 'Temporary' - element will exists only temporary (like a temporary support structure). |  | Tekstas
[12 empty] | Type | Type | Defines the allowed values for selection of the flow meter operation type. |  | Tekstas
[12 empty] | Pset_ConstructionAdministration.SpecificationSectionNumber | SpecificationSectionNumber | A reference number to an external contract technical specification section describing either (a) minimum performance requirements of a given IfcProductType/[[IfcProduct]] or (b) a preselection for a specific IfcProductType/[[IfcProduct]] made for this project. |  | Tekstas
VVK.Material
Pset_QuantityTakeOff.Heigth
[12 empty] | Pset_QuantityTakeOff.Width | Width | The width of the object. Only given, if the object has constant thickness (prismatic). |  | Skaičius
[12 empty] | Pset_QuantityTakeOff.Length | Length | The length of the object. |  | Skaičius
[12 empty] | VVK.Finish | Finish | [[Description]] of the (surface) finish of the object for informational purposes. |  | Tekstas
[12 empty] | VVK.Colour | Colour | [[Colour]] of this object. |  | Tekstas
| P | LB | %BQF3020 |  |  | Aspiracinis kietųju dalelių detektorius |  | Aspiracinis gaisro daviklis | IfcDistributionControlElement, IfcDistributionControlElementType, IfcDistributionControlElementTypeEnum | [10 empty] | GSS
[12 empty] | Name | Name | Optional name for use by the participating software systems or users. For some subtypes of [[IfcRoot]] the insertion of the [[Name]] attribute may be required. This would be enforced by a where rule. |  | Tekstas
[12 empty] | System | System | The building service system that requires the provision for voids, e.g. 'Air Conditioning', 'Plumbing', 'Electro', etc. |  | Tekstas
[12 empty] | Pset_ElementComponentCommon.Status | Status | [[Status]] of the element, predominately used in renovation or retrofitting projects. The status can be assigned to as 'New' - element designed as new addition, 'Existing' - element exists and remains, 'Demolish' - element existed but is to be demolished, 'Temporary' - element will exists only temporary (like a temporary support structure). |  | Tekstas
[12 empty] | Type | Type | Defines the allowed values for selection of the flow meter operation type. |  | Tekstas
[12 empty] | Tag | Tag | The tag (or label) identifier at the particular instance of a product, e.g. the serial number, or the position number. It is the identifier at the occurrence level. |  | Tekstas
[12 empty] | Pset_ConstructionAdministration.SpecificationSectionNumber | SpecificationSectionNumber | A reference number to an external contract technical specification section describing either (a) minimum performance requirements of a given IfcProductType/[[IfcProduct]] or (b) a preselection for a specific IfcProductType/[[IfcProduct]] made for this project. |  | Tekstas
VVK.Material
Pset_QuantityTakeOff.Heigth
[12 empty] | Pset_QuantityTakeOff.Width | Width | The width of the object. Only given, if the object has constant thickness (prismatic). |  | Skaičius
[12 empty] | Pset_QuantityTakeOff.Length | Length | The length of the object. |  | Skaičius
[12 empty] | VVK.Finish | Finish | [[Description]] of the (surface) finish of the object for informational purposes. |  | Tekstas
[12 empty] | VVK.Colour | Colour | [[Colour]] of this object. |  | Tekstas
[12 empty] | Pset_ElectricalDeviceCommon.NominalPowerConsumption | NominalPowerConsumption | Nominal total power consumption. |  | Skaičius
Temperatūros jungiklis | P | LB | BTB |  |  | Temperatūros jungiklis | Temperatūros jutimo komponentas su loginiu išėjimu. | Temperatūrinis gaisro jutiklis, Temperatūros detektorius | IfcDistributionControlElement, IfcDistributionControlElementType, IfcDistributionControlElementTypeEnum | [10 empty] | GSS
[12 empty] | Name | Name | Optional name for use by the participating software systems or users. For some subtypes of [[IfcRoot]] the insertion of the [[Name]] attribute may be required. This would be enforced by a where rule. |  | Tekstas
[12 empty] | System | System | The building service system that requires the provision for voids, e.g. 'Air Conditioning', 'Plumbing', 'Electro', etc. |  | Tekstas
[12 empty] | Pset_ElementComponentCommon.Status | Status | [[Status]] of the element, predominately used in renovation or retrofitting projects. The status can be assigned to as 'New' - element designed as new addition, 'Existing' - element exists and remains, 'Demolish' - element existed but is to be demolished, 'Temporary' - element will exists only temporary (like a temporary support structure). |  | Tekstas
[12 empty] | Type | Type | Defines the allowed values for selection of the flow meter operation type. |  | Tekstas
[12 empty] | Tag | Tag | The tag (or label) identifier at the particular instance of a product, e.g. the serial number, or the position number. It is the identifier at the occurrence level. |  | Tekstas
[12 empty] | Pset_ConstructionAdministration.SpecificationSectionNumber | SpecificationSectionNumber | A reference number to an external contract technical specification section describing either (a) minimum performance requirements of a given IfcProductType/[[IfcProduct]] or (b) a preselection for a specific IfcProductType/[[IfcProduct]] made for this project. |  | Tekstas
VVK.Material
Pset_QuantityTakeOff.Heigth
[12 empty] | Pset_QuantityTakeOff.Width | Width | The width of the object. Only given, if the object has constant thickness (prismatic). |  | Skaičius
[12 empty] | Pset_QuantityTakeOff.Length | Length | The length of the object. |  | Skaičius
[12 empty] | VVK.Finish | Finish | [[Description]] of the (surface) finish of the object for informational purposes. |  | Tekstas
[12 empty] | VVK.Colour | Colour | [[Colour]] of this object. |  | Tekstas
Garsiakalbis | P | LB | PJA |  |  | Garsiakalbis | Judančios membranos principu veikiantis akustinis prietaisas. | sirena, Gaisro signalizacijos blykstė, Garso kolonėlė | IfcDistributionControlElement, IfcDistributionControlElementType, IfcDistributionControlElementTypeEnum | [10 empty] | GSS
[12 empty] | Name | Name | Optional name for use by the participating software systems or users. For some subtypes of [[IfcRoot]] the insertion of the [[Name]] attribute may be required. This would be enforced by a where rule. |  | Tekstas
[12 empty] | System | System | The building service system that requires the provision for voids, e.g. 'Air Conditioning', 'Plumbing', 'Electro', etc. |  | Tekstas
[12 empty] | Pset_ElementComponentCommon.Status | Status | [[Status]] of the element, predominately used in renovation or retrofitting projects. The status can be assigned to as 'New' - element designed as new addition, 'Existing' - element exists and remains, 'Demolish' - element existed but is to be demolished, 'Temporary' - element will exists only temporary (like a temporary support structure). |  | Tekstas
[12 empty] | Type | Type | Defines the allowed values for selection of the flow meter operation type. |  | Tekstas
[12 empty] | Tag | Tag | The tag (or label) identifier at the particular instance of a product, e.g. the serial number, or the position number. It is the identifier at the occurrence level. |  | Tekstas
[12 empty] | Pset_ConstructionAdministration.SpecificationSectionNumber | SpecificationSectionNumber | A reference number to an external contract technical specification section describing either (a) minimum performance requirements of a given IfcProductType/[[IfcProduct]] or (b) a preselection for a specific IfcProductType/[[IfcProduct]] made for this project. |  | Tekstas
VVK.Material
Pset_QuantityTakeOff.Heigth
[12 empty] | Pset_QuantityTakeOff.Width | Width | The width of the object. Only given, if the object has constant thickness (prismatic). |  | Skaičius
[12 empty] | Pset_QuantityTakeOff.Length | Length | The length of the object. |  | Skaičius
[12 empty] | VVK.Finish | Finish | [[Description]] of the (surface) finish of the object for informational purposes. |  | Tekstas
[12 empty] | VVK.Colour | Colour | [[Colour]] of this object. |  | Tekstas
[12 empty] | Pset_ElectricalDeviceCommon.NominalPowerConsumption | NominalPowerConsumption | Nominal total power consumption. |  | Skaičius
[12 empty] | Pset_ElectricalDeviceCommon.IsExternal | IsExternal | Indication whether the element is designed for use in the exterior (TRUE) or not (FALSE). If (TRUE) it is an external element and faces the outside of the building. |  | Loginė
Sirena | P | LB | PJB |  |  | Sirena | Judančio oro srauto veikiantis akustinis prietaisas. | Avarinė sirena, Gaisro signalizacijos sirena | IfcDistributionControlElement, IfcDistributionControlElementType, IfcDistributionControlElementTypeEnum | [10 empty] | GSS
[12 empty] | Name | Name | Optional name for use by the participating software systems or users. For some subtypes of [[IfcRoot]] the insertion of the [[Name]] attribute may be required. This would be enforced by a where rule. |  | Tekstas
[12 empty] | System | System | The building service system that requires the provision for voids, e.g. 'Air Conditioning', 'Plumbing', 'Electro', etc. |  | Tekstas
[12 empty] | Pset_ElementComponentCommon.Status | Status | [[Status]] of the element, predominately used in renovation or retrofitting projects. The status can be assigned to as 'New' - element designed as new addition, 'Existing' - element exists and remains, 'Demolish' - element existed but is to be demolished, 'Temporary' - element will exists only temporary (like a temporary support structure). |  | Tekstas
[12 empty] | Type | Type | Defines the allowed values for selection of the flow meter operation type. |  | Tekstas
[12 empty] | Tag | Tag | The tag (or label) identifier at the particular instance of a product, e.g. the serial number, or the position number. It is the identifier at the occurrence level. |  | Tekstas
[12 empty] | Pset_ConstructionAdministration.SpecificationSectionNumber | SpecificationSectionNumber | A reference number to an external contract technical specification section describing either (a) minimum performance requirements of a given IfcProductType/[[IfcProduct]] or (b) a preselection for a specific IfcProductType/[[IfcProduct]] made for this project. |  | Tekstas
VVK.Material
Pset_QuantityTakeOff.Heigth
[12 empty] | Pset_QuantityTakeOff.Width | Width | The width of the object. Only given, if the object has constant thickness (prismatic). |  | Skaičius
[12 empty] | Pset_QuantityTakeOff.Length | Length | The length of the object. |  | Skaičius
[12 empty] | VVK.Finish | Finish | [[Description]] of the (surface) finish of the object for informational purposes. |  | Tekstas
[12 empty] | VVK.Colour | Colour | [[Colour]] of this object. |  | Tekstas
[12 empty] | Pset_ElectricalDeviceCommon.NominalPowerConsumption | NominalPowerConsumption | Nominal total power consumption. |  | Skaičius
[12 empty] | Pset_ElectricalDeviceCommon.IsExternal | IsExternal | Indication whether the element is designed for use in the exterior (TRUE) or not (FALSE). If (TRUE) it is an external element and faces the outside of the building. |  | Loginė
| P | LB | %PJB1010 |  |  | Sirena su blykste |  | Gaisro signalizacijos sirena su blykste | IfcDistributionControlElement, IfcDistributionControlElementType, IfcDistributionControlElementTypeEnum | [10 empty] | GSS
[12 empty] | Name | Name | Optional name for use by the participating software systems or users. For some subtypes of [[IfcRoot]] the insertion of the [[Name]] attribute may be required. This would be enforced by a where rule. |  | Tekstas
[12 empty] | System | System | The building service system that requires the provision for voids, e.g. 'Air Conditioning', 'Plumbing', 'Electro', etc. |  | Tekstas
[12 empty] | Pset_ElementComponentCommon.Status | Status | [[Status]] of the element, predominately used in renovation or retrofitting projects. The status can be assigned to as 'New' - element designed as new addition, 'Existing' - element exists and remains, 'Demolish' - element existed but is to be demolished, 'Temporary' - element will exists only temporary (like a temporary support structure). |  | Tekstas
[12 empty] | Type | Type | Defines the allowed values for selection of the flow meter operation type. |  | Tekstas
[12 empty] | Tag | Tag | The tag (or label) identifier at the particular instance of a product, e.g. the serial number, or the position number. It is the identifier at the occurrence level. |  | Tekstas
[12 empty] | Pset_ConstructionAdministration.SpecificationSectionNumber | SpecificationSectionNumber | A reference number to an external contract technical specification section describing either (a) minimum performance requirements of a given IfcProductType/[[IfcProduct]] or (b) a preselection for a specific IfcProductType/[[IfcProduct]] made for this project. |  | Tekstas
VVK.Material
Pset_QuantityTakeOff.Heigth
[12 empty] | Pset_QuantityTakeOff.Width | Width | The width of the object. Only given, if the object has constant thickness (prismatic). |  | Skaičius
[12 empty] | Pset_QuantityTakeOff.Length | Length | The length of the object. |  | Skaičius
[12 empty] | VVK.Finish | Finish | [[Description]] of the (surface) finish of the object for informational purposes. |  | Tekstas
[12 empty] | VVK.Colour | Colour | [[Colour]] of this object. |  | Tekstas
[12 empty] | Pset_ElectricalDeviceCommon.NominalPowerConsumption | NominalPowerConsumption | Nominal total power consumption. |  | Skaičius
[12 empty] | Pset_ElectricalDeviceCommon.IsExternal | IsExternal | Indication whether the element is designed for use in the exterior (TRUE) or not (FALSE). If (TRUE) it is an external element and faces the outside of the building. |  | Loginė
Garsiakalbis | P | LB | PJA |  |  | Garsiakalbis | Judančios membranos principu veikiantis akustinis prietaisas. | sirena, Evakuacijos valdymo sistemos garsiakalbis, Garso kolonėlė | IfcDistributionControlElement, IfcDistributionControlElementType, IfcDistributionControlElementTypeEnum | [10 empty] | GSS
[12 empty] | Name | Name | Optional name for use by the participating software systems or users. For some subtypes of [[IfcRoot]] the insertion of the [[Name]] attribute may be required. This would be enforced by a where rule. |  | Tekstas
[12 empty] | System | System | The building service system that requires the provision for voids, e.g. 'Air Conditioning', 'Plumbing', 'Electro', etc. |  | Tekstas
[12 empty] | Pset_ElementComponentCommon.Status | Status | [[Status]] of the element, predominately used in renovation or retrofitting projects. The status can be assigned to as 'New' - element designed as new addition, 'Existing' - element exists and remains, 'Demolish' - element existed but is to be demolished, 'Temporary' - element will exists only temporary (like a temporary support structure). |  | Tekstas
[12 empty] | Type | Type | Defines the allowed values for selection of the flow meter operation type. |  | Tekstas
[12 empty] | Tag | Tag | The tag (or label) identifier at the particular instance of a product, e.g. the serial number, or the position number. It is the identifier at the occurrence level. |  | Tekstas
[12 empty] | Pset_ConstructionAdministration.SpecificationSectionNumber | SpecificationSectionNumber | A reference number to an external contract technical specification section describing either (a) minimum performance requirements of a given IfcProductType/[[IfcProduct]] or (b) a preselection for a specific IfcProductType/[[IfcProduct]] made for this project. |  | Tekstas
VVK.Material
Pset_QuantityTakeOff.Heigth
[12 empty] | Pset_QuantityTakeOff.Width | Width | The width of the object. Only given, if the object has constant thickness (prismatic). |  | Skaičius
[12 empty] | Pset_QuantityTakeOff.Length | Length | The length of the object. |  | Skaičius
[12 empty] | VVK.Finish | Finish | [[Description]] of the (surface) finish of the object for informational purposes. |  | Tekstas
[12 empty] | VVK.Colour | Colour | [[Colour]] of this object. |  | Tekstas
[12 empty] | Pset_ElectricalDeviceCommon.NominalPowerConsumption | NominalPowerConsumption | Nominal total power consumption. |  | Skaičius
[12 empty] | Pset_ElectricalDeviceCommon.IsExternal | IsExternal | Indication whether the element is designed for use in the exterior (TRUE) or not (FALSE). If (TRUE) it is an external element and faces the outside of the building. |  | Loginė