## LOI
Komponento pavadinimas pagal NSIK klasifikatorių | Klasifikatoriai |  |  |  |  | Pavadinimas | Elemento aprašymas | Modeliuojamų elementų pavyzdžiai | IFC tipas | Pastabos | Pateikiama informacija | [9 empty] | PROJEKTO DALIS
| Funkcinės sistemos kodas - ClassificationSystem.NSIK LF arba „NSIK LF“ klasifikatorius | Techninės sistemos kodas - ClassificationSystem.NSIK LT arba „NSIK LT“ klasifikatorius | Komponento kodas - ClassificationSystemNSIK LK arba „NSIK LK“ klasifikatorius | Erdvės kodas - ClassificationSystem.NSIK B arba „NSIK B“ klasifikatorius | Statinio kodas - ClassificationSystem.NSIK E arba „NSIK E“ klasifikatorius | [5 empty] | PP modeliai | TP modeliai | Pavadinimas arba Savybių rinkinys.Pavadinimas | Nuoroda | Atributo ar savybės aprašymas | IFC duomenų tipas | Duomenų tipas | Vertės pavyzdžiai | Leidžiamos reikšmės | Pastabos
SA: Statinio architektūra | [10 empty] | 200 | 300
Siena | B | AD | ULM |  |  | Siena | Plokščios ar kreivos linijos formos konstrukcinis komponentas, įrengiamas vertikalioje ar nedaug pasvirusioje padėtyje, kuris daugiausia atlaiko gniuždymo ir šlyties jėgas, jas perduoda nuo aukščiau esančių komponentų ar sistemų žemyn kitiems komponentams. | Apkrovas laikanti siena, betono elementas, blokelių siena, cokolio siena, dalinai laikančioji siena, in-situ siena, iš anksto surinkta siena, monolitinė siena, mūrinė siena, pamato siena, parapetas, plokščių siena, sankasų betoniniai išramstymai, save laikanti pertvarinė siena, standumo siena, surenkama sienos konstrukcija, surenkama sienos plokštė, surenkamų plokščių siena, vietoje įrengiama siena | IfcWall, IfcWallType | [11 empty] | SA
[13 empty] | Name | Name | Optional name for use by the participating software systems or users. For some subtypes of [[IfcRoot]] the insertion of the [[Name]] attribute may be required. This would be enforced by a where rule. | Tekstas | Tekstas
[13 empty] | Type | Type | Defines the allowed values for selection of the flow meter operation type. | Tekstas | Tekstas
[13 empty] | Pset_ElementComponentCommon.Status | Status | [[Status]] of the element, predominately used in renovation or retrofitting projects. The status can be assigned to as 'New' - element designed as new addition, 'Existing' - element exists and remains, 'Demolish' - element existed but is to be demolished, 'Temporary' - element will exists only temporary (like a temporary support structure). | Tekstas | Tekstas
[13 empty] | Pset_ConstructionAdministration.SpecificationSectionNumber | SpecificationSectionNumber | A reference number to an external contract technical specification section describing either (a) minimum performance requirements of a given IfcProductType/[[IfcProduct]] or (b) a preselection for a specific IfcProductType/[[IfcProduct]] made for this project. |  | Tekstas
VVK.Material
[13 empty] | Pset_QuantityTakeOff.Height | Height | Characteristic height |  | Skaičius
[13 empty] | Pset_QuantityTakeOff.Width | Width | The width of the object. Only given, if the object has constant thickness (prismatic). |  | Skaičius
[13 empty] | Pset_QuantityTakeOff.Length | Length | The length of the object. |  | Skaičius
Sienos danga | B | AD | NCB |  |  | Sienos danga | Sienos apdailos komponentas. | sienos apdaras, Sienos apdaras, Glaistymas, dažymas, Sienos apdaila, Tinkavimas, glaistymas, dažymas | IfcCovering, IfcCoveringType, IfcWall, IfcWallType | [11 empty] | SA
[13 empty] | Name | Name | Optional name for use by the participating software systems or users. For some subtypes of [[IfcRoot]] the insertion of the [[Name]] attribute may be required. This would be enforced by a where rule. | Tekstas | Tekstas
[13 empty] | Type | Type | Defines the allowed values for selection of the flow meter operation type. | Tekstas | Tekstas
[13 empty] | Pset_ElementComponentCommon.Status | Status | [[Status]] of the element, predominately used in renovation or retrofitting projects. The status can be assigned to as 'New' - element designed as new addition, 'Existing' - element exists and remains, 'Demolish' - element existed but is to be demolished, 'Temporary' - element will exists only temporary (like a temporary support structure). | Tekstas | Tekstas
[13 empty] | Pset_ConstructionAdministration.SpecificationSectionNumber | SpecificationSectionNumber | A reference number to an external contract technical specification section describing either (a) minimum performance requirements of a given IfcProductType/[[IfcProduct]] or (b) a preselection for a specific IfcProductType/[[IfcProduct]] made for this project. |  | Tekstas
VVK.Material
[13 empty] | Pset_QuantityTakeOff.Height | Height | Characteristic height |  | Skaičius
[13 empty] | Pset_QuantityTakeOff.Width | Width | The width of the object. Only given, if the object has constant thickness (prismatic). |  | Skaičius
[13 empty] | Pset_QuantityTakeOff.Length | Length | The length of the object. |  | Skaičius
Permatoma plokštė | D | BD | NAA |  |  | Skaidri vertikali atitvara | Šviesos srautą praleidžiantis užpildantis komponentas. | stiklas, Polikarbonato plokštė, Stiklinė pertvara, permatoma plytelė,, Modulinė įstiklinta pertvara | [12 empty] | SA
[13 empty] | Name | Name | Optional name for use by the participating software systems or users. For some subtypes of [[IfcRoot]] the insertion of the [[Name]] attribute may be required. This would be enforced by a where rule. | Tekstas | Tekstas
[13 empty] | Type | Type | Defines the allowed values for selection of the flow meter operation type. | Tekstas | Tekstas
[13 empty] | Pset_ElementComponentCommon.Status | Status | [[Status]] of the element, predominately used in renovation or retrofitting projects. The status can be assigned to as 'New' - element designed as new addition, 'Existing' - element exists and remains, 'Demolish' - element existed but is to be demolished, 'Temporary' - element will exists only temporary (like a temporary support structure). | Tekstas | Tekstas
[13 empty] | Pset_ConstructionAdministration.SpecificationSectionNumber | SpecificationSectionNumber | A reference number to an external contract technical specification section describing either (a) minimum performance requirements of a given IfcProductType/[[IfcProduct]] or (b) a preselection for a specific IfcProductType/[[IfcProduct]] made for this project. |  | Tekstas
VVK.Material
[13 empty] | Pset_QuantityTakeOff.Height | Height | Characteristic height |  | Skaičius
[13 empty] | Pset_QuantityTakeOff.Width | Width | The width of the object. Only given, if the object has constant thickness (prismatic). |  | Skaičius
[13 empty] | Pset_QuantityTakeOff.Length | Length | The length of the object. |  | Skaičius
Išorinį paviršių formuojantis komponentas | B | AD | NCH |  |  | Užbaigtą paviršių suformuojantis gaminys | Apdailos komponentas, formuojantis sistemos ar komponento išorės paviršiaus formą, korpusą ir atliekantis dangos funkciją. | formuotas gaubtas, nekonstrukcinė danga, statinio fasado kreivalinijiniai elementai, nekonstrukcinis kevalas, tilto nekonstrukcinis kevalas, tilto kevalas, Prieduobė, Fasado apdailos plokštės, tilto kraštų uždengimas, Automobilio kėbulas, orlaivio išorės lakštai, fasadinės plokštės formuojančios kreivalinijinį paviršių, kreivalinijinis gaubtas, neįtempta korpuso plokštė, lėktuvo kėbulas, orlaivio danga | IfcCovering, IfcCoveringType, IfcWall, IfcWallType | [11 empty] | SA
[13 empty] | Name | Name | Optional name for use by the participating software systems or users. For some subtypes of [[IfcRoot]] the insertion of the [[Name]] attribute may be required. This would be enforced by a where rule. | Tekstas | Tekstas
[13 empty] | System | System | The building service system that requires the provision for voids, e.g. 'Air Conditioning', 'Plumbing', 'Electro', etc. | Tekstas | Tekstas
[13 empty] | Type | Type | Defines the allowed values for selection of the flow meter operation type. | Tekstas | Tekstas
[13 empty] | Pset_ConstructionAdministration.SpecificationSectionNumber | SpecificationSectionNumber | A reference number to an external contract technical specification section describing either (a) minimum performance requirements of a given IfcProductType/[[IfcProduct]] or (b) a preselection for a specific IfcProductType/[[IfcProduct]] made for this project. |  | Tekstas
VVK.Material
[13 empty] | VVK.Finish | Finish | [[Description]] of the (surface) finish of the object for informational purposes. |  | Tekstas
[13 empty] | VVK.Colour | Colour | [[Colour]] of this object. |  | Tekstas
[13 empty] | Pset_QuantityTakeOff.Height | Height | Characteristic height |  | Skaičius
[13 empty] | Pset_QuantityTakeOff.Width | Width | The width of the object. Only given, if the object has constant thickness (prismatic). |  | Skaičius
[13 empty] | Pset_QuantityTakeOff.Length | Length | The length of the object. |  | Skaičius
[13 empty] | Pset_ElementComponentCommon.Status | Status | [[Status]] of the element, predominately used in renovation or retrofitting projects. The status can be assigned to as 'New' - element designed as new addition, 'Existing' - element exists and remains, 'Demolish' - element existed but is to be demolished, 'Temporary' - element will exists only temporary (like a temporary support structure). |  | Tekstas
[13 empty] | Pset_ServiceLifeFactors.OutdoorEnvironment | OutdoorEnvironment | Adjustment of the service life resulting from the effect of the outdoor environment (where appropriate) |  | Skaičius
Difuzorius | B | AD | RND |  |  | Grotelės sienoje ar fasade | Srauto ribotuvas, fiksuotomis priemonėmis apribojantis ir formuojantis srautą. | Skirstytuvas, sprinkleris, purkštuvas | IfcAirTerminal, IfcAirTerminalType, IfcAirTerminalGRILLE | Nepriklausančios inžinerinei įrangai (pvz dekoratyvinis elementas); architektūriškai dengiančios vieną ar kelias inžinerinės įrangos sistemas | [10 empty] | SA
[13 empty] | Name | Name | Optional name for use by the participating software systems or users. For some subtypes of [[IfcRoot]] the insertion of the [[Name]] attribute may be required. This would be enforced by a where rule. | Tekstas | Tekstas
[13 empty] | System | System | The building service system that requires the provision for voids, e.g. 'Air Conditioning', 'Plumbing', 'Electro', etc. | Tekstas | Tekstas
[13 empty] | Type | Type | Defines the allowed values for selection of the flow meter operation type. | Tekstas | Tekstas
[13 empty] | Pset_ConstructionAdministration.SpecificationSectionNumber | SpecificationSectionNumber | A reference number to an external contract technical specification section describing either (a) minimum performance requirements of a given IfcProductType/[[IfcProduct]] or (b) a preselection for a specific IfcProductType/[[IfcProduct]] made for this project. |  | Tekstas
VVK.Material
[13 empty] | VVK.Finish | Finish | [[Description]] of the (surface) finish of the object for informational purposes. |  | Tekstas
[13 empty] | VVK.Colour | Colour | [[Colour]] of this object. |  | Tekstas
[13 empty] | Pset_QuantityTakeOff.Height | Height | Characteristic height |  | Skaičius
[13 empty] | Pset_QuantityTakeOff.Width | Width | The width of the object. Only given, if the object has constant thickness (prismatic). |  | Skaičius
[13 empty] | Pset_QuantityTakeOff.Length | Length | The length of the object. |  | Skaičius
[13 empty] | Pset_ElementComponentCommon.Status | Status | [[Status]] of the element, predominately used in renovation or retrofitting projects. The status can be assigned to as 'New' - element designed as new addition, 'Existing' - element exists and remains, 'Demolish' - element existed but is to be demolished, 'Temporary' - element will exists only temporary (like a temporary support structure). |  | Tekstas
[13 empty] | Pset_ServiceLifeFactors.OutdoorEnvironment | OutdoorEnvironment | Adjustment of the service life resulting from the effect of the outdoor environment (where appropriate) |  | Skaičius
Triukšmo slopinimo komponentas | B | AD | RQC |  |  | Pavienės akustinės plokštės ir akustiniai elementai | Vietinį klimatą reguliuojantis komponentas, skirtas slopinti ir nukreipti triukšmą. | Akustinis ekranas, vėdinimo sistemos triukšmo slopintuvas, triukšmo mažinimo sienutė, Akustinė plokštė and sienos, triukšmo mažinimo barjeras, Pavienis akustinis elementas ant sienos, akustinė sienelė, triukšmo apsauga, apsaugos nuo triukšmo ekranas, Reverberatorius, akustinė siena | IfcCovering, IfcCoveringType, IfcWall, IfcWallType | [11 empty] | SA
[13 empty] | Name | Name | Optional name for use by the participating software systems or users. For some subtypes of [[IfcRoot]] the insertion of the [[Name]] attribute may be required. This would be enforced by a where rule. | Tekstas | Tekstas
[13 empty] | Type | Type | Defines the allowed values for selection of the flow meter operation type. | Tekstas | Tekstas
[13 empty] | Pset_ElementComponentCommon.Status | Status | [[Status]] of the element, predominately used in renovation or retrofitting projects. The status can be assigned to as 'New' - element designed as new addition, 'Existing' - element exists and remains, 'Demolish' - element existed but is to be demolished, 'Temporary' - element will exists only temporary (like a temporary support structure). | Tekstas | Tekstas
[13 empty] | Pset_ConstructionAdministration.SpecificationSectionNumber | SpecificationSectionNumber | A reference number to an external contract technical specification section describing either (a) minimum performance requirements of a given IfcProductType/[[IfcProduct]] or (b) a preselection for a specific IfcProductType/[[IfcProduct]] made for this project. |  | Tekstas
VVK.Material
[13 empty] | Pset_QuantityTakeOff.Height | Height | Characteristic height |  | Skaičius
[13 empty] | Pset_QuantityTakeOff.Width | Width | The width of the object. Only given, if the object has constant thickness (prismatic). |  | Skaičius
[13 empty] | Pset_QuantityTakeOff.Length | Length | The length of the object. |  | Skaičius
Apsauginis turėklas | B | BD | FQD |  |  | Turėklai ir porankiai pastato viduje | Prevencinis komponentas, saugantis nuo iškritimo ar susidūrimo. | porankis, apsauginė tvorelė, Porankis, Apsauginis bėgelis, apsauginis stogas, Apsauginis tinklas, apsauginis barjeras | IfcRailing, IfcRailingType | [11 empty] | SA
[13 empty] | Name | Name | Optional name for use by the participating software systems or users. For some subtypes of [[IfcRoot]] the insertion of the [[Name]] attribute may be required. This would be enforced by a where rule. | Tekstas | Tekstas
[13 empty] | Type | Type | Defines the allowed values for selection of the flow meter operation type. | Tekstas | Tekstas
[13 empty] | Pset_ConstructionAdministration.SpecificationSectionNumber | SpecificationSectionNumber | A reference number to an external contract technical specification section describing either (a) minimum performance requirements of a given IfcProductType/[[IfcProduct]] or (b) a preselection for a specific IfcProductType/[[IfcProduct]] made for this project. | Tekstas | Tekstas
VVK.Material
[13 empty] | Pset_QuantityTakeOff.Height | Height | Characteristic height |  | Skaičius
[13 empty] | Pset_QuantityTakeOff.Width | Width | The width of the object. Only given, if the object has constant thickness (prismatic). |  | Skaičius
[13 empty] | Pset_QuantityTakeOff.Length | Length | The length of the object. |  | Skaičius
[13 empty] | VVK.Finish | Finish | [[Description]] of the (surface) finish of the object for informational purposes. |  | Tekstas
[13 empty] | VVK.Colour | Colour | [[Colour]] of this object. |  | Tekstas
Apsauginis turėklas | B | AH | FQD |  |  | Balkonų turėklai ir porankiai | Prevencinis komponentas, saugantis nuo iškritimo ar susidūrimo. | porankis, apsauginė tvorelė, Porankis, Apsauginis bėgelis, apsauginis stogas, Apsauginis tinklas, apsauginis barjeras | IfcRailing, IfcRailingType | [11 empty] | SA
[13 empty] | Name | Name | Optional name for use by the participating software systems or users. For some subtypes of [[IfcRoot]] the insertion of the [[Name]] attribute may be required. This would be enforced by a where rule. | Tekstas | Tekstas
[13 empty] | Type | Type | Defines the allowed values for selection of the flow meter operation type. | Tekstas | Tekstas
[13 empty] | Pset_ConstructionAdministration.SpecificationSectionNumber | SpecificationSectionNumber | A reference number to an external contract technical specification section describing either (a) minimum performance requirements of a given IfcProductType/[[IfcProduct]] or (b) a preselection for a specific IfcProductType/[[IfcProduct]] made for this project. | Tekstas | Tekstas
VVK.Material
[13 empty] | Pset_QuantityTakeOff.Height | Height | Characteristic height |  | Skaičius
[13 empty] | Pset_QuantityTakeOff.Width | Width | The width of the object. Only given, if the object has constant thickness (prismatic). |  | Skaičius
[13 empty] | Pset_QuantityTakeOff.Length | Length | The length of the object. |  | Skaičius
[13 empty] | VVK.Finish | Finish | [[Description]] of the (surface) finish of the object for informational purposes. |  | Tekstas
[13 empty] | VVK.Colour | Colour | [[Colour]] of this object. |  | Tekstas
Apsaugos priedanga | D | BE | FSD |  |  | Stogelis | Komponentas, apsaugantis nuo įvairių klimato sukeliamų poveikių. | Autobuso stotelės stogelis, lauko stogas, paviljonas, pavėsinė, sniego gaudyklė, sniego užtvaras, stogelis | [12 empty] | SA
[13 empty] | Name | Name | Optional name for use by the participating software systems or users. For some subtypes of [[IfcRoot]] the insertion of the [[Name]] attribute may be required. This would be enforced by a where rule. | Tekstas | Tekstas
[13 empty] | Type | Type | Defines the allowed values for selection of the flow meter operation type. | Tekstas | Tekstas
[13 empty] | Pset_ElementComponentCommon.Status | Status | [[Status]] of the element, predominately used in renovation or retrofitting projects. The status can be assigned to as 'New' - element designed as new addition, 'Existing' - element exists and remains, 'Demolish' - element existed but is to be demolished, 'Temporary' - element will exists only temporary (like a temporary support structure). | Tekstas | Tekstas
[13 empty] | Pset_ConstructionAdministration.SpecificationSectionNumber | SpecificationSectionNumber | A reference number to an external contract technical specification section describing either (a) minimum performance requirements of a given IfcProductType/[[IfcProduct]] or (b) a preselection for a specific IfcProductType/[[IfcProduct]] made for this project. |  | Tekstas
VVK.Material
[13 empty] | Pset_QuantityTakeOff.Height | Height | Characteristic height |  | Skaičius
[13 empty] | Pset_QuantityTakeOff.Width | Width | The width of the object. Only given, if the object has constant thickness (prismatic). |  | Skaičius
[13 empty] | Pset_QuantityTakeOff.Length | Length | The length of the object. |  | Skaičius
Palangė | B | AD | NCF |  |  | Palangė | Angos apdailos komponentas. | Palangė, palangės plokštė, palangės skarda | [12 empty] | SA
[13 empty] | Name | Name | Optional name for use by the participating software systems or users. For some subtypes of [[IfcRoot]] the insertion of the [[Name]] attribute may be required. This would be enforced by a where rule. | Tekstas | Tekstas
[13 empty] | Type | Type | Defines the allowed values for selection of the flow meter operation type. | Tekstas | Tekstas
[13 empty] | Pset_ConstructionAdministration.SpecificationSectionNumber | SpecificationSectionNumber | A reference number to an external contract technical specification section describing either (a) minimum performance requirements of a given IfcProductType/[[IfcProduct]] or (b) a preselection for a specific IfcProductType/[[IfcProduct]] made for this project. | Tekstas | Tekstas
VVK.Material
[13 empty] | Pset_QuantityTakeOff.Height | Height | Characteristic height |  | Skaičius
[13 empty] | Pset_QuantityTakeOff.Width | Width | The width of the object. Only given, if the object has constant thickness (prismatic). |  | Skaičius
[13 empty] | Pset_QuantityTakeOff.Length | Length | The length of the object. |  | Skaičius
[13 empty] | VVK.Finish | Finish | [[Description]] of the (surface) finish of the object for informational purposes. |  | Tekstas
[13 empty] | VVK.Colour | Colour | [[Colour]] of this object. |  | Tekstas
Dūmų užuolaida | %P10 | PB | FMF |  |  | Kopėčios | Apsauginis komponentas, padalijantis patalpą į dūmų zonas. | Gaisrinės kopėčios, Dūmų šalinimo liukas, Kopėčios patekimui ant stogo | IfcStair, IfcStairType, IfcStairLADDER | [11 empty] | SA
[13 empty] | Name | Name | Optional name for use by the participating software systems or users. For some subtypes of [[IfcRoot]] the insertion of the [[Name]] attribute may be required. This would be enforced by a where rule. | Tekstas | Tekstas
[13 empty] | System | System | The building service system that requires the provision for voids, e.g. 'Air Conditioning', 'Plumbing', 'Electro', etc. | Tekstas | Tekstas
[13 empty] | Type | Type | Defines the allowed values for selection of the flow meter operation type. | Tekstas | Tekstas
[13 empty] | Pset_ConstructionAdministration.SpecificationSectionNumber | SpecificationSectionNumber | A reference number to an external contract technical specification section describing either (a) minimum performance requirements of a given IfcProductType/[[IfcProduct]] or (b) a preselection for a specific IfcProductType/[[IfcProduct]] made for this project. |  | Tekstas
VVK.Material
[13 empty] | VVK.Finish | Finish | [[Description]] of the (surface) finish of the object for informational purposes. |  | Tekstas
[13 empty] | VVK.Colour | Colour | [[Colour]] of this object. |  | Tekstas
[13 empty] | Pset_QuantityTakeOff.Height | Height | Characteristic height |  | Skaičius
[13 empty] | Pset_QuantityTakeOff.Width | Width | The width of the object. Only given, if the object has constant thickness (prismatic). |  | Skaičius
[13 empty] | Pset_QuantityTakeOff.Length | Length | The length of the object. |  | Skaičius
[13 empty] | Pset_ElementComponentCommon.Status | Status | [[Status]] of the element, predominately used in renovation or retrofitting projects. The status can be assigned to as 'New' - element designed as new addition, 'Existing' - element exists and remains, 'Demolish' - element existed but is to be demolished, 'Temporary' - element will exists only temporary (like a temporary support structure). |  | Tekstas
[13 empty] | Pset_ServiceLifeFactors.OutdoorEnvironment | OutdoorEnvironment | Adjustment of the service life resulting from the effect of the outdoor environment (where appropriate) |  | Skaičius
Grindų danga | C | AC | NCC |  |  | Grindų danga | Grindų apdailos komponentas. | Parketas, laminatas, plytelės, vinilinė danga | IfcSlab, IfcSlabType, IfcCovering, IfcCoveringType | [11 empty] | SA
[13 empty] | Name | Name | Optional name for use by the participating software systems or users. For some subtypes of [[IfcRoot]] the insertion of the [[Name]] attribute may be required. This would be enforced by a where rule. | Tekstas | Tekstas
[13 empty] | Type | Type | Defines the allowed values for selection of the flow meter operation type. | Tekstas | Tekstas
[13 empty] | Pset_ElementComponentCommon.Status | Status | [[Status]] of the element, predominately used in renovation or retrofitting projects. The status can be assigned to as 'New' - element designed as new addition, 'Existing' - element exists and remains, 'Demolish' - element existed but is to be demolished, 'Temporary' - element will exists only temporary (like a temporary support structure). | Tekstas | Tekstas
[13 empty] | Pset_ConstructionAdministration.SpecificationSectionNumber | SpecificationSectionNumber | A reference number to an external contract technical specification section describing either (a) minimum performance requirements of a given IfcProductType/[[IfcProduct]] or (b) a preselection for a specific IfcProductType/[[IfcProduct]] made for this project. |  | Tekstas
VVK.Material
[13 empty] | Pset_QuantityTakeOff.Height | Height | Characteristic height |  | Skaičius
[13 empty] | Pset_QuantityTakeOff.Width | Width | The width of the object. Only given, if the object has constant thickness (prismatic). |  | Skaičius
[13 empty] | Pset_QuantityTakeOff.Length | Length | The length of the object. |  | Skaičius
Grindjuostė | C | AC | NEB |  |  | Grindjuostės | Kampą tarp sienos ir grindų slepiantis komponentas. | Apdailos juostelė tarp grindjuostės ir grindų | [12 empty] | SA
[13 empty] | Name | Name | Optional name for use by the participating software systems or users. For some subtypes of [[IfcRoot]] the insertion of the [[Name]] attribute may be required. This would be enforced by a where rule. | Tekstas | Tekstas
[13 empty] | Type | Type | Defines the allowed values for selection of the flow meter operation type. | Tekstas | Tekstas
[13 empty] | Pset_ConstructionAdministration.SpecificationSectionNumber | SpecificationSectionNumber | A reference number to an external contract technical specification section describing either (a) minimum performance requirements of a given IfcProductType/[[IfcProduct]] or (b) a preselection for a specific IfcProductType/[[IfcProduct]] made for this project. | Tekstas | Tekstas
VVK.Material
[13 empty] | Pset_QuantityTakeOff.Height | Height | Characteristic height |  | Skaičius
[13 empty] | Pset_QuantityTakeOff.Width | Width | The width of the object. Only given, if the object has constant thickness (prismatic). |  | Skaičius
[13 empty] | Pset_QuantityTakeOff.Length | Length | The length of the object. |  | Skaičius
[13 empty] | VVK.Finish | Finish | [[Description]] of the (surface) finish of the object for informational purposes. |  | Tekstas
[13 empty] | VVK.Colour | Colour | [[Colour]] of this object. |  | Tekstas
Apsauginis turėklas | B | AF | FQD |  |  | Laiptų turėklai ir porankiai pastato viduje | Prevencinis komponentas, saugantis nuo iškritimo ar susidūrimo. | porankis, apsauginė tvorelė, Porankis, Apsauginis bėgelis, apsauginis stogas, Apsauginis tinklas, apsauginis barjeras | IfcRailing, IfcRailingType | [11 empty] | SA
[13 empty] | Name | Name | Optional name for use by the participating software systems or users. For some subtypes of [[IfcRoot]] the insertion of the [[Name]] attribute may be required. This would be enforced by a where rule. | Tekstas | Tekstas
[13 empty] | Type | Type | Defines the allowed values for selection of the flow meter operation type. | Tekstas | Tekstas
[13 empty] | Pset_ConstructionAdministration.SpecificationSectionNumber | SpecificationSectionNumber | A reference number to an external contract technical specification section describing either (a) minimum performance requirements of a given IfcProductType/[[IfcProduct]] or (b) a preselection for a specific IfcProductType/[[IfcProduct]] made for this project. | Tekstas | Tekstas
VVK.Material
[13 empty] | Pset_QuantityTakeOff.Height | Height | Characteristic height |  | Skaičius
[13 empty] | Pset_QuantityTakeOff.Width | Width | The width of the object. Only given, if the object has constant thickness (prismatic). |  | Skaičius
[13 empty] | Pset_QuantityTakeOff.Length | Length | The length of the object. |  | Skaičius
[13 empty] | VVK.Finish | Finish | [[Description]] of the (surface) finish of the object for informational purposes. |  | Tekstas
[13 empty] | VVK.Colour | Colour | [[Colour]] of this object. |  | Tekstas
Apsauginis turėklas | B | AG | FQD |  |  | Pandusų turėklai ir porankiai pastato viduje | Prevencinis komponentas, saugantis nuo iškritimo ar susidūrimo. | porankis, apsauginė tvorelė, Porankis, Apsauginis bėgelis, apsauginis stogas, Apsauginis tinklas, apsauginis barjeras | IfcRailing, IfcRailingType | [11 empty] | SA
[13 empty] | Name | Name | Optional name for use by the participating software systems or users. For some subtypes of [[IfcRoot]] the insertion of the [[Name]] attribute may be required. This would be enforced by a where rule. | Tekstas | Tekstas
[13 empty] | Type | Type | Defines the allowed values for selection of the flow meter operation type. | Tekstas | Tekstas
[13 empty] | Pset_ConstructionAdministration.SpecificationSectionNumber | SpecificationSectionNumber | A reference number to an external contract technical specification section describing either (a) minimum performance requirements of a given IfcProductType/[[IfcProduct]] or (b) a preselection for a specific IfcProductType/[[IfcProduct]] made for this project. | Tekstas | Tekstas
VVK.Material
[13 empty] | Pset_QuantityTakeOff.Height | Height | Characteristic height |  | Skaičius
[13 empty] | Pset_QuantityTakeOff.Width | Width | The width of the object. Only given, if the object has constant thickness (prismatic). |  | Skaičius
[13 empty] | Pset_QuantityTakeOff.Length | Length | The length of the object. |  | Skaičius
[13 empty] | VVK.Finish | Finish | [[Description]] of the (surface) finish of the object for informational purposes. |  | Tekstas
[13 empty] | VVK.Colour | Colour | [[Colour]] of this object. |  | Tekstas
Lubų apdaila | C | AC | NCD |  |  | Lubų apdaila | Lubų apdailos komponentas. | Pakabinamos lubos, įtempiamos lubos | IfcCovering, IfcCoveringType | [11 empty] | SA
[13 empty] | Name | Name | Optional name for use by the participating software systems or users. For some subtypes of [[IfcRoot]] the insertion of the [[Name]] attribute may be required. This would be enforced by a where rule. | Tekstas | Tekstas
[13 empty] | Type | Type | Defines the allowed values for selection of the flow meter operation type. | Tekstas | Tekstas
[13 empty] | Pset_ElementComponentCommon.Status | Status | [[Status]] of the element, predominately used in renovation or retrofitting projects. The status can be assigned to as 'New' - element designed as new addition, 'Existing' - element exists and remains, 'Demolish' - element existed but is to be demolished, 'Temporary' - element will exists only temporary (like a temporary support structure). | Tekstas | Tekstas
[13 empty] | Pset_ConstructionAdministration.SpecificationSectionNumber | SpecificationSectionNumber | A reference number to an external contract technical specification section describing either (a) minimum performance requirements of a given IfcProductType/[[IfcProduct]] or (b) a preselection for a specific IfcProductType/[[IfcProduct]] made for this project. |  | Tekstas
VVK.Material
[13 empty] | Pset_QuantityTakeOff.Height | Height | Characteristic height |  | Skaičius
[13 empty] | Pset_QuantityTakeOff.Width | Width | The width of the object. Only given, if the object has constant thickness (prismatic). |  | Skaičius
[13 empty] | Pset_QuantityTakeOff.Length | Length | The length of the object. |  | Skaičius
Triukšmo slopinimo komponentas | C | AC | RQC |  |  | Akustinės lubų plokštės ir pavieniai lubų akustiniai elementai | Vietinį klimatą reguliuojantis komponentas, skirtas slopinti ir nukreipti triukšmą. | Akustinis ekranas, vėdinimo sistemos triukšmo slopintuvas, Pakabintas akustinis elementas, triukšmo mažinimo sienutė, triukšmo mažinimo barjeras, Akustinė lubų plokštė, akustinė sienelė, triukšmo apsauga, apsaugos nuo triukšmo ekranas, akustinė siena | IfcCovering, IfcCoveringType, IfcCoveringCEILING, IfcWall, IfcWallType | [11 empty] | SA
[13 empty] | Name | Name | Optional name for use by the participating software systems or users. For some subtypes of [[IfcRoot]] the insertion of the [[Name]] attribute may be required. This would be enforced by a where rule. | Tekstas | Tekstas
[13 empty] | Type | Type | Defines the allowed values for selection of the flow meter operation type. | Tekstas | Tekstas
[13 empty] | Pset_ElementComponentCommon.Status | Status | [[Status]] of the element, predominately used in renovation or retrofitting projects. The status can be assigned to as 'New' - element designed as new addition, 'Existing' - element exists and remains, 'Demolish' - element existed but is to be demolished, 'Temporary' - element will exists only temporary (like a temporary support structure). | Tekstas | Tekstas
[13 empty] | Pset_ConstructionAdministration.SpecificationSectionNumber | SpecificationSectionNumber | A reference number to an external contract technical specification section describing either (a) minimum performance requirements of a given IfcProductType/[[IfcProduct]] or (b) a preselection for a specific IfcProductType/[[IfcProduct]] made for this project. |  | Tekstas
VVK.Material
[13 empty] | Pset_QuantityTakeOff.Height | Height | Characteristic height |  | Skaičius
[13 empty] | Pset_QuantityTakeOff.Width | Width | The width of the object. Only given, if the object has constant thickness (prismatic). |  | Skaičius
[13 empty] | Pset_QuantityTakeOff.Length | Length | The length of the object. |  | Skaičius
Durys | B | AD | QQC |  |  | Durys | Žmones praeiti praleidžiantis erdvės prieigos komponentas. | Išorinės durys, Vidinės durys, lifto durys, vidinės durys | IfcDoor, IfcDoorType | [11 empty] | SA
[13 empty] | Pset_QuantityTakeOff.Height | Height | Characteristic height | Tekstas | Skaičius
[13 empty] | Pset_QuantityTakeOff.Width | Width | The width of the object. Only given, if the object has constant thickness (prismatic). | Tekstas | Skaičius
[13 empty] | Pset_QuantityTakeOff.Length | Length | The length of the object. | Tekstas | Skaičius
[13 empty] | Name | Name | Optional name for use by the participating software systems or users. For some subtypes of [[IfcRoot]] the insertion of the [[Name]] attribute may be required. This would be enforced by a where rule. |  | Tekstas
[13 empty] | Type | Type | Defines the allowed values for selection of the flow meter operation type. |  | Tekstas
[13 empty] | Pset_ElementComponentCommon.Status | Status | [[Status]] of the element, predominately used in renovation or retrofitting projects. The status can be assigned to as 'New' - element designed as new addition, 'Existing' - element exists and remains, 'Demolish' - element existed but is to be demolished, 'Temporary' - element will exists only temporary (like a temporary support structure). |  | Tekstas
VVK.Material
[13 empty] | VVK.Finish | Finish | [[Description]] of the (surface) finish of the object for informational purposes. |  | Tekstas
[13 empty] | VVK.Colour | Colour | [[Colour]] of this object. |  | Tekstas
[13 empty] | Pset_DoorCommon.Tag | Tag | The tag (or label) identifier at the particular instance of a product, e.g. the serial number, or the position number. It is the identifier at the occurrence level. |  | Tekstas
[13 empty] | Pset_DoorCommon.IsExternal | IsExternal | Indication whether the element is designed for use in the exterior (TRUE) or not (FALSE). If (TRUE) it is an external element and faces the outside of the building. |  | Loginė
[13 empty] | Pset_DoorCommon.ThermalConductivity | ThermalConductivity | The thermal conductivity of the object. |  | Skaičius
[13 empty] | Pset_ServiceLifeFactors.OutdoorEnvironment | OutdoorEnvironment | Adjustment of the service life resulting from the effect of the outdoor environment (where appropriate) |  | Skaičius
Priešgaisrinės durys | B | AD | FME |  |  | Priešgaisrinės durys | Apsauginis komponentas, gaisro ir (ar) ugnies atveju, uždarantis praėjimą. | priešgaisrinė atitvara, Priešgaisrinis audinys, Plieninės durys | IfcDoor, IfcDoorType | [11 empty] | SA
[13 empty] | Pset_QuantityTakeOff.Height | Height | Characteristic height | Tekstas | Skaičius
[13 empty] | Pset_QuantityTakeOff.Width | Width | The width of the object. Only given, if the object has constant thickness (prismatic). | Tekstas | Skaičius
[13 empty] | Pset_QuantityTakeOff.Length | Length | The length of the object. | Tekstas | Skaičius
[13 empty] | Name | Name | Optional name for use by the participating software systems or users. For some subtypes of [[IfcRoot]] the insertion of the [[Name]] attribute may be required. This would be enforced by a where rule. |  | Tekstas
[13 empty] | Type | Type | Defines the allowed values for selection of the flow meter operation type. |  | Tekstas
[13 empty] | Pset_ElementComponentCommon.Status | Status | [[Status]] of the element, predominately used in renovation or retrofitting projects. The status can be assigned to as 'New' - element designed as new addition, 'Existing' - element exists and remains, 'Demolish' - element existed but is to be demolished, 'Temporary' - element will exists only temporary (like a temporary support structure). |  | Tekstas
VVK.Material
[13 empty] | VVK.Finish | Finish | [[Description]] of the (surface) finish of the object for informational purposes. |  | Tekstas
[13 empty] | VVK.Colour | Colour | [[Colour]] of this object. |  | Tekstas
[13 empty] | Pset_DoorCommon.Tag | Tag | The tag (or label) identifier at the particular instance of a product, e.g. the serial number, or the position number. It is the identifier at the occurrence level. |  | Tekstas
[13 empty] | Pset_DoorCommon.IsExternal | IsExternal | Indication whether the element is designed for use in the exterior (TRUE) or not (FALSE). If (TRUE) it is an external element and faces the outside of the building. |  | Loginė
[13 empty] | Pset_DoorCommon.ThermalConductivity | ThermalConductivity | The thermal conductivity of the object. |  | Skaičius
[13 empty] | Pset_ServiceLifeFactors.OutdoorEnvironment | OutdoorEnvironment | Adjustment of the service life resulting from the effect of the outdoor environment (where appropriate) |  | Skaičius
[13 empty] | Pset_DoorCommon.FireRating | FireRating | Fire rating for this object. It is given according to the national fire safety classification. |  | Tekstas
Nevarstomas langas | B | AD | QQA |  |  | Nevarstomas langas | Tik šviesą praleidžiantis erdvės prieigos komponentas. | Langas, Langas su žaliuzėm, Įstiklintas fasadas | IfcWindow, IfcWindowType | [11 empty] | SA
[13 empty] | Pset_QuantityTakeOff.Height | Height | Characteristic height | Tekstas | Skaičius
[13 empty] | Pset_QuantityTakeOff.Width | Width | The width of the object. Only given, if the object has constant thickness (prismatic). | Tekstas | Skaičius
[13 empty] | Pset_QuantityTakeOff.Length | Length | The length of the object. | Tekstas | Skaičius
[13 empty] | Name | Name | Optional name for use by the participating software systems or users. For some subtypes of [[IfcRoot]] the insertion of the [[Name]] attribute may be required. This would be enforced by a where rule. |  | Tekstas
[13 empty] | Type | Type | Defines the allowed values for selection of the flow meter operation type. |  | Tekstas
[13 empty] | Pset_ElementComponentCommon.Status | Status | [[Status]] of the element, predominately used in renovation or retrofitting projects. The status can be assigned to as 'New' - element designed as new addition, 'Existing' - element exists and remains, 'Demolish' - element existed but is to be demolished, 'Temporary' - element will exists only temporary (like a temporary support structure). |  | Tekstas
VVK.Material
[13 empty] | VVK.Finish | Finish | [[Description]] of the (surface) finish of the object for informational purposes. |  | Tekstas
[13 empty] | VVK.Colour | Colour | [[Colour]] of this object. |  | Tekstas
[13 empty] | Pset_WindowCommon.Tag | Tag | The tag (or label) identifier at the particular instance of a product, e.g. the serial number, or the position number. It is the identifier at the occurrence level. |  | Tekstas
[13 empty] | Pset_WindowCommon.IsExternal | IsExternal | Indication whether the element is designed for use in the exterior (TRUE) or not (FALSE). If (TRUE) it is an external element and faces the outside of the building. |  | Loginė
[13 empty] | Pset_WindowCommon.ThermalConductivity | ThermalConductivity | The thermal conductivity of the object. |  | Skaičius
[13 empty] | Pset_ServiceLifeFactors.OutdoorEnvironment | OutdoorEnvironment | Adjustment of the service life resulting from the effect of the outdoor environment (where appropriate) |  | Skaičius
[13 empty] | Pset_WindowCommon.FireRating | FireRating | Fire rating for this object. It is given according to the national fire safety classification. |  | Tekstas
Varstomas langas | B | AD | QQB |  |  | Varstomas langas | Šviesą ir žmones praleidžiantis erdvės prieigos komponentas. | stiklinės durys, Langų blokas, vitrina | IfcWindow, IfcWindowType | [11 empty] | SA
[13 empty] | Pset_QuantityTakeOff.Height | Height | Characteristic height | Tekstas | Skaičius
[13 empty] | Pset_QuantityTakeOff.Width | Width | The width of the object. Only given, if the object has constant thickness (prismatic). | Tekstas | Skaičius
[13 empty] | Pset_QuantityTakeOff.Length | Length | The length of the object. | Tekstas | Skaičius
[13 empty] | Name | Name | Optional name for use by the participating software systems or users. For some subtypes of [[IfcRoot]] the insertion of the [[Name]] attribute may be required. This would be enforced by a where rule. |  | Tekstas
[13 empty] | Type | Type | Defines the allowed values for selection of the flow meter operation type. |  | Tekstas
[13 empty] | Pset_ElementComponentCommon.Status | Status | [[Status]] of the element, predominately used in renovation or retrofitting projects. The status can be assigned to as 'New' - element designed as new addition, 'Existing' - element exists and remains, 'Demolish' - element existed but is to be demolished, 'Temporary' - element will exists only temporary (like a temporary support structure). |  | Tekstas
VVK.Material
[13 empty] | VVK.Finish | Finish | [[Description]] of the (surface) finish of the object for informational purposes. |  | Tekstas
[13 empty] | VVK.Colour | Colour | [[Colour]] of this object. |  | Tekstas
[13 empty] | Pset_WindowCommon.Tag | Tag | The tag (or label) identifier at the particular instance of a product, e.g. the serial number, or the position number. It is the identifier at the occurrence level. |  | Tekstas
[13 empty] | Pset_WindowCommon.IsExternal | IsExternal | Indication whether the element is designed for use in the exterior (TRUE) or not (FALSE). If (TRUE) it is an external element and faces the outside of the building. |  | Loginė
[13 empty] | Pset_WindowCommon.ThermalConductivity | ThermalConductivity | The thermal conductivity of the object. |  | Skaičius
[13 empty] | Pset_ServiceLifeFactors.OutdoorEnvironment | OutdoorEnvironment | Adjustment of the service life resulting from the effect of the outdoor environment (where appropriate) |  | Skaičius
[13 empty] | Pset_WindowCommon.FireRating | FireRating | Fire rating for this object. It is given according to the national fire safety classification. |  | Tekstas
Permatoma plokštė | D | BE | NAA |  |  | Skaidri stogo atitvara | Šviesos srautą praleidžiantis užpildantis komponentas. | Polikarbonato plokštė, stiklas, permatoma plytelė, | [12 empty] | SA
[13 empty] | Name | Name | Optional name for use by the participating software systems or users. For some subtypes of [[IfcRoot]] the insertion of the [[Name]] attribute may be required. This would be enforced by a where rule. | Tekstas | Tekstas
[13 empty] | Type | Type | Defines the allowed values for selection of the flow meter operation type. | Tekstas | Tekstas
[13 empty] | Pset_ElementComponentCommon.Status | Status | [[Status]] of the element, predominately used in renovation or retrofitting projects. The status can be assigned to as 'New' - element designed as new addition, 'Existing' - element exists and remains, 'Demolish' - element existed but is to be demolished, 'Temporary' - element will exists only temporary (like a temporary support structure). | Tekstas | Tekstas
[13 empty] | Pset_ConstructionAdministration.SpecificationSectionNumber | SpecificationSectionNumber | A reference number to an external contract technical specification section describing either (a) minimum performance requirements of a given IfcProductType/[[IfcProduct]] or (b) a preselection for a specific IfcProductType/[[IfcProduct]] made for this project. |  | Tekstas
VVK.Material
[13 empty] | Pset_QuantityTakeOff.Height | Height | Characteristic height |  | Skaičius
[13 empty] | Pset_QuantityTakeOff.Width | Width | The width of the object. Only given, if the object has constant thickness (prismatic). |  | Skaičius
[13 empty] | Pset_QuantityTakeOff.Length | Length | The length of the object. |  | Skaičius
Apsauginis turėklas | D | BF | FQD |  |  | Apsauginis turėklas | Prevencinis komponentas, saugantis nuo iškritimo ar susidūrimo. | porankis, Lynas aukštalipiams prisitvirtinti, apsauginė tvorelė, Apsauginis bėgelis, apsauginis stogas, Sniego gaudyklė, Profilis fasadų valymo įrangos pritvirtinimui, Apsauginė tvorelė, apsauginis barjeras | IfcRailing, IfcRailingType | Elementas, neskirtas atriboti žmones nuo pavojingos vietos. Terasų turėklus žr. prie grindų komponentų. | [10 empty] | SA
[13 empty] | Name | Name | Optional name for use by the participating software systems or users. For some subtypes of [[IfcRoot]] the insertion of the [[Name]] attribute may be required. This would be enforced by a where rule. | Tekstas | Tekstas
[13 empty] | Type | Type | Defines the allowed values for selection of the flow meter operation type. | Tekstas | Tekstas
[13 empty] | Pset_ConstructionAdministration.SpecificationSectionNumber | SpecificationSectionNumber | A reference number to an external contract technical specification section describing either (a) minimum performance requirements of a given IfcProductType/[[IfcProduct]] or (b) a preselection for a specific IfcProductType/[[IfcProduct]] made for this project. | Tekstas | Tekstas
VVK.Material
[13 empty] | Pset_QuantityTakeOff.Height | Height | Characteristic height |  | Skaičius
[13 empty] | Pset_QuantityTakeOff.Width | Width | The width of the object. Only given, if the object has constant thickness (prismatic). |  | Skaičius
[13 empty] | Pset_QuantityTakeOff.Length | Length | The length of the object. |  | Skaičius
[13 empty] | VVK.Finish | Finish | [[Description]] of the (surface) finish of the object for informational purposes. |  | Tekstas
[13 empty] | VVK.Colour | Colour | [[Colour]] of this object. |  | Tekstas
Lauko danga | D | BF | NCA |  |  | Lauko danga | Komponentas, sudarantis viršutinę išorinės erdvės dangą ar dangos konstrukcijos viršutinį sluoksnį. | Aikštelės danga, aikštės danga, asfaltbetonio danga, asfaltbetonio viršutinis sluoksnis, asfalto danga, asfalto danga, asfalto viršutinis sluoksnis, asfaltuota danga, betono danga, betono danga, danga be rišiklių, danga su rišikliais, grindinys, granito skaldelės danga, grindinio apdaila, grindinio danga, išorės danga, lauko plytelių danga, medinių lentų lauko danga, medžiu grįsta danga, paviršiaus apdaras, plokščių danga, plytelių danga, trinkelių danga, trinkelių danga | [12 empty] | SA
[13 empty] | Name | Name | Optional name for use by the participating software systems or users. For some subtypes of [[IfcRoot]] the insertion of the [[Name]] attribute may be required. This would be enforced by a where rule. | Tekstas | Tekstas
[13 empty] | Type | Type | Defines the allowed values for selection of the flow meter operation type. | Tekstas | Tekstas
[13 empty] | Pset_ElementComponentCommon.Status | Status | [[Status]] of the element, predominately used in renovation or retrofitting projects. The status can be assigned to as 'New' - element designed as new addition, 'Existing' - element exists and remains, 'Demolish' - element existed but is to be demolished, 'Temporary' - element will exists only temporary (like a temporary support structure). | Tekstas | Tekstas
[13 empty] | Pset_ConstructionAdministration.SpecificationSectionNumber | SpecificationSectionNumber | A reference number to an external contract technical specification section describing either (a) minimum performance requirements of a given IfcProductType/[[IfcProduct]] or (b) a preselection for a specific IfcProductType/[[IfcProduct]] made for this project. |  | Tekstas
VVK.Material
[13 empty] | Pset_QuantityTakeOff.Height | Height | Characteristic height |  | Skaičius
[13 empty] | Pset_QuantityTakeOff.Width | Width | The width of the object. Only given, if the object has constant thickness (prismatic). |  | Skaičius
[13 empty] | Pset_QuantityTakeOff.Length | Length | The length of the object. |  | Skaičius
Lentų danga | D | BF | %NCA70 |  |  | Takas įrangos aptarnavimui | Lauko danga, formuojama iš pailgų elementų, kurie gali būti natūralios ar sintetinės medžiagos. | Lentų danga, lentų takas, medinis takas, medinis takelis, medinių lentų danga, medinių sijų danga, medinių terasinių lentų danga, terasinių kompozitinių lentų danga | [12 empty] | SA
[13 empty] | Name | Name | Optional name for use by the participating software systems or users. For some subtypes of [[IfcRoot]] the insertion of the [[Name]] attribute may be required. This would be enforced by a where rule. | Tekstas | Tekstas
[13 empty] | Type | Type | Defines the allowed values for selection of the flow meter operation type. | Tekstas | Tekstas
[13 empty] | Pset_ElementComponentCommon.Status | Status | [[Status]] of the element, predominately used in renovation or retrofitting projects. The status can be assigned to as 'New' - element designed as new addition, 'Existing' - element exists and remains, 'Demolish' - element existed but is to be demolished, 'Temporary' - element will exists only temporary (like a temporary support structure). | Tekstas | Tekstas
[13 empty] | Pset_ConstructionAdministration.SpecificationSectionNumber | SpecificationSectionNumber | A reference number to an external contract technical specification section describing either (a) minimum performance requirements of a given IfcProductType/[[IfcProduct]] or (b) a preselection for a specific IfcProductType/[[IfcProduct]] made for this project. |  | Tekstas
VVK.Material
[13 empty] | Pset_QuantityTakeOff.Height | Height | Characteristic height |  | Skaičius
[13 empty] | Pset_QuantityTakeOff.Width | Width | The width of the object. Only given, if the object has constant thickness (prismatic). |  | Skaičius
[13 empty] | Pset_QuantityTakeOff.Length | Length | The length of the object. |  | Skaičius
Dūmų užuolaida | J | HF | FMF |  |  | Dūmų užuolaida | Apsauginis komponentas, padalijantis patalpą į dūmų zonas. | Dūmų šalinimo liukas | IfcCovering, IfcCoveringType, IfcWall, IfcWallType, IfcCurtainWall, IfcCurtainWallType | [11 empty] | SA
[13 empty] | Name | Name | Optional name for use by the participating software systems or users. For some subtypes of [[IfcRoot]] the insertion of the [[Name]] attribute may be required. This would be enforced by a where rule. | Tekstas | Tekstas
[13 empty] | System | System | The building service system that requires the provision for voids, e.g. 'Air Conditioning', 'Plumbing', 'Electro', etc. | Tekstas | Tekstas
[13 empty] | Type | Type | Defines the allowed values for selection of the flow meter operation type. | Tekstas | Tekstas
[13 empty] | Pset_ConstructionAdministration.SpecificationSectionNumber | SpecificationSectionNumber | A reference number to an external contract technical specification section describing either (a) minimum performance requirements of a given IfcProductType/[[IfcProduct]] or (b) a preselection for a specific IfcProductType/[[IfcProduct]] made for this project. |  | Tekstas
VVK.Material
[13 empty] | VVK.Finish | Finish | [[Description]] of the (surface) finish of the object for informational purposes. |  | Tekstas
[13 empty] | VVK.Colour | Colour | [[Colour]] of this object. |  | Tekstas
[13 empty] | Pset_QuantityTakeOff.Height | Height | Characteristic height |  | Skaičius
[13 empty] | Pset_QuantityTakeOff.Width | Width | The width of the object. Only given, if the object has constant thickness (prismatic). |  | Skaičius
[13 empty] | Pset_QuantityTakeOff.Length | Length | The length of the object. |  | Skaičius
[13 empty] | Pset_ElementComponentCommon.Status | Status | [[Status]] of the element, predominately used in renovation or retrofitting projects. The status can be assigned to as 'New' - element designed as new addition, 'Existing' - element exists and remains, 'Demolish' - element existed but is to be demolished, 'Temporary' - element will exists only temporary (like a temporary support structure). |  | Tekstas
[13 empty] | Pset_ServiceLifeFactors.OutdoorEnvironment | OutdoorEnvironment | Adjustment of the service life resulting from the effect of the outdoor environment (where appropriate) |  | Skaičius
Laikanti platforma | S | RC | UBE |  |  | Scena | Atrėmimo paviršių fiksuotoje vertikalioje padėtyje formuojantis komponentas, kuris daugiausia veikiamas vertikaliai žemyn nukreiptų gniuždymo jėgų. Skirtas laikyti kitą objektą fiksuotoje vertikalioje padėtyje. | Operacinis stalas, pakyla, platforma, podiumas, stalas, žurnalinis staliukas, kavos staliukas, pakyla virš žemės | [12 empty] | SA
[13 empty] | Name | Name | Optional name for use by the participating software systems or users. For some subtypes of [[IfcRoot]] the insertion of the [[Name]] attribute may be required. This would be enforced by a where rule. | Tekstas | Tekstas
[13 empty] | Type | Type | Defines the allowed values for selection of the flow meter operation type. | Tekstas | Tekstas
[13 empty] | Pset_ElementComponentCommon.Status | Status | [[Status]] of the element, predominately used in renovation or retrofitting projects. The status can be assigned to as 'New' - element designed as new addition, 'Existing' - element exists and remains, 'Demolish' - element existed but is to be demolished, 'Temporary' - element will exists only temporary (like a temporary support structure). | Tekstas | Tekstas
[13 empty] | Pset_ConstructionAdministration.SpecificationSectionNumber | SpecificationSectionNumber | A reference number to an external contract technical specification section describing either (a) minimum performance requirements of a given IfcProductType/[[IfcProduct]] or (b) a preselection for a specific IfcProductType/[[IfcProduct]] made for this project. |  | Tekstas
VVK.Material
[13 empty] | Pset_QuantityTakeOff.Height | Height | Characteristic height |  | Skaičius
[13 empty] | Pset_QuantityTakeOff.Width | Width | The width of the object. Only given, if the object has constant thickness (prismatic). |  | Skaičius
[13 empty] | Pset_QuantityTakeOff.Length | Length | The length of the object. |  | Skaičius
Turniketas | S | KL | RUC |  |  | Praėjimo varteliai | Sukinėjamas barjeras, skirtas apriboti patekimą į teritoriją. | įėjimą valdantis vartų įrenginys, Turniketas, vienpusės durys, sukamas vartelis, sukamoji užtvara, Bilietų skaitymo varteliai | [12 empty] | SA
[13 empty] | Name | Name | Optional name for use by the participating software systems or users. For some subtypes of [[IfcRoot]] the insertion of the [[Name]] attribute may be required. This would be enforced by a where rule. | Tekstas | Tekstas
[13 empty] | Type | Type | Defines the allowed values for selection of the flow meter operation type. | Tekstas | Tekstas
[13 empty] | Pset_ElementComponentCommon.Status | Status | [[Status]] of the element, predominately used in renovation or retrofitting projects. The status can be assigned to as 'New' - element designed as new addition, 'Existing' - element exists and remains, 'Demolish' - element existed but is to be demolished, 'Temporary' - element will exists only temporary (like a temporary support structure). | Tekstas | Tekstas
[13 empty] | Pset_QuantityTakeOff.Height | Height | Characteristic height |  | Skaičius
[13 empty] | Pset_QuantityTakeOff.Width | Width | The width of the object. Only given, if the object has constant thickness (prismatic). |  | Skaičius
[13 empty] | Pset_QuantityTakeOff.Length | Length | The length of the object. |  | Skaičius
[13 empty] | Pset_ElectricalDeviceCommon.NominalPowerConsumption | NominalPowerConsumption | Nominal total power consumption. |  | Skaičius
[13 empty] | Pset_ElectricalDeviceCommon.RatedVoltage | RatedVoltage | The range of allowed voltage that a device is certified to handle. The upper bound of this value is the maximum. |  | Skaičius
VVK.Material
[13 empty] | VVK.Finish | Finish | [[Description]] of the (surface) finish of the object for informational purposes. |  | Tekstas
[13 empty] | VVK.Colour | Colour | [[Colour]] of this object. |  | Tekstas
[13 empty] | IfcTransportElement.Tag | Tag | The tag (or label) identifier at the particular instance of a product, e.g. the serial number, or the position number. It is the identifier at the occurrence level. |  | Tekstas
Liftas | N | JM | GMB |  |  | Liftas | Pavienis vertikalaus srauto perdavimo komponentas. | Elevatorius, keltuvas | IfcTransportElement, IfcTransportElementType | [11 empty] | SA
[13 empty] | Name | Name | Optional name for use by the participating software systems or users. For some subtypes of [[IfcRoot]] the insertion of the [[Name]] attribute may be required. This would be enforced by a where rule. | Tekstas | Tekstas
[13 empty] | Type | Type | Defines the allowed values for selection of the flow meter operation type. | Tekstas | Tekstas
[13 empty] | Pset_ElementComponentCommon.Status | Status | [[Status]] of the element, predominately used in renovation or retrofitting projects. The status can be assigned to as 'New' - element designed as new addition, 'Existing' - element exists and remains, 'Demolish' - element existed but is to be demolished, 'Temporary' - element will exists only temporary (like a temporary support structure). | Tekstas | Tekstas
[13 empty] | Pset_QuantityTakeOff.Height | Height | Characteristic height |  | Skaičius
[13 empty] | Pset_QuantityTakeOff.Width | Width | The width of the object. Only given, if the object has constant thickness (prismatic). |  | Skaičius
[13 empty] | Pset_QuantityTakeOff.Length | Length | The length of the object. |  | Skaičius
[13 empty] | Pset_ElectricalDeviceCommon.NominalPowerConsumption | NominalPowerConsumption | Nominal total power consumption. |  | Skaičius
[13 empty] | Pset_ElectricalDeviceCommon.RatedVoltage | RatedVoltage | The range of allowed voltage that a device is certified to handle. The upper bound of this value is the maximum. |  | Skaičius
VVK.Material
[13 empty] | VVK.Finish | Finish | [[Description]] of the (surface) finish of the object for informational purposes. |  | Tekstas
[13 empty] | VVK.Colour | Colour | [[Colour]] of this object. |  | Tekstas
[13 empty] | IfcTransportElement.Tag | Tag | The tag (or label) identifier at the particular instance of a product, e.g. the serial number, or the position number. It is the identifier at the occurrence level. |  | Tekstas
Ugnies gesintuvas | P | PB | FMD |  |  | Ugnies gesintuvas | Priešgaisrinė priemonė, valdoma rankiniu būdu. | Angliarūgšties gesintuvas, Miltelinis gesintuvas, gesintuvas, nedegus audeklas, priešgaisrinė priemonė, miltelinis gesintuvas, nedegus audinys | IfcFireSuppressionTerminal, IfcFireSuppressionTerminalType | [11 empty] | SA
[13 empty] | Name | Name | Optional name for use by the participating software systems or users. For some subtypes of [[IfcRoot]] the insertion of the [[Name]] attribute may be required. This would be enforced by a where rule. | Tekstas | Tekstas
[13 empty] | Type | Type | Defines the allowed values for selection of the flow meter operation type. | Tekstas | Tekstas
[13 empty] | Pset_ElementComponentCommon.Status | Status | [[Status]] of the element, predominately used in renovation or retrofitting projects. The status can be assigned to as 'New' - element designed as new addition, 'Existing' - element exists and remains, 'Demolish' - element existed but is to be demolished, 'Temporary' - element will exists only temporary (like a temporary support structure). | Tekstas | Tekstas
[13 empty] | Pset_QuantityTakeOff.Height | Height | Characteristic height |  | Skaičius
[13 empty] | Pset_QuantityTakeOff.Width | Width | The width of the object. Only given, if the object has constant thickness (prismatic). |  | Skaičius
[13 empty] | Pset_QuantityTakeOff.Length | Length | The length of the object. |  | Skaičius
VVK.Material
[13 empty] | VVK.Finish | Finish | [[Description]] of the (surface) finish of the object for informational purposes. |  | Tekstas
[13 empty] | VVK.Colour | Colour | [[Colour]] of this object. |  | Tekstas
[13 empty] | Pset_QuantityTakeOff.CapacityWeight | CapacityWeight | [[Capacity]] of the transport element measured by weight. |  | Skaičius