## LoIN
Komponento pavadinimas pagal NSIK klasifikatorių | Klasifikatoriai |  |  |  |  | Pavadinimas | Elemento aprašymas | Modeliuojamų elementų pavyzdžiai | IFC tipas | Pastabos | Pateikiama informacija | [8 empty] | PROJEKTO DALIS
| Funkcinės sistemos kodas - ClassificationSystem.NSIK LF arba „NSIK LF“ klasifikatorius | Techninės sistemos kodas - ClassificationSystem.NSIK LT arba „NSIK LT“ klasifikatorius | Komponento kodas - ClassificationSystemNSIK LK arba „NSIK LK“ klasifikatorius | Erdvės kodas - ClassificationSystem.NSIK B arba „NSIK B“ klasifikatorius | Statinio kodas - ClassificationSystem.NSIK E arba „NSIK E“ klasifikatorius | [5 empty] | TP modeliai | Pavadinimas arba Savybių rinkinys.Pavadinimas | Nuoroda | Atributo ar savybės aprašymas | IFC duomenų tipas | Duomenų tipas | Vertės pavyzdžiai | Leidžiamos reikšmės | Pastabos
SK: Statinio konstrukcijos | [10 empty] | 300
Templė | B | BB | ULF |  |  | Templė | Tiesios linijinės formos konstrukcinis komponentas, laikantis tempimo apkrovas. Skaičiuojamoji schema dažniausiai supaprastinama į strypą. | Grunto inkaras, lynas, styga, tempiamas strypas, tempiami ryšiai, žemės inkaras | [11 empty] | SK
[12 empty] | Name | Name | Optional name for use by the participating software systems or users. For some subtypes of [[IfcRoot]] the insertion of the [[Name]] attribute may be required. This would be enforced by a where rule. |  | Tekstas
[12 empty] | System | System | The building service system that requires the provision for voids, e.g. 'Air Conditioning', 'Plumbing', 'Electro', etc. |  | Tekstas
[12 empty] | Pset_WallCommon.IsExternal ARBA Pset_SlabCommon.IsExternal | IsExternal | Indication whether the element is designed for use in the exterior (TRUE) or not (FALSE). If (TRUE) it is an external element and faces the outside of the building. |  | Loginė
[12 empty] | Type | Type | Defines the allowed values for selection of the flow meter operation type. |  | Tekstas
[12 empty] | Tag | Tag | The tag (or label) identifier at the particular instance of a product, e.g. the serial number, or the position number. It is the identifier at the occurrence level. |  | Tekstas
[12 empty] | Pset_ConstructionAdministration.SpecificationSectionNumber | SpecificationSectionNumber | A reference number to an external contract technical specification section describing either (a) minimum performance requirements of a given IfcProductType/[[IfcProduct]] or (b) a preselection for a specific IfcProductType/[[IfcProduct]] made for this project. |  | Tekstas
VVK.Material
Pset_QuantityTakeOff.Heigth
[12 empty] | Pset_QuantityTakeOff.Width | Width | The width of the object. Only given, if the object has constant thickness (prismatic). |  | Skaičius
[12 empty] | Pset_QuantityTakeOff.Length | Length | The length of the object. |  | Skaičius
[12 empty] | Pset_ElementComponentCommon.Status | Status | [[Status]] of the element, predominately used in renovation or retrofitting projects. The status can be assigned to as 'New' - element designed as new addition, 'Existing' - element exists and remains, 'Demolish' - element existed but is to be demolished, 'Temporary' - element will exists only temporary (like a temporary support structure). |  | Tekstas
[12 empty] | Pset_ServiceLifeFactors.OutdoorEnvironment | OutdoorEnvironment | Adjustment of the service life resulting from the effect of the outdoor environment (where appropriate) |  | Skaičius
Blokas | B | BB | ULG |  |  | Blokas | Tūrinis, bloko pavidalo konstrukcinis komponentas, kurio matmenys yra vienodos eilės (arba artimi) visomis kryptimis ir kurio skaičiuojamoji schema negali būti suprastinama į plokštę ar strypą. | Akmuo, lyno inkarinis pamatas, Pamatų blokas, sunkiasvorių įrenginių pamatai, lyno inkarinis blokas, mūro blokelis, Juostinis pamatas, vėjo jėgainių pamatas, polių rostverkas, pamatų blokas, plyta | [11 empty] | SK
[12 empty] | Name | Name | Optional name for use by the participating software systems or users. For some subtypes of [[IfcRoot]] the insertion of the [[Name]] attribute may be required. This would be enforced by a where rule. |  | Tekstas
[12 empty] | System | System | The building service system that requires the provision for voids, e.g. 'Air Conditioning', 'Plumbing', 'Electro', etc. |  | Tekstas
[12 empty] | Pset_ElementComponentCommon.Status | Status | [[Status]] of the element, predominately used in renovation or retrofitting projects. The status can be assigned to as 'New' - element designed as new addition, 'Existing' - element exists and remains, 'Demolish' - element existed but is to be demolished, 'Temporary' - element will exists only temporary (like a temporary support structure). |  | Tekstas
[12 empty] | Type | Type | Defines the allowed values for selection of the flow meter operation type. |  | Tekstas
[12 empty] | Pset_ConstructionAdministration.SpecificationSectionNumber | SpecificationSectionNumber | A reference number to an external contract technical specification section describing either (a) minimum performance requirements of a given IfcProductType/[[IfcProduct]] or (b) a preselection for a specific IfcProductType/[[IfcProduct]] made for this project. |  | Tekstas
VVK.Material
Pset_QuantityTakeOff.Heigth
[12 empty] | Pset_QuantityTakeOff.Width | Width | The width of the object. Only given, if the object has constant thickness (prismatic). |  | Skaičius
[12 empty] | Pset_QuantityTakeOff.Length | Length | The length of the object. |  | Skaičius
Polis | B | BB | ULC |  |  | Polis | Tiesios ar kreivos linijos formos konstrukcinis laikantis komponentas, perduodantis daugiausia gniuždymo jėgas į jį supančią terpę per polio šoninę trintį ir (ar) polio apačią. | CFA polis, FDP polis, gręžtinis polis, gręžtinis polis su apsauginiu vamzdžiu, kaltinis polis, mikropolis, spraustinis polis, statinio pamatai, statiškai įspraudžiamas polis, SVB polis, VWD polis, vibro polis, įsriegiamas polis, įsukamas polis | [11 empty] | SK
[12 empty] | Name | Name | Optional name for use by the participating software systems or users. For some subtypes of [[IfcRoot]] the insertion of the [[Name]] attribute may be required. This would be enforced by a where rule. |  | Tekstas
[12 empty] | System | System | The building service system that requires the provision for voids, e.g. 'Air Conditioning', 'Plumbing', 'Electro', etc. |  | Tekstas
[12 empty] | Pset_WallCommon.IsExternal ARBA Pset_SlabCommon.IsExternal | IsExternal | Indication whether the element is designed for use in the exterior (TRUE) or not (FALSE). If (TRUE) it is an external element and faces the outside of the building. |  | Loginė
[12 empty] | Type | Type | Defines the allowed values for selection of the flow meter operation type. |  | Tekstas
[12 empty] | Tag | Tag | The tag (or label) identifier at the particular instance of a product, e.g. the serial number, or the position number. It is the identifier at the occurrence level. |  | Tekstas
[12 empty] | Pset_ConstructionAdministration.SpecificationSectionNumber | SpecificationSectionNumber | A reference number to an external contract technical specification section describing either (a) minimum performance requirements of a given IfcProductType/[[IfcProduct]] or (b) a preselection for a specific IfcProductType/[[IfcProduct]] made for this project. |  | Tekstas
VVK.Material
Pset_QuantityTakeOff.Heigth
[12 empty] | Pset_QuantityTakeOff.Width | Width | The width of the object. Only given, if the object has constant thickness (prismatic). |  | Skaičius
[12 empty] | Pset_QuantityTakeOff.Length | Length | The length of the object. |  | Skaičius
[12 empty] | Pset_ElementComponentCommon.Status | Status | [[Status]] of the element, predominately used in renovation or retrofitting projects. The status can be assigned to as 'New' - element designed as new addition, 'Existing' - element exists and remains, 'Demolish' - element existed but is to be demolished, 'Temporary' - element will exists only temporary (like a temporary support structure). |  | Tekstas
[12 empty] | Pset_ServiceLifeFactors.OutdoorEnvironment | OutdoorEnvironment | Adjustment of the service life resulting from the effect of the outdoor environment (where appropriate) |  | Skaičius
Atraminė siena | B | BD | ULL |  |  | Atraminė siena | Plokščios ar kreivalinijinės formos konstrukcinis komponentas, įrengiamas vertikalioje ar nedaug pasvirusioje padėtyje, kuris daugiausia atlaiko lenkimo momentus, atsirandančius dėl šoninio grunto, vandens ar kitų medžiagų sukelto slėgio. | Betonuojama atraminė siena, gabionų siena, gembinė atraminė siena, gembinė atraminė siena, gravitacinė atraminė siena, inkaruota atraminė siena, l formos atraminė siena, lakštinė atraminė siena, spraustasienė, surenkama atraminė siena, surenkamas atraminės sienos segmentas, surenkamas dėžinis tunelio segmentas, surenkamas tunelio segmentas, tunelio atraminė siena, užpildomų surenkamų blokų atraminė siena, vientisa atraminė siena, špuntinė sienutė | [11 empty] | SK
[12 empty] | Name | Name | Optional name for use by the participating software systems or users. For some subtypes of [[IfcRoot]] the insertion of the [[Name]] attribute may be required. This would be enforced by a where rule. |  | Tekstas
[12 empty] | System | System | The building service system that requires the provision for voids, e.g. 'Air Conditioning', 'Plumbing', 'Electro', etc. |  | Tekstas
[12 empty] | Pset_ElementComponentCommon.Status | Status | [[Status]] of the element, predominately used in renovation or retrofitting projects. The status can be assigned to as 'New' - element designed as new addition, 'Existing' - element exists and remains, 'Demolish' - element existed but is to be demolished, 'Temporary' - element will exists only temporary (like a temporary support structure). |  | Tekstas
[12 empty] | Type | Type | Defines the allowed values for selection of the flow meter operation type. |  | Tekstas
[12 empty] | Pset_ConstructionAdministration.SpecificationSectionNumber | SpecificationSectionNumber | A reference number to an external contract technical specification section describing either (a) minimum performance requirements of a given IfcProductType/[[IfcProduct]] or (b) a preselection for a specific IfcProductType/[[IfcProduct]] made for this project. |  | Tekstas
VVK.Material
Pset_QuantityTakeOff.Heigth
[12 empty] | Pset_QuantityTakeOff.Width | Width | The width of the object. Only given, if the object has constant thickness (prismatic). |  | Skaičius
[12 empty] | Pset_QuantityTakeOff.Length | Length | The length of the object. |  | Skaičius
Siena | B | BD | ULM |  |  | Siena | Plokščios ar kreivos linijos formos konstrukcinis komponentas, įrengiamas vertikalioje ar nedaug pasvirusioje padėtyje, kuris daugiausia atlaiko gniuždymo ir šlyties jėgas, jas perduoda nuo aukščiau esančių komponentų ar sistemų žemyn kitiems komponentams. | Apkrovas laikanti siena, betono elementas, blokelių siena, cokolio siena, dalinai laikančioji siena, in-situ siena, iš anksto surinkta siena, monolitinė siena, mūrinė siena, pamato siena, parapetas, plokščių siena, sankasų betoniniai išramstymai, save laikanti pertvarinė siena, standumo siena, surenkama sienos konstrukcija, surenkama sienos plokštė, surenkamų plokščių siena, vietoje įrengiama siena | [11 empty] | SK
[12 empty] | Name | Name | Optional name for use by the participating software systems or users. For some subtypes of [[IfcRoot]] the insertion of the [[Name]] attribute may be required. This would be enforced by a where rule. |  | Tekstas
[12 empty] | System | System | The building service system that requires the provision for voids, e.g. 'Air Conditioning', 'Plumbing', 'Electro', etc. |  | Tekstas
[12 empty] | Pset_WallCommon.IsExternal ARBA Pset_SlabCommon.IsExternal | IsExternal | Indication whether the element is designed for use in the exterior (TRUE) or not (FALSE). If (TRUE) it is an external element and faces the outside of the building. |  | Loginė
[12 empty] | Type | Type | Defines the allowed values for selection of the flow meter operation type. |  | Tekstas
[12 empty] | Tag | Tag | The tag (or label) identifier at the particular instance of a product, e.g. the serial number, or the position number. It is the identifier at the occurrence level. |  | Tekstas
[12 empty] | Pset_ConstructionAdministration.SpecificationSectionNumber | SpecificationSectionNumber | A reference number to an external contract technical specification section describing either (a) minimum performance requirements of a given IfcProductType/[[IfcProduct]] or (b) a preselection for a specific IfcProductType/[[IfcProduct]] made for this project. |  | Tekstas
VVK.Material
Pset_QuantityTakeOff.Heigth
[12 empty] | Pset_QuantityTakeOff.Width | Width | The width of the object. Only given, if the object has constant thickness (prismatic). |  | Skaičius
[12 empty] | Pset_QuantityTakeOff.Length | Length | The length of the object. |  | Skaičius
[12 empty] | Pset_ElementComponentCommon.Status | Status | [[Status]] of the element, predominately used in renovation or retrofitting projects. The status can be assigned to as 'New' - element designed as new addition, 'Existing' - element exists and remains, 'Demolish' - element existed but is to be demolished, 'Temporary' - element will exists only temporary (like a temporary support structure). |  | Tekstas
[12 empty] | Pset_ServiceLifeFactors.OutdoorEnvironment | OutdoorEnvironment | Adjustment of the service life resulting from the effect of the outdoor environment (where appropriate) |  | Skaičius
Santvara | B | BC | ULS |  |  | Santvara | Konstrukcinis komponentas, susidedantis iš tiesių linijinių elementų, kuriuose yra pagrindinės tempimo ir gniuždymo įrąžos. | Posantvarė, santvara, santvarinė konstrukcija, santvaros gniuždoma juosta, santvaros statramstis, santvaros tempiama juosta, santvaros tinklelio komponentas, santvaros tinklelis, truss girder | [11 empty] | SK
[12 empty] | Name | Name | Optional name for use by the participating software systems or users. For some subtypes of [[IfcRoot]] the insertion of the [[Name]] attribute may be required. This would be enforced by a where rule. |  | Tekstas
[12 empty] | System | System | The building service system that requires the provision for voids, e.g. 'Air Conditioning', 'Plumbing', 'Electro', etc. |  | Tekstas
[12 empty] | Pset_WallCommon.IsExternal ARBA Pset_SlabCommon.IsExternal | IsExternal | Indication whether the element is designed for use in the exterior (TRUE) or not (FALSE). If (TRUE) it is an external element and faces the outside of the building. |  | Loginė
[12 empty] | Type | Type | Defines the allowed values for selection of the flow meter operation type. |  | Tekstas
[12 empty] | Tag | Tag | The tag (or label) identifier at the particular instance of a product, e.g. the serial number, or the position number. It is the identifier at the occurrence level. |  | Tekstas
[12 empty] | Pset_ConstructionAdministration.SpecificationSectionNumber | SpecificationSectionNumber | A reference number to an external contract technical specification section describing either (a) minimum performance requirements of a given IfcProductType/[[IfcProduct]] or (b) a preselection for a specific IfcProductType/[[IfcProduct]] made for this project. |  | Tekstas
VVK.Material
Pset_QuantityTakeOff.Heigth
[12 empty] | Pset_QuantityTakeOff.Width | Width | The width of the object. Only given, if the object has constant thickness (prismatic). |  | Skaičius
[12 empty] | Pset_QuantityTakeOff.Length | Length | The length of the object. |  | Skaičius
[12 empty] | Pset_ElementComponentCommon.Status | Status | [[Status]] of the element, predominately used in renovation or retrofitting projects. The status can be assigned to as 'New' - element designed as new addition, 'Existing' - element exists and remains, 'Demolish' - element existed but is to be demolished, 'Temporary' - element will exists only temporary (like a temporary support structure). |  | Tekstas
[12 empty] | Pset_ServiceLifeFactors.OutdoorEnvironment | OutdoorEnvironment | Adjustment of the service life resulting from the effect of the outdoor environment (where appropriate) |  | Skaičius
Kolona | B | BD | ULD |  |  | Kolona | Tiesios ar kreivos linijos formos konstrukcinis laikantis komponentas, daugiausia perduodantis gniuždymo jėgas kitiems konstrukciniams objektams. | Balustra, betonuojama kolona, gniuždoma komponentas, gniuždomas elementas, gniuždomas elementas, kolona pamatas, kompozitinė kolona, monolitinė kolona, montuojama kolona, statramstis, stulpas, tauras, tilto kolona, tilto pilonas, tilto tarpinė atrama, užbetonuotas vamzdis, viaduko kolona | [11 empty] | SK
[12 empty] | Name | Name | Optional name for use by the participating software systems or users. For some subtypes of [[IfcRoot]] the insertion of the [[Name]] attribute may be required. This would be enforced by a where rule. |  | Tekstas
[12 empty] | System | System | The building service system that requires the provision for voids, e.g. 'Air Conditioning', 'Plumbing', 'Electro', etc. |  | Tekstas
[12 empty] | Pset_WallCommon.IsExternal ARBA Pset_SlabCommon.IsExternal | IsExternal | Indication whether the element is designed for use in the exterior (TRUE) or not (FALSE). If (TRUE) it is an external element and faces the outside of the building. |  | Loginė
[12 empty] | Type | Type | Defines the allowed values for selection of the flow meter operation type. |  | Tekstas
[12 empty] | Tag | Tag | The tag (or label) identifier at the particular instance of a product, e.g. the serial number, or the position number. It is the identifier at the occurrence level. |  | Tekstas
[12 empty] | Pset_ConstructionAdministration.SpecificationSectionNumber | SpecificationSectionNumber | A reference number to an external contract technical specification section describing either (a) minimum performance requirements of a given IfcProductType/[[IfcProduct]] or (b) a preselection for a specific IfcProductType/[[IfcProduct]] made for this project. |  | Tekstas
VVK.Material
Pset_QuantityTakeOff.Heigth
[12 empty] | Pset_QuantityTakeOff.Width | Width | The width of the object. Only given, if the object has constant thickness (prismatic). |  | Skaičius
[12 empty] | Pset_QuantityTakeOff.Length | Length | The length of the object. |  | Skaičius
[12 empty] | Pset_ElementComponentCommon.Status | Status | [[Status]] of the element, predominately used in renovation or retrofitting projects. The status can be assigned to as 'New' - element designed as new addition, 'Existing' - element exists and remains, 'Demolish' - element existed but is to be demolished, 'Temporary' - element will exists only temporary (like a temporary support structure). |  | Tekstas
[12 empty] | Pset_ServiceLifeFactors.OutdoorEnvironment | OutdoorEnvironment | Adjustment of the service life resulting from the effect of the outdoor environment (where appropriate) |  | Skaičius
Sija | C | BC | ULE |  |  | Sija | Tiesios ar kreivos linijos formos konstrukcinis komponentas, daugiausia veikiamas lenkimo momento. Paskirsto apkrovas į sijos kraštus. | pamatų, Gembė, sąrama, stogo, Sąrama, tarpaukštinė sija, "rygelis", sija ant tampraus pagrindo | [11 empty] | SK
[12 empty] | Name | Name | Optional name for use by the participating software systems or users. For some subtypes of [[IfcRoot]] the insertion of the [[Name]] attribute may be required. This would be enforced by a where rule. |  | Tekstas
[12 empty] | System | System | The building service system that requires the provision for voids, e.g. 'Air Conditioning', 'Plumbing', 'Electro', etc. |  | Tekstas
[12 empty] | Pset_WallCommon.IsExternal ARBA Pset_SlabCommon.IsExternal | IsExternal | Indication whether the element is designed for use in the exterior (TRUE) or not (FALSE). If (TRUE) it is an external element and faces the outside of the building. |  | Loginė
[12 empty] | Type | Type | Defines the allowed values for selection of the flow meter operation type. |  | Tekstas
[12 empty] | Tag | Tag | The tag (or label) identifier at the particular instance of a product, e.g. the serial number, or the position number. It is the identifier at the occurrence level. |  | Tekstas
[12 empty] | Pset_ConstructionAdministration.SpecificationSectionNumber | SpecificationSectionNumber | A reference number to an external contract technical specification section describing either (a) minimum performance requirements of a given IfcProductType/[[IfcProduct]] or (b) a preselection for a specific IfcProductType/[[IfcProduct]] made for this project. |  | Tekstas
VVK.Material
Pset_QuantityTakeOff.Heigth
[12 empty] | Pset_QuantityTakeOff.Width | Width | The width of the object. Only given, if the object has constant thickness (prismatic). |  | Skaičius
[12 empty] | Pset_QuantityTakeOff.Length | Length | The length of the object. |  | Skaičius
[12 empty] | Pset_ElementComponentCommon.Status | Status | [[Status]] of the element, predominately used in renovation or retrofitting projects. The status can be assigned to as 'New' - element designed as new addition, 'Existing' - element exists and remains, 'Demolish' - element existed but is to be demolished, 'Temporary' - element will exists only temporary (like a temporary support structure). |  | Tekstas
[12 empty] | Pset_ServiceLifeFactors.OutdoorEnvironment | OutdoorEnvironment | Adjustment of the service life resulting from the effect of the outdoor environment (where appropriate) |  | Skaičius
Plokštė | C | BC | ULK |  |  | Plokštė | Konstrukcinis plokščias paviršiaus komponentas, įrengiamas horizontalioje ar nedaug pasvirusioje padėtyje ir kuris daugiausia veikiamas lenkimo momento. Komponentas yra storomis sienomis. | tuštumėtas paklotas, monolitinis ruožas tarp sijų, tilto paklotas, polių galvena, grindų plokštė, lauko panduso pamatinė plokštė, pereinamoji plokštė, tilto perdanga, dengianti plokštė, pamato plokštė, lauko laiptų pamatinė plokštė, betono perdanga, perdangos plokštė, Monolitinama perdanga, polių rostverkas, metalinės grotelės, Betono paklotas | [11 empty] | SK
[12 empty] | Name | Name | Optional name for use by the participating software systems or users. For some subtypes of [[IfcRoot]] the insertion of the [[Name]] attribute may be required. This would be enforced by a where rule. |  | Tekstas
[12 empty] | System | System | The building service system that requires the provision for voids, e.g. 'Air Conditioning', 'Plumbing', 'Electro', etc. |  | Tekstas
[12 empty] | Pset_WallCommon.IsExternal ARBA Pset_SlabCommon.IsExternal | IsExternal | Indication whether the element is designed for use in the exterior (TRUE) or not (FALSE). If (TRUE) it is an external element and faces the outside of the building. |  | Loginė
[12 empty] | Type | Type | Defines the allowed values for selection of the flow meter operation type. |  | Tekstas
[12 empty] | Tag | Tag | The tag (or label) identifier at the particular instance of a product, e.g. the serial number, or the position number. It is the identifier at the occurrence level. |  | Tekstas
[12 empty] | Pset_ConstructionAdministration.SpecificationSectionNumber | SpecificationSectionNumber | A reference number to an external contract technical specification section describing either (a) minimum performance requirements of a given IfcProductType/[[IfcProduct]] or (b) a preselection for a specific IfcProductType/[[IfcProduct]] made for this project. |  | Tekstas
VVK.Material
Pset_QuantityTakeOff.Heigth
[12 empty] | Pset_QuantityTakeOff.Width | Width | The width of the object. Only given, if the object has constant thickness (prismatic). |  | Skaičius
[12 empty] | Pset_QuantityTakeOff.Length | Length | The length of the object. |  | Skaičius
[12 empty] | Pset_ElementComponentCommon.Status | Status | [[Status]] of the element, predominately used in renovation or retrofitting projects. The status can be assigned to as 'New' - element designed as new addition, 'Existing' - element exists and remains, 'Demolish' - element existed but is to be demolished, 'Temporary' - element will exists only temporary (like a temporary support structure). |  | Tekstas
[12 empty] | Pset_ServiceLifeFactors.OutdoorEnvironment | OutdoorEnvironment | Adjustment of the service life resulting from the effect of the outdoor environment (where appropriate) |  | Skaičius
Tarpinė aikštelė | C | AF | XSA |  |  | Tarpinė aikštelė | Horizontalią plokštumą formuojantis komponentas, sujungtas su skirtingus lygius jungiančiais laiptais. | Laiptų aikštelė | [11 empty] | SK
[12 empty] | Name | Name | Optional name for use by the participating software systems or users. For some subtypes of [[IfcRoot]] the insertion of the [[Name]] attribute may be required. This would be enforced by a where rule. |  | Tekstas
[12 empty] | System | System | The building service system that requires the provision for voids, e.g. 'Air Conditioning', 'Plumbing', 'Electro', etc. |  | Tekstas
[12 empty] | Pset_WallCommon.IsExternal ARBA Pset_SlabCommon.IsExternal | IsExternal | Indication whether the element is designed for use in the exterior (TRUE) or not (FALSE). If (TRUE) it is an external element and faces the outside of the building. |  | Loginė
[12 empty] | Type | Type | Defines the allowed values for selection of the flow meter operation type. |  | Tekstas
[12 empty] | Tag | Tag | The tag (or label) identifier at the particular instance of a product, e.g. the serial number, or the position number. It is the identifier at the occurrence level. |  | Tekstas
[12 empty] | Pset_ConstructionAdministration.SpecificationSectionNumber | SpecificationSectionNumber | A reference number to an external contract technical specification section describing either (a) minimum performance requirements of a given IfcProductType/[[IfcProduct]] or (b) a preselection for a specific IfcProductType/[[IfcProduct]] made for this project. |  | Tekstas
VVK.Material
Pset_QuantityTakeOff.Heigth
[12 empty] | Pset_QuantityTakeOff.Width | Width | The width of the object. Only given, if the object has constant thickness (prismatic). |  | Skaičius
[12 empty] | Pset_QuantityTakeOff.Length | Length | The length of the object. |  | Skaičius
[12 empty] | Pset_ElementComponentCommon.Status | Status | [[Status]] of the element, predominately used in renovation or retrofitting projects. The status can be assigned to as 'New' - element designed as new addition, 'Existing' - element exists and remains, 'Demolish' - element existed but is to be demolished, 'Temporary' - element will exists only temporary (like a temporary support structure). |  | Tekstas
[12 empty] | Pset_ServiceLifeFactors.OutdoorEnvironment | OutdoorEnvironment | Adjustment of the service life resulting from the effect of the outdoor environment (where appropriate) |  | Skaičius
Laiptatakis | C | AC | XSB |  |  | Laiptatakis | Skirtingus lygius jungiantis komponentas iš nuoseklių pakopų ir jas laikančios konstrukcijos. | Laiptų maršas | [11 empty] | SK
[12 empty] | Name | Name | Optional name for use by the participating software systems or users. For some subtypes of [[IfcRoot]] the insertion of the [[Name]] attribute may be required. This would be enforced by a where rule. |  | Tekstas
[12 empty] | System | System | The building service system that requires the provision for voids, e.g. 'Air Conditioning', 'Plumbing', 'Electro', etc. |  | Tekstas
[12 empty] | Pset_WallCommon.IsExternal ARBA Pset_SlabCommon.IsExternal | IsExternal | Indication whether the element is designed for use in the exterior (TRUE) or not (FALSE). If (TRUE) it is an external element and faces the outside of the building. |  | Loginė
[12 empty] | Type | Type | Defines the allowed values for selection of the flow meter operation type. |  | Tekstas
[12 empty] | Tag | Tag | The tag (or label) identifier at the particular instance of a product, e.g. the serial number, or the position number. It is the identifier at the occurrence level. |  | Tekstas
[12 empty] | Pset_ConstructionAdministration.SpecificationSectionNumber | SpecificationSectionNumber | A reference number to an external contract technical specification section describing either (a) minimum performance requirements of a given IfcProductType/[[IfcProduct]] or (b) a preselection for a specific IfcProductType/[[IfcProduct]] made for this project. |  | Tekstas
VVK.Material
Pset_QuantityTakeOff.Heigth
[12 empty] | Pset_QuantityTakeOff.Width | Width | The width of the object. Only given, if the object has constant thickness (prismatic). |  | Skaičius
[12 empty] | Pset_QuantityTakeOff.Length | Length | The length of the object. |  | Skaičius
[12 empty] | Pset_ElementComponentCommon.Status | Status | [[Status]] of the element, predominately used in renovation or retrofitting projects. The status can be assigned to as 'New' - element designed as new addition, 'Existing' - element exists and remains, 'Demolish' - element existed but is to be demolished, 'Temporary' - element will exists only temporary (like a temporary support structure). |  | Tekstas
[12 empty] | Pset_ServiceLifeFactors.OutdoorEnvironment | OutdoorEnvironment | Adjustment of the service life resulting from the effect of the outdoor environment (where appropriate) |  | Skaičius
Izoliacija | D | BE | RQA |  |  | Izoliacija | Vietinį klimatą stabilizuojantis komponentas ribojant šilumos ar garso perdavimą. | garso izoliacija, plytų mūro izoliacinis sluoksnis, termoizoliacija, šilumos izoliacija, vėjo izoliacija, garo izoliacija, šiluminė izoliacija, apšiltinimas, Antikondensacinė izoliacija | [11 empty] | SK
[12 empty] | Name | Name | Optional name for use by the participating software systems or users. For some subtypes of [[IfcRoot]] the insertion of the [[Name]] attribute may be required. This would be enforced by a where rule. |  | Tekstas
[12 empty] | System | System | The building service system that requires the provision for voids, e.g. 'Air Conditioning', 'Plumbing', 'Electro', etc. |  | Tekstas
[12 empty] | Pset_ElementComponentCommon.Status | Status | [[Status]] of the element, predominately used in renovation or retrofitting projects. The status can be assigned to as 'New' - element designed as new addition, 'Existing' - element exists and remains, 'Demolish' - element existed but is to be demolished, 'Temporary' - element will exists only temporary (like a temporary support structure). |  | Tekstas
[12 empty] | Type | Type | Defines the allowed values for selection of the flow meter operation type. |  | Tekstas
[12 empty] | Pset_ConstructionAdministration.SpecificationSectionNumber | SpecificationSectionNumber | A reference number to an external contract technical specification section describing either (a) minimum performance requirements of a given IfcProductType/[[IfcProduct]] or (b) a preselection for a specific IfcProductType/[[IfcProduct]] made for this project. |  | Tekstas
VVK.Material
Pset_QuantityTakeOff.Heigth
[12 empty] | Pset_QuantityTakeOff.Width | Width | The width of the object. Only given, if the object has constant thickness (prismatic). |  | Skaičius
[12 empty] | Pset_QuantityTakeOff.Length | Length | The length of the object. |  | Skaičius
Stiprinantis masės sluoksnis | C | BF | UMC |  |  | Stiprinantis masės sluoksnis | Dangos ar kitą konstrukciją tvirtinantis sluoksnis, formuojantis pagrindą dangai ar kitai konstrukcijai atremti iš rišikliais surištų ar kitaip apdorotų mišinių. | Asfalto pagrindo sluoksnis, pagrindas su rišikliais, išlyginamasis sluoksnis, dangą laikanti konstrukciją, išskyrus perdangos plokštę, betono pagrindo sluoksnis, šaltai regeneruotas pagrindo sluoksnis, grindų pasluoksniai, pagrindo sluoksnis su rišikliais, surištasis pagrindo sluoksnis | [11 empty] | SK
[12 empty] | Name | Name | Optional name for use by the participating software systems or users. For some subtypes of [[IfcRoot]] the insertion of the [[Name]] attribute may be required. This would be enforced by a where rule. |  | Tekstas
[12 empty] | System | System | The building service system that requires the provision for voids, e.g. 'Air Conditioning', 'Plumbing', 'Electro', etc. |  | Tekstas
[12 empty] | Pset_ElementComponentCommon.Status | Status | [[Status]] of the element, predominately used in renovation or retrofitting projects. The status can be assigned to as 'New' - element designed as new addition, 'Existing' - element exists and remains, 'Demolish' - element existed but is to be demolished, 'Temporary' - element will exists only temporary (like a temporary support structure). |  | Tekstas
[12 empty] | Type | Type | Defines the allowed values for selection of the flow meter operation type. |  | Tekstas
[12 empty] | Pset_ConstructionAdministration.SpecificationSectionNumber | SpecificationSectionNumber | A reference number to an external contract technical specification section describing either (a) minimum performance requirements of a given IfcProductType/[[IfcProduct]] or (b) a preselection for a specific IfcProductType/[[IfcProduct]] made for this project. |  | Tekstas
VVK.Material
Pset_QuantityTakeOff.Heigth
[12 empty] | Pset_QuantityTakeOff.Width | Width | The width of the object. Only given, if the object has constant thickness (prismatic). |  | Skaičius
[12 empty] | Pset_QuantityTakeOff.Length | Length | The length of the object. |  | Skaičius
Izoliacija | B | BB | RQA |  |  | Izoliacija | Vietinį klimatą stabilizuojantis komponentas ribojant šilumos ar garso perdavimą. | Antikondensacinė izoliacija, apšiltinimas, garso izoliacija, plytų mūro izoliacinis sluoksnis, termoizoliacija, šiluminė izoliacija | [11 empty] | SK
[12 empty] | Name | Name | Optional name for use by the participating software systems or users. For some subtypes of [[IfcRoot]] the insertion of the [[Name]] attribute may be required. This would be enforced by a where rule. |  | Tekstas
[12 empty] | System | System | The building service system that requires the provision for voids, e.g. 'Air Conditioning', 'Plumbing', 'Electro', etc. |  | Tekstas
[12 empty] | Pset_ElementComponentCommon.Status | Status | [[Status]] of the element, predominately used in renovation or retrofitting projects. The status can be assigned to as 'New' - element designed as new addition, 'Existing' - element exists and remains, 'Demolish' - element existed but is to be demolished, 'Temporary' - element will exists only temporary (like a temporary support structure). |  | Tekstas
[12 empty] | Type | Type | Defines the allowed values for selection of the flow meter operation type. |  | Tekstas
[12 empty] | Pset_ConstructionAdministration.SpecificationSectionNumber | SpecificationSectionNumber | A reference number to an external contract technical specification section describing either (a) minimum performance requirements of a given IfcProductType/[[IfcProduct]] or (b) a preselection for a specific IfcProductType/[[IfcProduct]] made for this project. |  | Tekstas
VVK.Material
Pset_QuantityTakeOff.Heigth
[12 empty] | Pset_QuantityTakeOff.Width | Width | The width of the object. Only given, if the object has constant thickness (prismatic). |  | Skaičius
[12 empty] | Pset_QuantityTakeOff.Length | Length | The length of the object. |  | Skaičius
Stiprinantis masės sluoksnis | D | AE | UMC |  |  | Stiprinantis masės sluoksnis | Dangos ar kitą konstrukciją tvirtinantis sluoksnis, formuojantis pagrindą dangai ar kitai konstrukcijai atremti iš rišikliais surištų ar kitaip apdorotų mišinių. | Asfalto pagrindo sluoksnis, betono pagrindo sluoksnis, pagrindas su rišikliais, pagrindo sluoksnis su rišikliais, surištasis pagrindo sluoksnis, šaltai regeneruotas pagrindo sluoksnis | [11 empty] | SK
[12 empty] | Name | Name | Optional name for use by the participating software systems or users. For some subtypes of [[IfcRoot]] the insertion of the [[Name]] attribute may be required. This would be enforced by a where rule. |  | Tekstas
[12 empty] | System | System | The building service system that requires the provision for voids, e.g. 'Air Conditioning', 'Plumbing', 'Electro', etc. |  | Tekstas
[12 empty] | Pset_ElementComponentCommon.Status | Status | [[Status]] of the element, predominately used in renovation or retrofitting projects. The status can be assigned to as 'New' - element designed as new addition, 'Existing' - element exists and remains, 'Demolish' - element existed but is to be demolished, 'Temporary' - element will exists only temporary (like a temporary support structure). |  | Tekstas
[12 empty] | Type | Type | Defines the allowed values for selection of the flow meter operation type. |  | Tekstas
[12 empty] | Pset_ConstructionAdministration.SpecificationSectionNumber | SpecificationSectionNumber | A reference number to an external contract technical specification section describing either (a) minimum performance requirements of a given IfcProductType/[[IfcProduct]] or (b) a preselection for a specific IfcProductType/[[IfcProduct]] made for this project. |  | Tekstas
VVK.Material
Pset_QuantityTakeOff.Heigth
[12 empty] | Pset_QuantityTakeOff.Width | Width | The width of the object. Only given, if the object has constant thickness (prismatic). |  | Skaičius
[12 empty] | Pset_QuantityTakeOff.Length | Length | The length of the object. |  | Skaičius
Laikantis rėmas | D | %AE10 | UBF |  |  | Laikantis rėmas | Numatytoje pozicijoje atrėmimo juostą fiksuotoje vertikalioje padėtyje formuojantis komponentas, kuris daugiausia veikiamas vertikaliai žemyn nukreiptų gniuždymo jėgų (atskiri rėmai nesujungti tarpusavyje, išskyrus per komponentą, kuris ant jų remiasi). | Kabelių rėmas, kabelių tiltas, kelio ženklų santvara, kelio ženklų santvarinis rėmas, vamzdžių tiltas, šviesoforų rėmas, šviesoforų santvarinis rėmas, ženklų rėmas | [11 empty] | SK
[12 empty] | Name | Name | Optional name for use by the participating software systems or users. For some subtypes of [[IfcRoot]] the insertion of the [[Name]] attribute may be required. This would be enforced by a where rule. |  | Tekstas
[12 empty] | System | System | The building service system that requires the provision for voids, e.g. 'Air Conditioning', 'Plumbing', 'Electro', etc. |  | Tekstas
[12 empty] | Pset_WallCommon.IsExternal ARBA Pset_SlabCommon.IsExternal | IsExternal | Indication whether the element is designed for use in the exterior (TRUE) or not (FALSE). If (TRUE) it is an external element and faces the outside of the building. |  | Loginė
[12 empty] | Type | Type | Defines the allowed values for selection of the flow meter operation type. |  | Tekstas
[12 empty] | Tag | Tag | The tag (or label) identifier at the particular instance of a product, e.g. the serial number, or the position number. It is the identifier at the occurrence level. |  | Tekstas
[12 empty] | Pset_ConstructionAdministration.SpecificationSectionNumber | SpecificationSectionNumber | A reference number to an external contract technical specification section describing either (a) minimum performance requirements of a given IfcProductType/[[IfcProduct]] or (b) a preselection for a specific IfcProductType/[[IfcProduct]] made for this project. |  | Tekstas
VVK.Material
Pset_QuantityTakeOff.Heigth
[12 empty] | Pset_QuantityTakeOff.Width | Width | The width of the object. Only given, if the object has constant thickness (prismatic). |  | Skaičius
[12 empty] | Pset_QuantityTakeOff.Length | Length | The length of the object. |  | Skaičius
[12 empty] | Pset_ElementComponentCommon.Status | Status | [[Status]] of the element, predominately used in renovation or retrofitting projects. The status can be assigned to as 'New' - element designed as new addition, 'Existing' - element exists and remains, 'Demolish' - element existed but is to be demolished, 'Temporary' - element will exists only temporary (like a temporary support structure). |  | Tekstas
[12 empty] | Pset_ServiceLifeFactors.OutdoorEnvironment | OutdoorEnvironment | Adjustment of the service life resulting from the effect of the outdoor environment (where appropriate) |  | Skaičius
Sija | D | %AE20 | ULE |  |  | Sija | Tiesios ar kreivos linijos formos konstrukcinis komponentas, daugiausia veikiamas lenkimo momento. Paskirsto apkrovas į sijos kraštus. | Gembė, pamatų, "rygelis", sija ant tampraus pagrindo, stogo, sąrama, tarpaukštinė sija | [11 empty] | SK
[12 empty] | Name | Name | Optional name for use by the participating software systems or users. For some subtypes of [[IfcRoot]] the insertion of the [[Name]] attribute may be required. This would be enforced by a where rule. |  | Tekstas
[12 empty] | System | System | The building service system that requires the provision for voids, e.g. 'Air Conditioning', 'Plumbing', 'Electro', etc. |  | Tekstas
[12 empty] | Pset_WallCommon.IsExternal ARBA Pset_SlabCommon.IsExternal | IsExternal | Indication whether the element is designed for use in the exterior (TRUE) or not (FALSE). If (TRUE) it is an external element and faces the outside of the building. |  | Loginė
[12 empty] | Type | Type | Defines the allowed values for selection of the flow meter operation type. |  | Tekstas
[12 empty] | Tag | Tag | The tag (or label) identifier at the particular instance of a product, e.g. the serial number, or the position number. It is the identifier at the occurrence level. |  | Tekstas
[12 empty] | Pset_ConstructionAdministration.SpecificationSectionNumber | SpecificationSectionNumber | A reference number to an external contract technical specification section describing either (a) minimum performance requirements of a given IfcProductType/[[IfcProduct]] or (b) a preselection for a specific IfcProductType/[[IfcProduct]] made for this project. |  | Tekstas
VVK.Material
Pset_QuantityTakeOff.Heigth
[12 empty] | Pset_QuantityTakeOff.Width | Width | The width of the object. Only given, if the object has constant thickness (prismatic). |  | Skaičius
[12 empty] | Pset_QuantityTakeOff.Length | Length | The length of the object. |  | Skaičius
[12 empty] | Pset_ElementComponentCommon.Status | Status | [[Status]] of the element, predominately used in renovation or retrofitting projects. The status can be assigned to as 'New' - element designed as new addition, 'Existing' - element exists and remains, 'Demolish' - element existed but is to be demolished, 'Temporary' - element will exists only temporary (like a temporary support structure). |  | Tekstas
[12 empty] | Pset_ServiceLifeFactors.OutdoorEnvironment | OutdoorEnvironment | Adjustment of the service life resulting from the effect of the outdoor environment (where appropriate) |  | Skaičius
Atraminė plokštė | D | %AE20 | ULQ |  |  | Atraminė plokštė | Atraminis konstrukcinis komponentas, paskirstantis sandūrose apkrovas per suformuotus atrėmimo paviršius į kitus komponentus ar sistemas, atlaikantis glemžimo apkrovas. | Atraminis pleištas, kolonos atrama, kolonos atraminė plokštė, kolonos bazė, plokštė, sijos bazė, įtempius paskirstanti plokštė | [11 empty] | SK
[12 empty] | Name | Name | Optional name for use by the participating software systems or users. For some subtypes of [[IfcRoot]] the insertion of the [[Name]] attribute may be required. This would be enforced by a where rule. |  | Tekstas
[12 empty] | System | System | The building service system that requires the provision for voids, e.g. 'Air Conditioning', 'Plumbing', 'Electro', etc. |  | Tekstas
[12 empty] | Pset_WallCommon.IsExternal ARBA Pset_SlabCommon.IsExternal | IsExternal | Indication whether the element is designed for use in the exterior (TRUE) or not (FALSE). If (TRUE) it is an external element and faces the outside of the building. |  | Loginė
[12 empty] | Type | Type | Defines the allowed values for selection of the flow meter operation type. |  | Tekstas
[12 empty] | Tag | Tag | The tag (or label) identifier at the particular instance of a product, e.g. the serial number, or the position number. It is the identifier at the occurrence level. |  | Tekstas
[12 empty] | Pset_ConstructionAdministration.SpecificationSectionNumber | SpecificationSectionNumber | A reference number to an external contract technical specification section describing either (a) minimum performance requirements of a given IfcProductType/[[IfcProduct]] or (b) a preselection for a specific IfcProductType/[[IfcProduct]] made for this project. |  | Tekstas
VVK.Material
Pset_QuantityTakeOff.Heigth
[12 empty] | Pset_QuantityTakeOff.Width | Width | The width of the object. Only given, if the object has constant thickness (prismatic). |  | Skaičius
[12 empty] | Pset_QuantityTakeOff.Length | Length | The length of the object. |  | Skaičius
[12 empty] | Pset_ElementComponentCommon.Status | Status | [[Status]] of the element, predominately used in renovation or retrofitting projects. The status can be assigned to as 'New' - element designed as new addition, 'Existing' - element exists and remains, 'Demolish' - element existed but is to be demolished, 'Temporary' - element will exists only temporary (like a temporary support structure). |  | Tekstas
[12 empty] | Pset_ServiceLifeFactors.OutdoorEnvironment | OutdoorEnvironment | Adjustment of the service life resulting from the effect of the outdoor environment (where appropriate) |  | Skaičius
Templė | D | %AE20 | ULF |  |  | Templė | Tiesios linijinės formos konstrukcinis komponentas, laikantis tempimo apkrovas. Skaičiuojamoji schema dažniausiai supaprastinama į strypą. | tempiamas strypas, Styga, styga, Grunto inkaras, tempiami ryšiai, žemės inkaras, lynas | [11 empty] | SK
[12 empty] | Name | Name | Optional name for use by the participating software systems or users. For some subtypes of [[IfcRoot]] the insertion of the [[Name]] attribute may be required. This would be enforced by a where rule. |  | Tekstas
[12 empty] | System | System | The building service system that requires the provision for voids, e.g. 'Air Conditioning', 'Plumbing', 'Electro', etc. |  | Tekstas
[12 empty] | Pset_WallCommon.IsExternal ARBA Pset_SlabCommon.IsExternal | IsExternal | Indication whether the element is designed for use in the exterior (TRUE) or not (FALSE). If (TRUE) it is an external element and faces the outside of the building. |  | Loginė
[12 empty] | Type | Type | Defines the allowed values for selection of the flow meter operation type. |  | Tekstas
[12 empty] | Tag | Tag | The tag (or label) identifier at the particular instance of a product, e.g. the serial number, or the position number. It is the identifier at the occurrence level. |  | Tekstas
[12 empty] | Pset_ConstructionAdministration.SpecificationSectionNumber | SpecificationSectionNumber | A reference number to an external contract technical specification section describing either (a) minimum performance requirements of a given IfcProductType/[[IfcProduct]] or (b) a preselection for a specific IfcProductType/[[IfcProduct]] made for this project. |  | Tekstas
VVK.Material
Pset_QuantityTakeOff.Heigth
[12 empty] | Pset_QuantityTakeOff.Width | Width | The width of the object. Only given, if the object has constant thickness (prismatic). |  | Skaičius
[12 empty] | Pset_QuantityTakeOff.Length | Length | The length of the object. |  | Skaičius
[12 empty] | Pset_ElementComponentCommon.Status | Status | [[Status]] of the element, predominately used in renovation or retrofitting projects. The status can be assigned to as 'New' - element designed as new addition, 'Existing' - element exists and remains, 'Demolish' - element existed but is to be demolished, 'Temporary' - element will exists only temporary (like a temporary support structure). |  | Tekstas
[12 empty] | Pset_ServiceLifeFactors.OutdoorEnvironment | OutdoorEnvironment | Adjustment of the service life resulting from the effect of the outdoor environment (where appropriate) |  | Skaičius
Apsaugos priedanga | D | %AE20 | FSD |  |  | Apsaugos priedanga | Komponentas, apsaugantis nuo įvairių klimato sukeliamų poveikių. | Autobuso stotelės stogelis, lauko stogas, paviljonas, pavėsinė, sniego gaudyklė, sniego užtvaras, stogelis | [11 empty] | SK
[12 empty] | Name | Name | Optional name for use by the participating software systems or users. For some subtypes of [[IfcRoot]] the insertion of the [[Name]] attribute may be required. This would be enforced by a where rule. |  | Tekstas
[12 empty] | System | System | The building service system that requires the provision for voids, e.g. 'Air Conditioning', 'Plumbing', 'Electro', etc. |  | Tekstas
[12 empty] | Pset_WallCommon.IsExternal ARBA Pset_SlabCommon.IsExternal | IsExternal | Indication whether the element is designed for use in the exterior (TRUE) or not (FALSE). If (TRUE) it is an external element and faces the outside of the building. |  | Loginė
[12 empty] | Type | Type | Defines the allowed values for selection of the flow meter operation type. |  | Tekstas
[12 empty] | Tag | Tag | The tag (or label) identifier at the particular instance of a product, e.g. the serial number, or the position number. It is the identifier at the occurrence level. |  | Tekstas
[12 empty] | Pset_ConstructionAdministration.SpecificationSectionNumber | SpecificationSectionNumber | A reference number to an external contract technical specification section describing either (a) minimum performance requirements of a given IfcProductType/[[IfcProduct]] or (b) a preselection for a specific IfcProductType/[[IfcProduct]] made for this project. |  | Tekstas
VVK.Material
Pset_QuantityTakeOff.Heigth
[12 empty] | Pset_QuantityTakeOff.Width | Width | The width of the object. Only given, if the object has constant thickness (prismatic). |  | Skaičius
[12 empty] | Pset_QuantityTakeOff.Length | Length | The length of the object. |  | Skaičius
[12 empty] | Pset_ElementComponentCommon.Status | Status | [[Status]] of the element, predominately used in renovation or retrofitting projects. The status can be assigned to as 'New' - element designed as new addition, 'Existing' - element exists and remains, 'Demolish' - element existed but is to be demolished, 'Temporary' - element will exists only temporary (like a temporary support structure). |  | Tekstas
[12 empty] | Pset_ServiceLifeFactors.OutdoorEnvironment | OutdoorEnvironment | Adjustment of the service life resulting from the effect of the outdoor environment (where appropriate) |  | Skaičius