## LoIN
Komponento pavadinimas pagal NSIK klasifikatorių | Klasifikatoriai |  |  |  |  | Pavadinimas | Elemento aprašymas | Modeliuojamų elementų pavyzdžiai | IFC tipas | Pastabos | Pateikiama informacija | [13 empty] | PROJEKTO DALIS
Komponento pavadinimas pagal NSIK klasifikatorių | Funkcinės sistemos kodas - ClassificationSystem.NSIK LF arba „NSIK LF“ klasifikatorius | Techninės sistemos kodas - ClassificationSystem.NSIK LT arba „NSIK LT“ klasifikatorius | Komponento kodas - ClassificationSystemNSIK LK arba „NSIK LK“ klasifikatorius | Erdvės kodas - ClassificationSystem.NSIK B arba „NSIK B“ klasifikatorius | Statinio kodas - ClassificationSystem.NSIK E arba „NSIK E“ klasifikatorius |  | Elemento aprašymas | Modeliuojamų elementų pavyzdžiai |  | Pastabos | Esama situacija | PP modeliai | TP modeliai | TDP modeliai | s5 | s6 | Pavadinimas arba Savybių rinkinys.Pavadinimas | Nuoroda | Atributo ar savybės aprašymas | IFC duomenų tipas | Duomenų tipas | Vertės pavyzdžiai | Leidžiamos reikšmės | Pastabos
PVA: Pastato valdymas ir automatizacija | [10 empty] | 275 | 200 | 300 | 350 | 350 | 500
Įrangos ir (ar) kabelių dėklas | L | LC | UBA |  |  | Įrangos ir/ar kabelių dėklas | Tarp fiksuotų padėčių objektą ar objektus palaikantis komponentas, kuris įrengtas išilgai laikomojo komponento ar sistemos ir yra nuolatiniame sąlytyje su tuo komponentu ar sistema. | kabelio vielinis lovelis, kabelio lovelis, vamzdžių dėklas, įrangą laikanti konstrukcija, vamzdžių kanalas, laidų dėklas, Kabelio kanalas, Atviras dėklas, kabelių laikiklis, ryšio kabelių lovys, įrangos dėklas, kabelių kanalas, kabelio kanalas, įrenginių dėklas, kabelio kopėčios, instaliacinis vamzdis, įrangos laikiklis, laidų kanalas, uždaras dėklas, laido kanalas | IfcFlowSegment, IfcFlowSegmentType, IfcFlowSegmentTypeEnum | Elementai, nenumatyti kitose projekto dalyse | [14 empty] | PVA
[17 empty] | Name |  | Optional name for use by the participating software systems or users. For some subtypes of [[IfcRoot]] the insertion of the [[Name]] attribute may be required. This would be enforced by a where rule. |  | String
[17 empty] | Type |  | Defines the allowed values for selection of the flow meter operation type. |  | String
[17 empty] | Pset_ConstructionAdministration.SpecificationSectionNumber |  | A reference number to an external contract technical specification section describing either (a) minimum performance requirements of a given IfcProductType/[[IfcProduct]] or (b) a preselection for a specific IfcProductType/[[IfcProduct]] made for this project. |  | String
[17 empty] | Pset_ElementComponentCommon.Status |  | [[Status]] of the element, predominately used in renovation or retrofitting projects. The status can be assigned to as 'New' - element designed as new addition, 'Existing' - element exists and remains, 'Demolish' - element existed but is to be demolished, 'Temporary' - element will exists only temporary (like a temporary support structure). |  | String
[17 empty] | Pset_QuantityTakeOff.Height |  | Characteristic height |  | Real
[17 empty] | Pset_QuantityTakeOff.Width |  | The width of the object. Only given, if the object has constant thickness (prismatic). |  | Real
[17 empty] | Pset_QuantityTakeOff.Length |  | The length of the object. |  | Real
Elektromagnetinių bangų jutiklis | L | LE | BRC |  |  | Infraraudonųjų spindulių jutiklis | Spinduliuotės jutimo komponentas su skaliariniu išėjimu, skirtas neregimosioms elektromagnetinėms bangoms matuoti. | Gama spinduliuotės detektorius, infraraudonųjų spindulių jutiklis, ir jutiklis, radarinis jutiklis, ultravioletinių spindulių jutiklis, UV jutiklis | IfcSensor, IfcSensorType, IfcDistributionControlElement, IfcDistributionControlElementType, IfcDistributionControlElementTypeEnum | Elementai, nenumatyti kitose projekto dalyse | [14 empty] | PVA
[17 empty] | Name |  | Optional name for use by the participating software systems or users. For some subtypes of [[IfcRoot]] the insertion of the [[Name]] attribute may be required. This would be enforced by a where rule. |  | String
[17 empty] | Type |  | Defines the allowed values for selection of the flow meter operation type. |  | String
[17 empty] | Pset_ConstructionAdministration.SpecificationSectionNumber |  | A reference number to an external contract technical specification section describing either (a) minimum performance requirements of a given IfcProductType/[[IfcProduct]] or (b) a preselection for a specific IfcProductType/[[IfcProduct]] made for this project. |  | String
[17 empty] | Pset_ElementComponentCommon.Status |  | [[Status]] of the element, predominately used in renovation or retrofitting projects. The status can be assigned to as 'New' - element designed as new addition, 'Existing' - element exists and remains, 'Demolish' - element existed but is to be demolished, 'Temporary' - element will exists only temporary (like a temporary support structure). |  | String
[17 empty] | Pset_QuantityTakeOff.Height |  | Characteristic height |  | Real
[17 empty] | Pset_QuantityTakeOff.Width |  | The width of the object. Only given, if the object has constant thickness (prismatic). |  | Real
[17 empty] | Pset_QuantityTakeOff.Length |  | The length of the object. |  | Real
VVK.Material
[17 empty] | VVK.Finish |  | [[Description]] of the (surface) finish of the object for informational purposes. |  | String
[17 empty] | VVK.Colour |  | [[Colour]] of this object. |  | String
Temperatūros keitiklis | L | LC | BTA |  |  | Temperatūros jutiklis | Temperatūros jutimo komponentas su skaliariniu išėjimu. | Patalpos termometras, Temperatūros daviklis, termometras, temperatūros jutiklis | IfcSensor, IfcSensorType, IfcDistributionControlElement, IfcDistributionControlElementType, IfcDistributionControlElementTypeEnum | [15 empty] | PVA
[17 empty] | Name |  | Optional name for use by the participating software systems or users. For some subtypes of [[IfcRoot]] the insertion of the [[Name]] attribute may be required. This would be enforced by a where rule. |  | String
[17 empty] | Type |  | Defines the allowed values for selection of the flow meter operation type. |  | String
[17 empty] | Pset_ConstructionAdministration.SpecificationSectionNumber |  | A reference number to an external contract technical specification section describing either (a) minimum performance requirements of a given IfcProductType/[[IfcProduct]] or (b) a preselection for a specific IfcProductType/[[IfcProduct]] made for this project. |  | String
[17 empty] | Pset_ElementComponentCommon.Status |  | [[Status]] of the element, predominately used in renovation or retrofitting projects. The status can be assigned to as 'New' - element designed as new addition, 'Existing' - element exists and remains, 'Demolish' - element existed but is to be demolished, 'Temporary' - element will exists only temporary (like a temporary support structure). |  | String
[17 empty] | Pset_QuantityTakeOff.Height |  | Characteristic height |  | Real
[17 empty] | Pset_QuantityTakeOff.Width |  | The width of the object. Only given, if the object has constant thickness (prismatic). |  | Real
[17 empty] | Pset_QuantityTakeOff.Length |  | The length of the object. |  | Real
VVK.Material
[17 empty] | VVK.Finish |  | [[Description]] of the (surface) finish of the object for informational purposes. |  | String
[17 empty] | VVK.Colour |  | [[Colour]] of this object. |  | String
Dujų jutiklis | L | LC | BQA |  |  | Dujų jutiklis | Dujų koncentracijos jutimo komponentas su skaliariniu išėjimu. | CO koncentracijos jutiklis, Patalpos CO2 daviklis, CO2 koncentracijos jutiklis, Degių dujų daviklis, koncentracijos jutiklis, NH3 koncentracijos jutiklis, smalkių jutiklis | IfcSensor, IfcSensorType, IfcDistributionControlElement, IfcDistributionControlElementType, IfcDistributionControlElementTypeEnum | Elementai, nenumatyti kitose projekto dalyse | [14 empty] | PVA
[17 empty] | Name |  | Optional name for use by the participating software systems or users. For some subtypes of [[IfcRoot]] the insertion of the [[Name]] attribute may be required. This would be enforced by a where rule. |  | String
[17 empty] | Type |  | Defines the allowed values for selection of the flow meter operation type. |  | String
[17 empty] | Pset_ConstructionAdministration.SpecificationSectionNumber |  | A reference number to an external contract technical specification section describing either (a) minimum performance requirements of a given IfcProductType/[[IfcProduct]] or (b) a preselection for a specific IfcProductType/[[IfcProduct]] made for this project. |  | String
[17 empty] | Pset_ElementComponentCommon.Status |  | [[Status]] of the element, predominately used in renovation or retrofitting projects. The status can be assigned to as 'New' - element designed as new addition, 'Existing' - element exists and remains, 'Demolish' - element existed but is to be demolished, 'Temporary' - element will exists only temporary (like a temporary support structure). |  | String
[17 empty] | Pset_QuantityTakeOff.Height |  | Characteristic height |  | Real
[17 empty] | Pset_QuantityTakeOff.Width |  | The width of the object. Only given, if the object has constant thickness (prismatic). |  | Real
[17 empty] | Pset_QuantityTakeOff.Length |  | The length of the object. |  | Real
VVK.Material
[17 empty] | VVK.Finish |  | [[Description]] of the (surface) finish of the object for informational purposes. |  | String
[17 empty] | VVK.Colour |  | [[Colour]] of this object. |  | String
Drėgmės keitiklis | L | LC | BMA |  |  | Drėgmės daviklis | Drėgmės jutimo komponentas su skaliariniu išėjimu. | Patalpos oro drėgmės daviklis, Drėgmės jutiklis, Sienos drėgmės daviklis | IfcSensor, IfcSensorType, IfcDistributionControlElement, IfcDistributionControlElementType, IfcDistributionControlElementTypeEnum | Elementai, nenumatyti kitose projekto dalyse | [14 empty] | PVA
[17 empty] | Name |  | Optional name for use by the participating software systems or users. For some subtypes of [[IfcRoot]] the insertion of the [[Name]] attribute may be required. This would be enforced by a where rule. |  | String
[17 empty] | Type |  | Defines the allowed values for selection of the flow meter operation type. |  | String
[17 empty] | Pset_ConstructionAdministration.SpecificationSectionNumber |  | A reference number to an external contract technical specification section describing either (a) minimum performance requirements of a given IfcProductType/[[IfcProduct]] or (b) a preselection for a specific IfcProductType/[[IfcProduct]] made for this project. |  | String
[17 empty] | Pset_ElementComponentCommon.Status |  | [[Status]] of the element, predominately used in renovation or retrofitting projects. The status can be assigned to as 'New' - element designed as new addition, 'Existing' - element exists and remains, 'Demolish' - element existed but is to be demolished, 'Temporary' - element will exists only temporary (like a temporary support structure). |  | String
[17 empty] | Pset_QuantityTakeOff.Height |  | Characteristic height |  | Real
[17 empty] | Pset_QuantityTakeOff.Width |  | The width of the object. Only given, if the object has constant thickness (prismatic). |  | Real
[17 empty] | Pset_QuantityTakeOff.Length |  | The length of the object. |  | Real
VVK.Material
[17 empty] | VVK.Finish |  | [[Description]] of the (surface) finish of the object for informational purposes. |  | String
[17 empty] | VVK.Colour |  | [[Colour]] of this object. |  | String
Drėgmės jungiklis | L | LC | BMB |  |  | Drėgmės jungiklis | Drėgmės jutimo komponentas su loginiu išėjimu. | Drėgmės jutiklis, Patalpos užliejimo daviklis | IfcSensor, IfcSensorType, IfcDistributionControlElement, IfcDistributionControlElementType, IfcDistributionControlElementTypeEnum | Elementai, nenumatyti kitose projekto dalyse | [14 empty] | PVA
[17 empty] | Name |  | Optional name for use by the participating software systems or users. For some subtypes of [[IfcRoot]] the insertion of the [[Name]] attribute may be required. This would be enforced by a where rule. |  | String
[17 empty] | Type |  | Defines the allowed values for selection of the flow meter operation type. |  | String
[17 empty] | Pset_ConstructionAdministration.SpecificationSectionNumber |  | A reference number to an external contract technical specification section describing either (a) minimum performance requirements of a given IfcProductType/[[IfcProduct]] or (b) a preselection for a specific IfcProductType/[[IfcProduct]] made for this project. |  | String
[17 empty] | Pset_ElementComponentCommon.Status |  | [[Status]] of the element, predominately used in renovation or retrofitting projects. The status can be assigned to as 'New' - element designed as new addition, 'Existing' - element exists and remains, 'Demolish' - element existed but is to be demolished, 'Temporary' - element will exists only temporary (like a temporary support structure). |  | String
[17 empty] | Pset_QuantityTakeOff.Height |  | Characteristic height |  | Real
[17 empty] | Pset_QuantityTakeOff.Width |  | The width of the object. Only given, if the object has constant thickness (prismatic). |  | Real
[17 empty] | Pset_QuantityTakeOff.Length |  | The length of the object. |  | Real
VVK.Material
[17 empty] | VVK.Finish |  | [[Description]] of the (surface) finish of the object for informational purposes. |  | String
[17 empty] | VVK.Colour |  | [[Colour]] of this object. |  | String
Srauto keitiklis | L | LC | BFA |  |  | Srauto daviklis | Srauto jutimo komponentas su skaliariniu išėjimu. | dujų srauto jutiklis, vandens srauto jutiklis, Srauto jutiklis, skysčio srauto jutiklis, medžiagos srauto jutiklis, Vandens srauto daviklis, Oro srauto daviklis | IfcSensor, IfcSensorType, IfcDistributionControlElement, IfcDistributionControlElementType, IfcDistributionControlElementTypeEnum | Elementai, nenumatyti kitose projekto dalyse | [14 empty] | PVA
[17 empty] | Name |  | Optional name for use by the participating software systems or users. For some subtypes of [[IfcRoot]] the insertion of the [[Name]] attribute may be required. This would be enforced by a where rule. |  | String
[17 empty] | Type |  | Defines the allowed values for selection of the flow meter operation type. |  | String
[17 empty] | Pset_ConstructionAdministration.SpecificationSectionNumber |  | A reference number to an external contract technical specification section describing either (a) minimum performance requirements of a given IfcProductType/[[IfcProduct]] or (b) a preselection for a specific IfcProductType/[[IfcProduct]] made for this project. |  | String
[17 empty] | Pset_ElementComponentCommon.Status |  | [[Status]] of the element, predominately used in renovation or retrofitting projects. The status can be assigned to as 'New' - element designed as new addition, 'Existing' - element exists and remains, 'Demolish' - element existed but is to be demolished, 'Temporary' - element will exists only temporary (like a temporary support structure). |  | String
[17 empty] | Pset_QuantityTakeOff.Height |  | Characteristic height |  | Real
[17 empty] | Pset_QuantityTakeOff.Width |  | The width of the object. Only given, if the object has constant thickness (prismatic). |  | Real
[17 empty] | Pset_QuantityTakeOff.Length |  | The length of the object. |  | Real
VVK.Material
[17 empty] | VVK.Finish |  | [[Description]] of the (surface) finish of the object for informational purposes. |  | String
[17 empty] | VVK.Colour |  | [[Colour]] of this object. |  | String
Srauto jungiklis | L | LC | BFB |  |  | Srauto jungiklis | Srauto jutimo komponentas su loginiu išėjimu. | dujų srauto jungiklis, Vandens srauto jungiklis, skysčio srauto jungiklis, Oro srauto jungiklis, Dujų srauto detektorius, medžiagos srauto jungiklis | IfcSensor, IfcSensorType, IfcDistributionControlElement, IfcDistributionControlElementType, IfcDistributionControlElementTypeEnum | Elementai, nenumatyti kitose projekto dalyse | [14 empty] | PVA
[17 empty] | Name |  | Optional name for use by the participating software systems or users. For some subtypes of [[IfcRoot]] the insertion of the [[Name]] attribute may be required. This would be enforced by a where rule. |  | String
[17 empty] | Type |  | Defines the allowed values for selection of the flow meter operation type. |  | String
[17 empty] | Pset_ConstructionAdministration.SpecificationSectionNumber |  | A reference number to an external contract technical specification section describing either (a) minimum performance requirements of a given IfcProductType/[[IfcProduct]] or (b) a preselection for a specific IfcProductType/[[IfcProduct]] made for this project. |  | String
[17 empty] | Pset_ElementComponentCommon.Status |  | [[Status]] of the element, predominately used in renovation or retrofitting projects. The status can be assigned to as 'New' - element designed as new addition, 'Existing' - element exists and remains, 'Demolish' - element existed but is to be demolished, 'Temporary' - element will exists only temporary (like a temporary support structure). |  | String
[17 empty] | Pset_QuantityTakeOff.Height |  | Characteristic height |  | Real
[17 empty] | Pset_QuantityTakeOff.Width |  | The width of the object. Only given, if the object has constant thickness (prismatic). |  | Real
[17 empty] | Pset_QuantityTakeOff.Length |  | The length of the object. |  | Real
VVK.Material
[17 empty] | VVK.Finish |  | [[Description]] of the (surface) finish of the object for informational purposes. |  | String
[17 empty] | VVK.Colour |  | [[Colour]] of this object. |  | String
Šviesos jutiklis | L | LC | BRA |  |  | Šviesos daviklis | Spinduliuotės jutimo komponentas su skaliariniu išėjimu, skirtas regimosioms elektromagnetinėms bangoms matuoti. | liuksmetras, Apšvietimo lygio daviklis, Apšvietos jutiklis | IfcSensor, IfcSensorType, IfcDistributionControlElement, IfcDistributionControlElementType, IfcDistributionControlElementTypeEnum | Elementai, nenumatyti kitose projekto dalyse | [14 empty] | PVA
[17 empty] | Name |  | Optional name for use by the participating software systems or users. For some subtypes of [[IfcRoot]] the insertion of the [[Name]] attribute may be required. This would be enforced by a where rule. |  | String
[17 empty] | Type |  | Defines the allowed values for selection of the flow meter operation type. |  | String
[17 empty] | Pset_ConstructionAdministration.SpecificationSectionNumber |  | A reference number to an external contract technical specification section describing either (a) minimum performance requirements of a given IfcProductType/[[IfcProduct]] or (b) a preselection for a specific IfcProductType/[[IfcProduct]] made for this project. |  | String
[17 empty] | Pset_ElementComponentCommon.Status |  | [[Status]] of the element, predominately used in renovation or retrofitting projects. The status can be assigned to as 'New' - element designed as new addition, 'Existing' - element exists and remains, 'Demolish' - element existed but is to be demolished, 'Temporary' - element will exists only temporary (like a temporary support structure). |  | String
[17 empty] | Pset_QuantityTakeOff.Height |  | Characteristic height |  | Real
[17 empty] | Pset_QuantityTakeOff.Width |  | The width of the object. Only given, if the object has constant thickness (prismatic). |  | Real
[17 empty] | Pset_QuantityTakeOff.Length |  | The length of the object. |  | Real
VVK.Material
[17 empty] | VVK.Finish |  | [[Description]] of the (surface) finish of the object for informational purposes. |  | String
[17 empty] | VVK.Colour |  | [[Colour]] of this object. |  | String
Šviesos detektorius | L | LC | BRB |  |  | Šviesos detektorius | Spinduliuotės jutimo komponentas su loginiu išėjimu, skirtas regimosioms elektromagnetinėms bangoms matuoti. | šviesos daviklis, Apšvietos jutiklis, šviesos užuolaida, Apšvietimo jungiklis, reaguojantis į fiksuotą apšvietimo lygį, linijos detektorius, silpnos šviesos relė, fotoelementas | IfcSensor, IfcSensorType, IfcDistributionControlElement, IfcDistributionControlElementType, IfcDistributionControlElementTypeEnum | Elementai, nenumatyti kitose projekto dalyse | [14 empty] | PVA
[17 empty] | Name |  | Optional name for use by the participating software systems or users. For some subtypes of [[IfcRoot]] the insertion of the [[Name]] attribute may be required. This would be enforced by a where rule. |  | String
[17 empty] | Type |  | Defines the allowed values for selection of the flow meter operation type. |  | String
[17 empty] | Pset_ConstructionAdministration.SpecificationSectionNumber |  | A reference number to an external contract technical specification section describing either (a) minimum performance requirements of a given IfcProductType/[[IfcProduct]] or (b) a preselection for a specific IfcProductType/[[IfcProduct]] made for this project. |  | String
[17 empty] | Pset_ElementComponentCommon.Status |  | [[Status]] of the element, predominately used in renovation or retrofitting projects. The status can be assigned to as 'New' - element designed as new addition, 'Existing' - element exists and remains, 'Demolish' - element existed but is to be demolished, 'Temporary' - element will exists only temporary (like a temporary support structure). |  | String
[17 empty] | Pset_QuantityTakeOff.Height |  | Characteristic height |  | Real
[17 empty] | Pset_QuantityTakeOff.Width |  | The width of the object. Only given, if the object has constant thickness (prismatic). |  | Real
[17 empty] | Pset_QuantityTakeOff.Length |  | The length of the object. |  | Real
VVK.Material
[17 empty] | VVK.Finish |  | [[Description]] of the (surface) finish of the object for informational purposes. |  | String
[17 empty] | VVK.Colour |  | [[Colour]] of this object. |  | String
Kietųjų dalelių jutiklis | L | LC | BQE |  |  | Kietųju dalelių daviklis | Kietųjų dalelių jutimo komponentas su skaliariniu išėjimu. | Dūmų jutiklis, skysčio drumstumo jutiklis, koncentracijos jutiklis, Kietųjų medžiagų koncentracijos ore daviklis, matomumo jutiklis | IfcSensor, IfcSensorType, IfcDistributionControlElement, IfcDistributionControlElementType, IfcDistributionControlElementTypeEnum | Elementai, nenumatyti kitose projekto dalyse | [14 empty] | PVA
[17 empty] | Name |  | Optional name for use by the participating software systems or users. For some subtypes of [[IfcRoot]] the insertion of the [[Name]] attribute may be required. This would be enforced by a where rule. |  | String
[17 empty] | Type |  | Defines the allowed values for selection of the flow meter operation type. |  | String
[17 empty] | Pset_ConstructionAdministration.SpecificationSectionNumber |  | A reference number to an external contract technical specification section describing either (a) minimum performance requirements of a given IfcProductType/[[IfcProduct]] or (b) a preselection for a specific IfcProductType/[[IfcProduct]] made for this project. |  | String
[17 empty] | Pset_ElementComponentCommon.Status |  | [[Status]] of the element, predominately used in renovation or retrofitting projects. The status can be assigned to as 'New' - element designed as new addition, 'Existing' - element exists and remains, 'Demolish' - element existed but is to be demolished, 'Temporary' - element will exists only temporary (like a temporary support structure). |  | String
[17 empty] | Pset_QuantityTakeOff.Height |  | Characteristic height |  | Real
[17 empty] | Pset_QuantityTakeOff.Width |  | The width of the object. Only given, if the object has constant thickness (prismatic). |  | Real
[17 empty] | Pset_QuantityTakeOff.Length |  | The length of the object. |  | Real
VVK.Material
[17 empty] | VVK.Finish |  | [[Description]] of the (surface) finish of the object for informational purposes. |  | String
[17 empty] | VVK.Colour |  | [[Colour]] of this object. |  | String
Dūmų detektorius | L | LC | %BQF10 |  |  | Kietųju dalelių detektorius | Kietųjų medžiagų ore detektorius, turintis signalizacijos funkciją. | Dūmų daviklis, Dūmų jutiklis | IfcSensor, IfcSensorType, IfcDistributionControlElement, IfcDistributionControlElementType, IfcDistributionControlElementTypeEnum | Elementai, nenumatyti kitose projekto dalyse | [14 empty] | PVA
[17 empty] | Name |  | Optional name for use by the participating software systems or users. For some subtypes of [[IfcRoot]] the insertion of the [[Name]] attribute may be required. This would be enforced by a where rule. |  | String
[17 empty] | Type |  | Defines the allowed values for selection of the flow meter operation type. |  | String
[17 empty] | Pset_ConstructionAdministration.SpecificationSectionNumber |  | A reference number to an external contract technical specification section describing either (a) minimum performance requirements of a given IfcProductType/[[IfcProduct]] or (b) a preselection for a specific IfcProductType/[[IfcProduct]] made for this project. |  | String
[17 empty] | Pset_ElementComponentCommon.Status |  | [[Status]] of the element, predominately used in renovation or retrofitting projects. The status can be assigned to as 'New' - element designed as new addition, 'Existing' - element exists and remains, 'Demolish' - element existed but is to be demolished, 'Temporary' - element will exists only temporary (like a temporary support structure). |  | String
[17 empty] | Pset_QuantityTakeOff.Height |  | Characteristic height |  | Real
[17 empty] | Pset_QuantityTakeOff.Width |  | The width of the object. Only given, if the object has constant thickness (prismatic). |  | Real
[17 empty] | Pset_QuantityTakeOff.Length |  | The length of the object. |  | Real
VVK.Material
[17 empty] | VVK.Finish |  | [[Description]] of the (surface) finish of the object for informational purposes. |  | String
[17 empty] | VVK.Colour |  | [[Colour]] of this object. |  | String
Medžiagos detektorius | L | LC | BZD |  |  | Medžiagų daviklis | Įvykio jutimo komponentas su loginiu išėjimu, skirtas aptikti medžiagas. | Dujų detektorius, pavojingų medžiagų detektorius, Teršalų detektorius, sprogiųjų medžiagų detekrorius | IfcSensor, IfcSensorType, IfcDistributionControlElement, IfcDistributionControlElementType, IfcDistributionControlElementTypeEnum | Elementai, nenumatyti kitose projekto dalyse | [14 empty] | PVA
[17 empty] | Name |  | Optional name for use by the participating software systems or users. For some subtypes of [[IfcRoot]] the insertion of the [[Name]] attribute may be required. This would be enforced by a where rule. |  | String
[17 empty] | Type |  | Defines the allowed values for selection of the flow meter operation type. |  | String
[17 empty] | Pset_ConstructionAdministration.SpecificationSectionNumber |  | A reference number to an external contract technical specification section describing either (a) minimum performance requirements of a given IfcProductType/[[IfcProduct]] or (b) a preselection for a specific IfcProductType/[[IfcProduct]] made for this project. |  | String
[17 empty] | Pset_ElementComponentCommon.Status |  | [[Status]] of the element, predominately used in renovation or retrofitting projects. The status can be assigned to as 'New' - element designed as new addition, 'Existing' - element exists and remains, 'Demolish' - element existed but is to be demolished, 'Temporary' - element will exists only temporary (like a temporary support structure). |  | String
[17 empty] | Pset_QuantityTakeOff.Height |  | Characteristic height |  | Real
[17 empty] | Pset_QuantityTakeOff.Width |  | The width of the object. Only given, if the object has constant thickness (prismatic). |  | Real
[17 empty] | Pset_QuantityTakeOff.Length |  | The length of the object. |  | Real
VVK.Material
[17 empty] | VVK.Finish |  | [[Description]] of the (surface) finish of the object for informational purposes. |  | String
[17 empty] | VVK.Colour |  | [[Colour]] of this object. |  | String
| L | LC | %BZD0110 |  |  | Apledėjimo daviklis |  | Ledo detektorius | IfcSensor, IfcSensorType, IfcDistributionControlElement, IfcDistributionControlElementType, IfcDistributionControlElementTypeEnum | Elementai, nenumatyti kitose projekto dalyse | [14 empty] | PVA
[17 empty] | Pset_QuantityTakeOff.Height |  | Characteristic height |  | Real
[17 empty] | Pset_QuantityTakeOff.Width |  | The width of the object. Only given, if the object has constant thickness (prismatic). |  | Real
[17 empty] | Pset_QuantityTakeOff.Length |  | The length of the object. |  | Real
[17 empty] | VVK.Material |  | [[Status]] of the element, predominately used in renovation or retrofitting projects. The status can be assigned to as 'New' - element designed as new addition, 'Existing' - element exists and remains, 'Demolish' - element existed but is to be demolished, 'Temporary' - element will exists only temporary (like a temporary support structure). |  | String
[17 empty] | VVK.Finish |  | [[Description]] of the (surface) finish of the object for informational purposes. |  | String
[17 empty] | VVK.Colour |  | [[Colour]] of this object. |  | String
Lygio keitiklis | L | LC | BLA |  |  | Lygio daviklis | Lygio jutimo komponentas su skaliariniu išėjimu. | Lygio jutiklis, skysčio lygio jutiklis, Skysčio lygio indikatorius | IfcSensor, IfcSensorType, IfcDistributionControlElement, IfcDistributionControlElementType, IfcDistributionControlElementTypeEnum | Elementai, nenumatyti kitose projekto dalyse | [14 empty] | PVA
[17 empty] | Pset_QuantityTakeOff.Height |  | Characteristic height |  | Real
[17 empty] | Pset_QuantityTakeOff.Width |  | The width of the object. Only given, if the object has constant thickness (prismatic). |  | Real
[17 empty] | Pset_QuantityTakeOff.Length |  | The length of the object. |  | Real
[17 empty] | VVK.Material |  | [[Status]] of the element, predominately used in renovation or retrofitting projects. The status can be assigned to as 'New' - element designed as new addition, 'Existing' - element exists and remains, 'Demolish' - element existed but is to be demolished, 'Temporary' - element will exists only temporary (like a temporary support structure). |  | String
[17 empty] | VVK.Finish |  | [[Description]] of the (surface) finish of the object for informational purposes. |  | String
[17 empty] | VVK.Colour |  | [[Colour]] of this object. |  | String
Lygio jungiklis | L | LC | BLB |  |  | Lygio jungiklis | Lygio jutimo komponentas su loginiu išėjimu. | Skysčio lygio jungiklis, skysčio lygio kontrolės įrenginys, Fiksuoto skysčio lygio jungiklis | IfcSensor, IfcSensorType, IfcDistributionControlElement, IfcDistributionControlElementType, IfcDistributionControlElementTypeEnum | Elementai, nenumatyti kitose projekto dalyse | [14 empty] | PVA
[17 empty] | Pset_QuantityTakeOff.Height |  | Characteristic height |  | Real
[17 empty] | Pset_QuantityTakeOff.Width |  | The width of the object. Only given, if the object has constant thickness (prismatic). |  | Real
[17 empty] | Pset_QuantityTakeOff.Length |  | The length of the object. |  | Real
[17 empty] | VVK.Material |  | [[Status]] of the element, predominately used in renovation or retrofitting projects. The status can be assigned to as 'New' - element designed as new addition, 'Existing' - element exists and remains, 'Demolish' - element existed but is to be demolished, 'Temporary' - element will exists only temporary (like a temporary support structure). |  | String
[17 empty] | VVK.Finish |  | [[Description]] of the (surface) finish of the object for informational purposes. |  | String
[17 empty] | VVK.Colour |  | [[Colour]] of this object. |  | String
| L | LC | %BUA1010 |  |  | Meteorologinė stotelė |  |  | IfcSensor, IfcSensorType, IfcDistributionControlElement, IfcDistributionControlElementType, IfcDistributionControlElementTypeEnum | Elementai, nenumatyti kitose projekto dalyse | [14 empty] | PVA
[17 empty] | Pset_QuantityTakeOff.Height |  | Characteristic height |  | Real
[17 empty] | Pset_QuantityTakeOff.Width |  | The width of the object. Only given, if the object has constant thickness (prismatic). |  | Real
[17 empty] | Pset_QuantityTakeOff.Length |  | The length of the object. |  | Real
[17 empty] | VVK.Material |  | [[Status]] of the element, predominately used in renovation or retrofitting projects. The status can be assigned to as 'New' - element designed as new addition, 'Existing' - element exists and remains, 'Demolish' - element existed but is to be demolished, 'Temporary' - element will exists only temporary (like a temporary support structure). |  | String
[17 empty] | VVK.Finish |  | [[Description]] of the (surface) finish of the object for informational purposes. |  | String
[17 empty] | VVK.Colour |  | [[Colour]] of this object. |  | String
[17 empty] | Pset_ElectricalDeviceCommon.NominalPowerConsumption |  | Nominal total power consumption. |  | Real
Asmens detektorius | L | LC | BZC |  |  | Asmens detektorius | Įvykio jutimo komponentas su loginiu išėjimu, skirtas aptikti žmones. | buvimo detektorius, žmonių detektorius, Buvimo detektorius | IfcSensor, IfcSensorType, IfcDistributionControlElement, IfcDistributionControlElementType, IfcDistributionControlElementTypeEnum | Elementai, nenumatyti kitose projekto dalyse | [14 empty] | PVA
[17 empty] | Pset_QuantityTakeOff.Height |  | Characteristic height |  | Real
[17 empty] | Pset_QuantityTakeOff.Width |  | The width of the object. Only given, if the object has constant thickness (prismatic). |  | Real
[17 empty] | Pset_QuantityTakeOff.Length |  | The length of the object. |  | Real
[17 empty] | VVK.Material |  | [[Status]] of the element, predominately used in renovation or retrofitting projects. The status can be assigned to as 'New' - element designed as new addition, 'Existing' - element exists and remains, 'Demolish' - element existed but is to be demolished, 'Temporary' - element will exists only temporary (like a temporary support structure). |  | String
[17 empty] | VVK.Finish |  | [[Description]] of the (surface) finish of the object for informational purposes. |  | String
[17 empty] | VVK.Colour |  | [[Colour]] of this object. |  | String
Valdymo blokas | L | LC | KEB |  |  | Valdymo blokas | Elektrinis signalo apdorojimo komponentas, skirtas prietaisams valdyti be žmogaus įsikišimo. | Centrinis procesorius (CPU - angl. central processing unit), Programuojamas loginis valdiklis, nuotolinio televaldymo blokas (RTU - angl. remote telecontrol unit), Kontaktorius, Kontroleris, Valdiklis, Patalpos klimato valdymo pultas, programuojamas loginis valdiklis (PLC - angl. programmable logic controller), nuotolinis terminalas (RTU - angl. remote terminal unit), Apskaitos centralė, nuotolinis apsaugos ir valdymo blokas, sinchronizavimo relė, sinchronizatorius | IfcSensor, IfcSensorType, IfcDistributionControlElement, IfcDistributionControlElementType, IfcDistributionControlElementTypeEnum | Elementai, nenumatyti kitose projekto dalyse | [14 empty] | PVA
[17 empty] | Pset_QuantityTakeOff.Height |  | Characteristic height |  | Real
[17 empty] | Pset_QuantityTakeOff.Width |  | The width of the object. Only given, if the object has constant thickness (prismatic). |  | Real
[17 empty] | Pset_QuantityTakeOff.Length |  | The length of the object. |  | Real
[17 empty] | VVK.Material |  | [[Status]] of the element, predominately used in renovation or retrofitting projects. The status can be assigned to as 'New' - element designed as new addition, 'Existing' - element exists and remains, 'Demolish' - element existed but is to be demolished, 'Temporary' - element will exists only temporary (like a temporary support structure). |  | String
[17 empty] | VVK.Finish |  | [[Description]] of the (surface) finish of the object for informational purposes. |  | String
[17 empty] | VVK.Colour |  | [[Colour]] of this object. |  | String
[17 empty] | Pset_ElectricalDeviceCommon.NominalPowerConsumption |  | Nominal total power consumption. |  | Real
Dažnio keitiklis | L | LC | TAC |  |  | Dažnio keitiklis | Elektros energijos transformavimo komponentas, transformuojantis iš nuolatinės srovės į nuolatinę srovę keisdamas dažnį. | Elektros pavara, 3F dažnio keitiklis, 1F dažnio keitiklis | IfcSensor, IfcSensorType, IfcDistributionControlElement, IfcDistributionControlElementType, IfcDistributionControlElementTypeEnum | Elementai, nenumatyti kitose projekto dalyse | [14 empty] | PVA
[17 empty] | Pset_QuantityTakeOff.Height |  | Characteristic height |  | Real
[17 empty] | Pset_QuantityTakeOff.Width |  | The width of the object. Only given, if the object has constant thickness (prismatic). |  | Real
[17 empty] | Pset_QuantityTakeOff.Length |  | The length of the object. |  | Real
[17 empty] | Pset_ElectricalDeviceCommon.NominalPowerConsumption |  | Nominal total power consumption. |  | Real
[17 empty] | Tag |  | The tag (or label) identifier at the particular instance of a product, e.g. the serial number, or the position number. It is the identifier at the occurrence level. |  | String
Universalusis kintamosios srovės maitinimo šaltinis | L | LC | TCA |  |  | Kintamos srovės maitinimo blokas | Universalusis maitinimo šaltinis, tiekiantis kintamąją srovę. | AC maitinimo blokas, Maitinimo šaltinis | IfcSensor, IfcSensorType, IfcDistributionControlElement, IfcDistributionControlElementType, IfcDistributionControlElementTypeEnum | Elementai, nenumatyti kitose projekto dalyse | [14 empty] | PVA
[17 empty] | Name |  | Optional name for use by the participating software systems or users. For some subtypes of [[IfcRoot]] the insertion of the [[Name]] attribute may be required. This would be enforced by a where rule. |  | String
[17 empty] | Type |  | Defines the allowed values for selection of the flow meter operation type. |  | String
[17 empty] | Pset_ConstructionAdministration.SpecificationSectionNumber |  | A reference number to an external contract technical specification section describing either (a) minimum performance requirements of a given IfcProductType/[[IfcProduct]] or (b) a preselection for a specific IfcProductType/[[IfcProduct]] made for this project. |  | String
[17 empty] | Pset_ElementComponentCommon.Status |  | [[Status]] of the element, predominately used in renovation or retrofitting projects. The status can be assigned to as 'New' - element designed as new addition, 'Existing' - element exists and remains, 'Demolish' - element existed but is to be demolished, 'Temporary' - element will exists only temporary (like a temporary support structure). |  | String
[17 empty] | Tag |  | The tag (or label) identifier at the particular instance of a product, e.g. the serial number, or the position number. It is the identifier at the occurrence level. |  | String
[17 empty] | Pset_QuantityTakeOff.Height |  | Characteristic height |  | Real
[17 empty] | Pset_QuantityTakeOff.Width |  | The width of the object. Only given, if the object has constant thickness (prismatic). |  | Real
[17 empty] | Pset_QuantityTakeOff.Length |  | The length of the object. |  | Real
[17 empty] | Pset_ElectricalDeviceCommon.NominalPowerConsumption |  | Nominal total power consumption. |  | Real
Universalusis nuolatinės srovės maitinimo šaltinis | L | LC | TCB |  |  | Pastovios srovės maitinimo blokas | Universalusis maitinimo šaltinis, tiekiantis nuolatinę srovę. | DC maitinimo blokas, Maitinimo šaltinis | IfcSensor, IfcSensorType, IfcDistributionControlElement, IfcDistributionControlElementType, IfcDistributionControlElementTypeEnum | Elementai, nenumatyti kitose projekto dalyse | [14 empty] | PVA
[17 empty] | Pset_QuantityTakeOff.Height |  | Characteristic height |  | Real
[17 empty] | Pset_QuantityTakeOff.Width |  | The width of the object. Only given, if the object has constant thickness (prismatic). |  | Real
[17 empty] | Pset_QuantityTakeOff.Length |  | The length of the object. |  | Real
[17 empty] | Pset_ElectricalDeviceCommon.NominalPowerConsumption |  | Nominal total power consumption. |  | Real
[17 empty] | Tag |  | The tag (or label) identifier at the particular instance of a product, e.g. the serial number, or the position number. It is the identifier at the occurrence level. |  | String
Korpusas | L | LC | UCA |  |  | Korpusas (skydelis) | Gaubtas, skirtas mechanizmams ar jų dalims apsaugoti nuo išorinio poveikio bei užtikrinti žmonių saugumą (taip pat ir nuo kontakto su elektros srove). | elektros skydelis, skydinė, montavimo dėžė, Centralė, saugos dėžutė, prietaisų dėžė, kolektorių spintelė, elektros spinta, paskirstymo skydelis, spintelė, Automatikos spinta, sensorių dėžutė, Prietaisų dėžė |  | Elementai, nenumatyti kitose projekto dalyse | [14 empty] | PVA
[17 empty] | Pset_QuantityTakeOff.Height |  | Characteristic height |  | Real
[17 empty] | Pset_QuantityTakeOff.Width |  | The width of the object. Only given, if the object has constant thickness (prismatic). |  | Real
[17 empty] | Pset_QuantityTakeOff.Length |  | The length of the object. |  | Real
[17 empty] | VVK.Material |  | [[Status]] of the element, predominately used in renovation or retrofitting projects. The status can be assigned to as 'New' - element designed as new addition, 'Existing' - element exists and remains, 'Demolish' - element existed but is to be demolished, 'Temporary' - element will exists only temporary (like a temporary support structure). |  | String
[17 empty] | VVK.Finish |  | [[Description]] of the (surface) finish of the object for informational purposes. |  | String
[17 empty] | VVK.Colour |  | [[Colour]] of this object. |  | String
[17 empty] | Pset_ElectricalDeviceCommon.NominalPowerConsumption |  | Nominal total power consumption. |  | Real
Elektrinis variklis | L | LC | MAA |  |  | Elektrinė pavara ar variklis | Elektromagnetinis varomasis komponentas, judantis tolygiai. | nuolatinės srovės variklis, variklis su nuolatiniais magnetais, ŠVOK sklendės pavara, elektros variklis, kintamosios srovės variklis, indukcinis variklis, servovariklis, sinchroninis variklis, Asinchroninis variklis, Ventiliatoriaus variklis | IfcElectricMotor, IfcElectricMotorType | Elementai, nenumatyti kitose projekto dalyse | [14 empty] | PVA
[17 empty] | Pset_QuantityTakeOff.Weight |  | Total weight of object |  | Real
[17 empty] | Type |  | Defines the allowed values for selection of the flow meter operation type. |  | String
[17 empty] | Pset_ConstructionAdministration.SpecificationSectionNumber |  | A reference number to an external contract technical specification section describing either (a) minimum performance requirements of a given IfcProductType/[[IfcProduct]] or (b) a preselection for a specific IfcProductType/[[IfcProduct]] made for this project. |  | String
[17 empty] | Pset_ElementComponentCommon.Status |  | [[Status]] of the element, predominately used in renovation or retrofitting projects. The status can be assigned to as 'New' - element designed as new addition, 'Existing' - element exists and remains, 'Demolish' - element existed but is to be demolished, 'Temporary' - element will exists only temporary (like a temporary support structure). |  | String
[17 empty] | Tag |  | The tag (or label) identifier at the particular instance of a product, e.g. the serial number, or the position number. It is the identifier at the occurrence level. |  | String
[17 empty] | Pset_QuantityTakeOff.Height |  | Characteristic height |  | Real
[17 empty] | Pset_QuantityTakeOff.Width |  | The width of the object. Only given, if the object has constant thickness (prismatic). |  | Real
[17 empty] | Pset_QuantityTakeOff.Length |  | The length of the object. |  | Real
[17 empty] | Pset_ElectricalDeviceCommon.NominalPowerConsumption |  | Nominal total power consumption. |  | Real