## LoIN - s1
Komponento pavadinimas pagal NSIK klasifikatorių | Klasifikatoriai |  |  |  |  | Pavadinimas | Elemento aprašymas | Modeliuojamų elementų pavyzdžiai | IFC tipas | Pastabos | Pateikiama informacija | [7 empty] | PROJEKTO DALIS
| Funkcinės sistemos kodas - ClassificationSystem.NSIK LF arba „NSIK LF“ klasifikatorius | Techninės sistemos kodas - ClassificationSystem.NSIK LT arba „NSIK LT“ klasifikatorius | Komponento kodas - ClassificationSystemNSIK LK arba „NSIK LK“ klasifikatorius | Erdvės kodas - ClassificationSystem.NSIK B arba „NSIK B“ klasifikatorius | Statinio kodas - ClassificationSystem.NSIK E arba „NSIK E“ klasifikatorius | [5 empty] | Esama situacija LOD, LoG | Atributas arba Savybių rinkinys.Pavadinimas | Atributo ar savybės aprašymas | IFC duomenų tipas | Duomenų tipas | Vertės pavyzdžiai | Leidžiamos reikšmės | Pastabos
SA: Statinio architektūra | [10 empty] | 275
Apsauginė sankaba | A | ME | FNA |  |  | Geometrinis koordinavimo elementas | Komponentas, apsaugantis nuo mechaninės jėgos, atjungiantis perdavimo mechanizmą, kai sukimo momentas viršija ribinę reikšmę. | Koordinacinis kūgis, kelių plokščių sankaba, šlapia ir sausa sankaba, pagrindinė trinties sankaba, Apsukų ribotuvas, sukimo momento ribotuvas, Koordinacinis kubas, elektromagnetinė sankaba, Koordinacinė piramidė, elektrohidraulinė sankaba, dviguba sankaba |  |  | LoG 2 | [7 empty] | SA
[12 empty] | VVK.Name | Optional name for use by the participating software systems or users. For some subtypes of [[IfcRoot]] the insertion of the [[Name]] attribute may be required. This would be enforced by a where rule. |  | String
Augalinė danga | A | CF | NCG |  |  | Augalinė danga | Augalinės medžiagos apdailinis komponentas. | Žolės velėna, Apželdintas stogas, žydinti pieva | I, f, c, C, o, v, e, r, i, n, g |  | LoG 2 | [7 empty] | SA
[12 empty] | Pset_ConstructionAdministration.SpecificationSectionNumber | A reference number to an external contract technical specification section describing either (a) minimum performance requirements of a given IfcProductType/[[IfcProduct]] or (b) a preselection for a specific IfcProductType/[[IfcProduct]] made for this project. |  | String
[12 empty] | Pset_ElementComponentCommon.Status | [[Status]] of the element, predominately used in renovation or retrofitting projects. The status can be assigned to as 'New' - element designed as new addition, 'Existing' - element exists and remains, 'Demolish' - element existed but is to be demolished, 'Temporary' - element will exists only temporary (like a temporary support structure). |  | String
[12 empty] | Pset_QuantityTakeOff.Area | Calculated area for the object. |  | Real
[12 empty] | Pset_QuantityTakeOff.Thickness | The geometric thickness of the object. |  | Real
[12 empty] | Pset_QuantityTakeOff.Volume | [[Volume]] of the element. |  | Real
[12 empty] | Pset_VegetationCommon.BotanicalName | Formal scientific name conforming to the International Code of Nomenclature for algae, fungi, and plants (ICN) |  | String
[12 empty] | Pset_VegetationCommon.LocalName | The local name that the plant is known as. |  | String
[12 empty] | VVK.ElementType | The type denotes a particular type that indicates the object further. The use has to be established at the level of instantiable subtypes. In particular it holds the user defined type, if the enumeration of the attribute 'PredefinedType' is set to [[USERDEFINED]]. |  | String
[12 empty] | VVK.Name | Optional name for use by the participating software systems or users. For some subtypes of [[IfcRoot]] the insertion of the [[Name]] attribute may be required. This would be enforced by a where rule. |  | String
VVK.RelatedDrawing
Siena | B | AD | ULM |  |  | Siena | Plokščios ar kreivos linijos formos konstrukcinis komponentas, įrengiamas vertikalioje ar nedaug pasvirusioje padėtyje, kuris daugiausia atlaiko gniuždymo ir šlyties jėgas, jas perduoda nuo aukščiau esančių komponentų ar sistemų žemyn kitiems komponentams. | Apkrovas laikanti siena, betono elementas, blokelių siena, cokolio siena, dalinai laikančioji siena, in-situ siena, iš anksto surinkta siena, monolitinė siena, mūrinė siena, pamato siena, parapetas, plokščių siena, sankasų betoniniai išramstymai, save laikanti pertvarinė siena, standumo siena, surenkama sienos konstrukcija, surenkama sienos plokštė, surenkamų plokščių siena, vietoje įrengiama siena | IfcWall, IfcWallType |  | LoG 2 | [7 empty] | SA
Pset_ElementComponentCommon.FireRating
Pset_ElementComponentCommon.PermissiblePavementLoad
[12 empty] | Pset_ElementComponentCommon.Status | [[Status]] of the element, predominately used in renovation or retrofitting projects. The status can be assigned to as 'New' - element designed as new addition, 'Existing' - element exists and remains, 'Demolish' - element existed but is to be demolished, 'Temporary' - element will exists only temporary (like a temporary support structure). |  | String
[12 empty] | Pset_ElementComponentCommon.Thickness | The geometric thickness of the object. |  | Real
[12 empty] | Pset_QuantityTakeOff.Area | Calculated area for the object. |  | Real
[12 empty] | Pset_QuantityTakeOff.Volume | [[Volume]] of the element. |  | Real
[12 empty] | VVK.Colour | [[Colour]] of this object. |  | String
[12 empty] | VVK.ElementType | The type denotes a particular type that indicates the object further. The use has to be established at the level of instantiable subtypes. In particular it holds the user defined type, if the enumeration of the attribute 'PredefinedType' is set to [[USERDEFINED]]. |  | String
[12 empty] | VVK.Finish | [[Description]] of the (surface) finish of the object for informational purposes. |  | String
VVK.Material
[12 empty] | VVK.Name | Optional name for use by the participating software systems or users. For some subtypes of [[IfcRoot]] the insertion of the [[Name]] attribute may be required. This would be enforced by a where rule. |  | String
VVK.RelatedDrawing
VVK.Tag
Siena | B | %AD20 | ULM |  |  | Siena | Plokščios ar kreivos linijos formos konstrukcinis komponentas, įrengiamas vertikalioje ar nedaug pasvirusioje padėtyje, kuris daugiausia atlaiko gniuždymo ir šlyties jėgas, jas perduoda nuo aukščiau esančių komponentų ar sistemų žemyn kitiems komponentams. | Apkrovas laikanti siena, betono elementas, blokelių siena, cokolio siena, dalinai laikančioji siena, in-situ siena, iš anksto surinkta siena, monolitinė siena, mūrinė siena, pamato siena, parapetas, plokščių siena, sankasų betoniniai išramstymai, save laikanti pertvarinė siena, standumo siena, surenkama sienos konstrukcija, surenkama sienos plokštė, surenkamų plokščių siena, vietoje įrengiama siena | IfcWall, IfcWallType |  | LoG 2 | [7 empty] | SA
Pset_ElementComponentCommon.FireRating
Pset_ElementComponentCommon.PermissiblePavementLoad
[12 empty] | Pset_ElementComponentCommon.Status | [[Status]] of the element, predominately used in renovation or retrofitting projects. The status can be assigned to as 'New' - element designed as new addition, 'Existing' - element exists and remains, 'Demolish' - element existed but is to be demolished, 'Temporary' - element will exists only temporary (like a temporary support structure). |  | String
[12 empty] | Pset_ElementComponentCommon.Thickness | The geometric thickness of the object. |  | Real
[12 empty] | Pset_QuantityTakeOff.Area | Calculated area for the object. |  | Real
[12 empty] | Pset_QuantityTakeOff.Volume | [[Volume]] of the element. |  | Real
[12 empty] | VVK.Colour | [[Colour]] of this object. |  | String
[12 empty] | VVK.ElementType | The type denotes a particular type that indicates the object further. The use has to be established at the level of instantiable subtypes. In particular it holds the user defined type, if the enumeration of the attribute 'PredefinedType' is set to [[USERDEFINED]]. |  | String
[12 empty] | VVK.Finish | [[Description]] of the (surface) finish of the object for informational purposes. |  | String
VVK.Material
[12 empty] | VVK.Name | Optional name for use by the participating software systems or users. For some subtypes of [[IfcRoot]] the insertion of the [[Name]] attribute may be required. This would be enforced by a where rule. |  | String
VVK.RelatedDrawing
VVK.Tag
Surenkama siena | B | %AD20 | %ULM30 |  |  | Surenkama siena | Plokščios ar kreivos linijos formos konstrukcinis komponentas, veikiamas gniuždymo ir šlyties jėgų, kuris pagaminamas už statybvietės ribų ir atvežamas į statybvietę montavimui. | surenkamos sienos plokštė, surenkamas sienos segmentas, surenkama sienos konstrukcija, surenkama dvisluoksnė siena, surenkamo GB siena, sienos plokštė, surenkama trisluoksnė siena, surenkamos sienos segmentas, Gelžbetoninė surenkama siena, Modulinė atitvara | IfcWall, IfcWallType |  | LoG 2 | [7 empty] | SA
Pset_ElementComponentCommon.FireRating
Pset_ElementComponentCommon.PermissiblePavementLoad
[12 empty] | Pset_ElementComponentCommon.Status | [[Status]] of the element, predominately used in renovation or retrofitting projects. The status can be assigned to as 'New' - element designed as new addition, 'Existing' - element exists and remains, 'Demolish' - element existed but is to be demolished, 'Temporary' - element will exists only temporary (like a temporary support structure). |  | String
[12 empty] | Pset_ElementComponentCommon.Thickness | The geometric thickness of the object. |  | Real
[12 empty] | Pset_QuantityTakeOff.Area | Calculated area for the object. |  | Real
[12 empty] | Pset_QuantityTakeOff.Volume | [[Volume]] of the element. |  | Real
[12 empty] | VVK.Colour | [[Colour]] of this object. |  | String
[12 empty] | VVK.ElementType | The type denotes a particular type that indicates the object further. The use has to be established at the level of instantiable subtypes. In particular it holds the user defined type, if the enumeration of the attribute 'PredefinedType' is set to [[USERDEFINED]]. |  | String
[12 empty] | VVK.Finish | [[Description]] of the (surface) finish of the object for informational purposes. |  | String
VVK.Material
[12 empty] | VVK.Name | Optional name for use by the participating software systems or users. For some subtypes of [[IfcRoot]] the insertion of the [[Name]] attribute may be required. This would be enforced by a where rule. |  | String
VVK.RelatedDrawing
VVK.Tag
Surenkama siena | B | %AD70 | %ULM30 |  |  | Kilnojama pertvara | Plokščios ar kreivos linijos formos konstrukcinis komponentas, veikiamas gniuždymo ir šlyties jėgų, kuris pagaminamas už statybvietės ribų ir atvežamas į statybvietę montavimui. | Gelžbetoninė surenkama siena, sienos plokštė, surenkama dvisluoksnė siena, surenkama sienos konstrukcija, surenkama trisluoksnė siena, surenkamas sienos segmentas, surenkamo GB siena, surenkamos sienos plokštė, surenkamos sienos segmentas | IfcWall, IfcWallType |  | LoG 2 | [7 empty] | SA
Pset_ElementComponentCommon.FireRating
Pset_ElementComponentCommon.PermissiblePavementLoad
[12 empty] | Pset_ElementComponentCommon.Status | [[Status]] of the element, predominately used in renovation or retrofitting projects. The status can be assigned to as 'New' - element designed as new addition, 'Existing' - element exists and remains, 'Demolish' - element existed but is to be demolished, 'Temporary' - element will exists only temporary (like a temporary support structure). |  | String
[12 empty] | Pset_ElementComponentCommon.Thickness | The geometric thickness of the object. |  | Real
[12 empty] | Pset_QuantityTakeOff.Area | Calculated area for the object. |  | Real
[12 empty] | Pset_QuantityTakeOff.Volume | [[Volume]] of the element. |  | Real
[12 empty] | VVK.Colour | [[Colour]] of this object. |  | String
[12 empty] | VVK.ElementType | The type denotes a particular type that indicates the object further. The use has to be established at the level of instantiable subtypes. In particular it holds the user defined type, if the enumeration of the attribute 'PredefinedType' is set to [[USERDEFINED]]. |  | String
[12 empty] | VVK.Finish | [[Description]] of the (surface) finish of the object for informational purposes. |  | String
VVK.Material
[12 empty] | VVK.Name | Optional name for use by the participating software systems or users. For some subtypes of [[IfcRoot]] the insertion of the [[Name]] attribute may be required. This would be enforced by a where rule. |  | String
VVK.RelatedDrawing
VVK.Tag
Siena | B | BD | ULM |  |  | Siena | Plokščios ar kreivos linijos formos konstrukcinis komponentas, įrengiamas vertikalioje ar nedaug pasvirusioje padėtyje, kuris daugiausia atlaiko gniuždymo ir šlyties jėgas, jas perduoda nuo aukščiau esančių komponentų ar sistemų žemyn kitiems komponentams. | Apkrovas laikanti siena, betono elementas, blokelių siena, cokolio siena, dalinai laikančioji siena, in-situ siena, iš anksto surinkta siena, monolitinė siena, mūrinė siena, pamato siena, parapetas, plokščių siena, sankasų betoniniai išramstymai, save laikanti pertvarinė siena, standumo siena, surenkama sienos konstrukcija, surenkama sienos plokštė, surenkamų plokščių siena, vietoje įrengiama siena | IfcWall, IfcWallType |  | LoG 2 | [7 empty] | SA
Pset_ElementComponentCommon.FireRating
Pset_ElementComponentCommon.PermissiblePavementLoad
[12 empty] | Pset_ElementComponentCommon.Status | [[Status]] of the element, predominately used in renovation or retrofitting projects. The status can be assigned to as 'New' - element designed as new addition, 'Existing' - element exists and remains, 'Demolish' - element existed but is to be demolished, 'Temporary' - element will exists only temporary (like a temporary support structure). |  | String
[12 empty] | Pset_ElementComponentCommon.Thickness | The geometric thickness of the object. |  | Real
[12 empty] | Pset_QuantityTakeOff.Area | Calculated area for the object. |  | Real
[12 empty] | Pset_QuantityTakeOff.Volume | [[Volume]] of the element. |  | Real
[12 empty] | VVK.Colour | [[Colour]] of this object. |  | String
[12 empty] | VVK.ElementType | The type denotes a particular type that indicates the object further. The use has to be established at the level of instantiable subtypes. In particular it holds the user defined type, if the enumeration of the attribute 'PredefinedType' is set to [[USERDEFINED]]. |  | String
[12 empty] | VVK.Finish | [[Description]] of the (surface) finish of the object for informational purposes. |  | String
VVK.Material
[12 empty] | VVK.Name | Optional name for use by the participating software systems or users. For some subtypes of [[IfcRoot]] the insertion of the [[Name]] attribute may be required. This would be enforced by a where rule. |  | String
VVK.RelatedDrawing
VVK.Tag
Mūrinė siena | B | BD | %ULM10 |  |  | Mūrinė siena | Plokščios ar kreivos linijos formos konstrukcinis komponentas, veikiamas gniuždymo ir šlyties jėgų, kuris statomas vietoje klojant mūro blokelius, juos surišant skiediniu ar kitu rišikliu. | Blokelių ir skiedinio siena, blokelių mūro siena, blokelių siena, plytų ir skiedinio siena, plytų mūro siena, surenkamų blokelių siena | IfcWall, IfcWallType |  | LoG 2 | [7 empty] | SA
Pset_ElementComponentCommon.FireRating
Pset_ElementComponentCommon.PermissiblePavementLoad
[12 empty] | Pset_ElementComponentCommon.Status | [[Status]] of the element, predominately used in renovation or retrofitting projects. The status can be assigned to as 'New' - element designed as new addition, 'Existing' - element exists and remains, 'Demolish' - element existed but is to be demolished, 'Temporary' - element will exists only temporary (like a temporary support structure). |  | String
[12 empty] | Pset_ElementComponentCommon.Thickness | The geometric thickness of the object. |  | Real
[12 empty] | Pset_QuantityTakeOff.Area | Calculated area for the object. |  | Real
[12 empty] | Pset_QuantityTakeOff.Volume | [[Volume]] of the element. |  | Real
[12 empty] | VVK.Colour | [[Colour]] of this object. |  | String
[12 empty] | VVK.ElementType | The type denotes a particular type that indicates the object further. The use has to be established at the level of instantiable subtypes. In particular it holds the user defined type, if the enumeration of the attribute 'PredefinedType' is set to [[USERDEFINED]]. |  | String
[12 empty] | VVK.Finish | [[Description]] of the (surface) finish of the object for informational purposes. |  | String
VVK.Material
[12 empty] | VVK.Name | Optional name for use by the participating software systems or users. For some subtypes of [[IfcRoot]] the insertion of the [[Name]] attribute may be required. This would be enforced by a where rule. |  | String
VVK.RelatedDrawing
VVK.Tag
Mūrinė siena | B | %BD10 | %ULM10 |  |  | Siena | Plokščios ar kreivos linijos formos konstrukcinis komponentas, veikiamas gniuždymo ir šlyties jėgų, kuris statomas vietoje klojant mūro blokelius, juos surišant skiediniu ar kitu rišikliu. | Blokelių ir skiedinio siena, blokelių mūro siena, blokelių siena, plytų ir skiedinio siena, plytų mūro siena, surenkamų blokelių siena | IfcWall, IfcWallType |  | LoG 2 | [7 empty] | SA
Pset_ElementComponentCommon.FireRating
Pset_ElementComponentCommon.PermissiblePavementLoad
[12 empty] | Pset_ElementComponentCommon.Status | [[Status]] of the element, predominately used in renovation or retrofitting projects. The status can be assigned to as 'New' - element designed as new addition, 'Existing' - element exists and remains, 'Demolish' - element existed but is to be demolished, 'Temporary' - element will exists only temporary (like a temporary support structure). |  | String
[12 empty] | Pset_ElementComponentCommon.Thickness | The geometric thickness of the object. |  | Real
[12 empty] | Pset_QuantityTakeOff.Area | Calculated area for the object. |  | Real
[12 empty] | Pset_QuantityTakeOff.Volume | [[Volume]] of the element. |  | Real
[12 empty] | VVK.Colour | [[Colour]] of this object. |  | String
[12 empty] | VVK.ElementType | The type denotes a particular type that indicates the object further. The use has to be established at the level of instantiable subtypes. In particular it holds the user defined type, if the enumeration of the attribute 'PredefinedType' is set to [[USERDEFINED]]. |  | String
[12 empty] | VVK.Finish | [[Description]] of the (surface) finish of the object for informational purposes. |  | String
VVK.Material
[12 empty] | VVK.Name | Optional name for use by the participating software systems or users. For some subtypes of [[IfcRoot]] the insertion of the [[Name]] attribute may be required. This would be enforced by a where rule. |  | String
VVK.RelatedDrawing
VVK.Tag
Mūrinė siena | B | BD | %ULM10 |  |  | Mūrinė siena | Plokščios ar kreivos linijos formos konstrukcinis komponentas, veikiamas gniuždymo ir šlyties jėgų, kuris statomas vietoje klojant mūro blokelius, juos surišant skiediniu ar kitu rišikliu. | Blokelių ir skiedinio siena, blokelių mūro siena, blokelių siena, plytų ir skiedinio siena, plytų mūro siena, surenkamų blokelių siena | IfcWall, IfcWallType |  | LoG 2 | [7 empty] | SA
Pset_ElementComponentCommon.FireRating
Pset_ElementComponentCommon.PermissiblePavementLoad
[12 empty] | Pset_ElementComponentCommon.Status | [[Status]] of the element, predominately used in renovation or retrofitting projects. The status can be assigned to as 'New' - element designed as new addition, 'Existing' - element exists and remains, 'Demolish' - element existed but is to be demolished, 'Temporary' - element will exists only temporary (like a temporary support structure). |  | String
[12 empty] | Pset_ElementComponentCommon.Thickness | The geometric thickness of the object. |  | Real
[12 empty] | Pset_QuantityTakeOff.Area | Calculated area for the object. |  | Real
[12 empty] | Pset_QuantityTakeOff.Volume | [[Volume]] of the element. |  | Real
[12 empty] | VVK.Colour | [[Colour]] of this object. |  | String
[12 empty] | VVK.ElementType | The type denotes a particular type that indicates the object further. The use has to be established at the level of instantiable subtypes. In particular it holds the user defined type, if the enumeration of the attribute 'PredefinedType' is set to [[USERDEFINED]]. |  | String
[12 empty] | VVK.Finish | [[Description]] of the (surface) finish of the object for informational purposes. |  | String
VVK.Material
[12 empty] | VVK.Name | Optional name for use by the participating software systems or users. For some subtypes of [[IfcRoot]] the insertion of the [[Name]] attribute may be required. This would be enforced by a where rule. |  | String
VVK.RelatedDrawing
VVK.Tag
Monolitinė siena | B | BD | %ULM20 |  |  | Monolitinė siena | Plokščios ar kreivos linijos formos konstrukcinis komponentas, veikiamas gniuždymo ir šlyties jėgų, kuris statomas vietoje betonuojant ar kitu būdu. | Betonuojama siena, gelžbetoninė monolitinė siena, gelžbetonio siena, gelžbetonio siena, vietoje betonuojama siena | IfcWall, IfcWallType |  | LoG 2 | [7 empty] | SA
Pset_ElementComponentCommon.FireRating
Pset_ElementComponentCommon.PermissiblePavementLoad
[12 empty] | Pset_ElementComponentCommon.Status | [[Status]] of the element, predominately used in renovation or retrofitting projects. The status can be assigned to as 'New' - element designed as new addition, 'Existing' - element exists and remains, 'Demolish' - element existed but is to be demolished, 'Temporary' - element will exists only temporary (like a temporary support structure). |  | String
[12 empty] | Pset_ElementComponentCommon.Thickness | The geometric thickness of the object. |  | Real
[12 empty] | Pset_QuantityTakeOff.Area | Calculated area for the object. |  | Real
[12 empty] | Pset_QuantityTakeOff.Volume | [[Volume]] of the element. |  | Real
[12 empty] | VVK.Colour | [[Colour]] of this object. |  | String
[12 empty] | VVK.ElementType | The type denotes a particular type that indicates the object further. The use has to be established at the level of instantiable subtypes. In particular it holds the user defined type, if the enumeration of the attribute 'PredefinedType' is set to [[USERDEFINED]]. |  | String
[12 empty] | VVK.Finish | [[Description]] of the (surface) finish of the object for informational purposes. |  | String
VVK.Material
[12 empty] | VVK.Name | Optional name for use by the participating software systems or users. For some subtypes of [[IfcRoot]] the insertion of the [[Name]] attribute may be required. This would be enforced by a where rule. |  | String
VVK.RelatedDrawing
VVK.Tag
Surenkama siena | B | BD | %ULM30 |  |  | Surenkama siena | Plokščios ar kreivos linijos formos konstrukcinis komponentas, veikiamas gniuždymo ir šlyties jėgų, kuris pagaminamas už statybvietės ribų ir atvežamas į statybvietę montavimui. | Gelžbetoninė surenkama siena, sienos plokštė, surenkama dvisluoksnė siena, surenkama sienos konstrukcija, surenkama trisluoksnė siena, surenkamas sienos segmentas, surenkamo GB siena, surenkamos sienos plokštė, surenkamos sienos segmentas | IfcWall, IfcWallType |  | LoG 2 | [7 empty] | SA
Pset_ElementComponentCommon.FireRating
Pset_ElementComponentCommon.PermissiblePavementLoad
[12 empty] | Pset_ElementComponentCommon.Status | [[Status]] of the element, predominately used in renovation or retrofitting projects. The status can be assigned to as 'New' - element designed as new addition, 'Existing' - element exists and remains, 'Demolish' - element existed but is to be demolished, 'Temporary' - element will exists only temporary (like a temporary support structure). |  | String
[12 empty] | Pset_ElementComponentCommon.Thickness | The geometric thickness of the object. |  | Real
[12 empty] | Pset_QuantityTakeOff.Area | Calculated area for the object. |  | Real
[12 empty] | Pset_QuantityTakeOff.Volume | [[Volume]] of the element. |  | Real
[12 empty] | VVK.Colour | [[Colour]] of this object. |  | String
[12 empty] | VVK.ElementType | The type denotes a particular type that indicates the object further. The use has to be established at the level of instantiable subtypes. In particular it holds the user defined type, if the enumeration of the attribute 'PredefinedType' is set to [[USERDEFINED]]. |  | String
[12 empty] | VVK.Finish | [[Description]] of the (surface) finish of the object for informational purposes. |  | String
VVK.Material
[12 empty] | VVK.Name | Optional name for use by the participating software systems or users. For some subtypes of [[IfcRoot]] the insertion of the [[Name]] attribute may be required. This would be enforced by a where rule. |  | String
VVK.RelatedDrawing
VVK.Tag
Sienos danga | B | AD | NCB |  |  | Sienos danga | Sienos apdailos komponentas. | sienos apdaras, Glaistymas, dažymas, Sienos apdaras, Sienos apdaila, Tinkavimas, glaistymas, dažymas | IfcCovering, IfcCoveringType, IfcWall, IfcWallType |  | LoG 2 | [7 empty] | SA
[12 empty] | Pset_ConstructionAdministration.SpecificationSectionNumber | A reference number to an external contract technical specification section describing either (a) minimum performance requirements of a given IfcProductType/[[IfcProduct]] or (b) a preselection for a specific IfcProductType/[[IfcProduct]] made for this project. |  | String
[12 empty] | Pset_ElementComponentCommon.Status | [[Status]] of the element, predominately used in renovation or retrofitting projects. The status can be assigned to as 'New' - element designed as new addition, 'Existing' - element exists and remains, 'Demolish' - element existed but is to be demolished, 'Temporary' - element will exists only temporary (like a temporary support structure). |  | String
[12 empty] | Pset_QuantityTakeOff.Area | Calculated area for the object. |  | Real
[12 empty] | Pset_QuantityTakeOff.Volume | [[Volume]] of the element. |  | Real
[12 empty] | VVK.Colour | [[Colour]] of this object. |  | String
[12 empty] | VVK.ElementType | The type denotes a particular type that indicates the object further. The use has to be established at the level of instantiable subtypes. In particular it holds the user defined type, if the enumeration of the attribute 'PredefinedType' is set to [[USERDEFINED]]. |  | String
[12 empty] | VVK.Finish | [[Description]] of the (surface) finish of the object for informational purposes. |  | String
VVK.Material
[12 empty] | VVK.Name | Optional name for use by the participating software systems or users. For some subtypes of [[IfcRoot]] the insertion of the [[Name]] attribute may be required. This would be enforced by a where rule. |  | String
VVK.RelatedDrawing
Permatoma plokštė | D | BD | NAA |  |  | Skaidri vertikali atitvara | Šviesos srautą praleidžiantis užpildantis komponentas. | permatoma plytelė,, Polikarbonato plokštė, stiklas, Modulinė įstiklinta pertvara, Stiklinė pertvara |  |  | LoG 2 | [7 empty] | SA
[12 empty] | Pset_ConstructionAdministration.SpecificationSectionNumber | A reference number to an external contract technical specification section describing either (a) minimum performance requirements of a given IfcProductType/[[IfcProduct]] or (b) a preselection for a specific IfcProductType/[[IfcProduct]] made for this project. |  | String
Pset_ElementComponentCommon.PermissiblePavementLoad
[12 empty] | Pset_ElementComponentCommon.Status | [[Status]] of the element, predominately used in renovation or retrofitting projects. The status can be assigned to as 'New' - element designed as new addition, 'Existing' - element exists and remains, 'Demolish' - element existed but is to be demolished, 'Temporary' - element will exists only temporary (like a temporary support structure). |  | String
[12 empty] | Pset_QuantityTakeOff.Area | Calculated area for the object. |  | Real
[12 empty] | VVK.Colour | [[Colour]] of this object. |  | String
[12 empty] | VVK.ElementType | The type denotes a particular type that indicates the object further. The use has to be established at the level of instantiable subtypes. In particular it holds the user defined type, if the enumeration of the attribute 'PredefinedType' is set to [[USERDEFINED]]. |  | String
[12 empty] | VVK.Finish | [[Description]] of the (surface) finish of the object for informational purposes. |  | String
VVK.Material
[12 empty] | VVK.Name | Optional name for use by the participating software systems or users. For some subtypes of [[IfcRoot]] the insertion of the [[Name]] attribute may be required. This would be enforced by a where rule. |  | String
VVK.RelatedDrawing
VVK.Tag
Išorinį paviršių formuojantis komponentas | B | AD | NCH |  |  | Užbaigtą paviršių suformuojantis gaminys | Apdailos komponentas, formuojantis sistemos ar komponento išorės paviršiaus formą, korpusą ir atliekantis dangos funkciją. | lėktuvo kėbulas, tilto kraštų uždengimas, tilto nekonstrukcinis kevalas, nekonstrukcinė danga, orlaivio danga, nekonstrukcinis kevalas, neįtempta korpuso plokštė, formuotas gaubtas, kreivalinijinis gaubtas, Prieduobė, fasadinės plokštės formuojančios kreivalinijinį paviršių, statinio fasado kreivalinijiniai elementai, tilto kevalas, Fasado apdailos plokštės, Automobilio kėbulas, orlaivio išorės lakštai | IfcCovering, IfcCoveringType, IfcWall, IfcWallType |  | LoG 2 | [7 empty] | SA
[12 empty] | Pset_ConstructionAdministration.SpecificationSectionNumber | A reference number to an external contract technical specification section describing either (a) minimum performance requirements of a given IfcProductType/[[IfcProduct]] or (b) a preselection for a specific IfcProductType/[[IfcProduct]] made for this project. |  | String
Pset_ElementComponentCommon.FireRating
[12 empty] | Pset_ElementComponentCommon.FlammabilityRating | Flammability Rating for this object.; It is given according to the national building code that governs the rating of flammability for materials. |  | String
[12 empty] | Pset_ElementComponentCommon.Status | [[Status]] of the element, predominately used in renovation or retrofitting projects. The status can be assigned to as 'New' - element designed as new addition, 'Existing' - element exists and remains, 'Demolish' - element existed but is to be demolished, 'Temporary' - element will exists only temporary (like a temporary support structure). |  | String
[12 empty] | Pset_QuantityTakeOff.Area | Calculated area for the object. |  | Real
[12 empty] | Pset_QuantityTakeOff.Thickness | The geometric thickness of the object. |  | Real
[12 empty] | VVK.Colour | [[Colour]] of this object. |  | String
[12 empty] | VVK.ElementType | The type denotes a particular type that indicates the object further. The use has to be established at the level of instantiable subtypes. In particular it holds the user defined type, if the enumeration of the attribute 'PredefinedType' is set to [[USERDEFINED]]. |  | String
[12 empty] | VVK.Finish | [[Description]] of the (surface) finish of the object for informational purposes. |  | String
VVK.Material
[12 empty] | VVK.Name | Optional name for use by the participating software systems or users. For some subtypes of [[IfcRoot]] the insertion of the [[Name]] attribute may be required. This would be enforced by a where rule. |  | String
VVK.RelatedDrawing
Dengianti plokštė | B | AD | NAB |  |  | Dengianti plokštė | Užpildantis komponentas, neleidžiantis patekti šviesai ir kietiems kūnams. | Aklina plokštė, "panelė", gipso kartono plokštė, MDF plokštė, fibre board, OSB plokštė | IfcCovering, IfcCoveringType, IfcWall, IfcWallType |  | LoG 2 | [7 empty] | SA
[12 empty] | Pset_ConstructionAdministration.SpecificationSectionNumber | A reference number to an external contract technical specification section describing either (a) minimum performance requirements of a given IfcProductType/[[IfcProduct]] or (b) a preselection for a specific IfcProductType/[[IfcProduct]] made for this project. |  | String
Pset_ElementComponentCommon.FireRating
[12 empty] | Pset_ElementComponentCommon.FlammabilityRating | Flammability Rating for this object.; It is given according to the national building code that governs the rating of flammability for materials. |  | String
[12 empty] | Pset_ElementComponentCommon.Status | [[Status]] of the element, predominately used in renovation or retrofitting projects. The status can be assigned to as 'New' - element designed as new addition, 'Existing' - element exists and remains, 'Demolish' - element existed but is to be demolished, 'Temporary' - element will exists only temporary (like a temporary support structure). |  | String
[12 empty] | Pset_QuantityTakeOff.Area | Calculated area for the object. |  | Real
[12 empty] | Pset_QuantityTakeOff.Thickness | The geometric thickness of the object. |  | Real
[12 empty] | VVK.Colour | [[Colour]] of this object. |  | String
[12 empty] | VVK.ElementType | The type denotes a particular type that indicates the object further. The use has to be established at the level of instantiable subtypes. In particular it holds the user defined type, if the enumeration of the attribute 'PredefinedType' is set to [[USERDEFINED]]. |  | String
[12 empty] | VVK.Finish | [[Description]] of the (surface) finish of the object for informational purposes. |  | String
VVK.Material
[12 empty] | VVK.Name | Optional name for use by the participating software systems or users. For some subtypes of [[IfcRoot]] the insertion of the [[Name]] attribute may be required. This would be enforced by a where rule. |  | String
VVK.RelatedDrawing
Sienos viršutinės briaunos profilis | B | AD | NDB |  |  | Sienos viršutinis profilis | Užbaigiantis komponentas, ribojantis sienos briauną. | Horizontali paprapeto plokštė, Apskardinimas, Sienos viršutinės briaunos profilis, vainikas | IfcCovering, IfcCoveringType, IfcWall, IfcWallType |  | LoG 2 | [7 empty] | SA
[12 empty] | Pset_ConstructionAdministration.SpecificationSectionNumber | A reference number to an external contract technical specification section describing either (a) minimum performance requirements of a given IfcProductType/[[IfcProduct]] or (b) a preselection for a specific IfcProductType/[[IfcProduct]] made for this project. |  | String
Pset_ElementComponentCommon.PermissiblePavementLoad
[12 empty] | Pset_ElementComponentCommon.Status | [[Status]] of the element, predominately used in renovation or retrofitting projects. The status can be assigned to as 'New' - element designed as new addition, 'Existing' - element exists and remains, 'Demolish' - element existed but is to be demolished, 'Temporary' - element will exists only temporary (like a temporary support structure). |  | String
[12 empty] | Pset_QuantityTakeOff.Area | Calculated area for the object. |  | Real
[12 empty] | Pset_QuantityTakeOff.Length | The length of the object. |  | Real
[12 empty] | Pset_QuantityTakeOff.Width | The width of the object. Only given, if the object has constant thickness (prismatic). |  | Real
[12 empty] | VVK.Colour | [[Colour]] of this object. |  | String
[12 empty] | VVK.ElementType | The type denotes a particular type that indicates the object further. The use has to be established at the level of instantiable subtypes. In particular it holds the user defined type, if the enumeration of the attribute 'PredefinedType' is set to [[USERDEFINED]]. |  | String
[12 empty] | VVK.Finish | [[Description]] of the (surface) finish of the object for informational purposes. |  | String
VVK.Material
[12 empty] | VVK.Name | Optional name for use by the participating software systems or users. For some subtypes of [[IfcRoot]] the insertion of the [[Name]] attribute may be required. This would be enforced by a where rule. |  | String
VVK.RelatedDrawing
VVK.Tag
Difuzorius | B | AD | RND |  |  | Grotelės sienoje ar fasade | Srauto ribotuvas, fiksuotomis priemonėmis apribojantis ir formuojantis srautą. | Skirstytuvas, sprinkleris, purkštuvas | IfcAirTerminal, IfcAirTerminalType, IfcAirTerminalGRILLE | Nepriklausančios inžinerinei įrangai (pvz dekoratyvinis elementas); architektūriškai dengiančios vieną ar kelias inžinerinės įrangos sistemas | LoG 2 | [7 empty] | SA
[12 empty] | Pset_ConstructionAdministration.SpecificationSectionNumber | A reference number to an external contract technical specification section describing either (a) minimum performance requirements of a given IfcProductType/[[IfcProduct]] or (b) a preselection for a specific IfcProductType/[[IfcProduct]] made for this project. |  | String
[12 empty] | Pset_ElementComponentCommon.Status | [[Status]] of the element, predominately used in renovation or retrofitting projects. The status can be assigned to as 'New' - element designed as new addition, 'Existing' - element exists and remains, 'Demolish' - element existed but is to be demolished, 'Temporary' - element will exists only temporary (like a temporary support structure). |  | String
[12 empty] | Pset_QuantityTakeOff.Area | Calculated area for the object. |  | Real
[12 empty] | VVK.Colour | [[Colour]] of this object. |  | String
[12 empty] | VVK.ElementType | The type denotes a particular type that indicates the object further. The use has to be established at the level of instantiable subtypes. In particular it holds the user defined type, if the enumeration of the attribute 'PredefinedType' is set to [[USERDEFINED]]. |  | String
[12 empty] | VVK.Finish | [[Description]] of the (surface) finish of the object for informational purposes. |  | String
VVK.Material
[12 empty] | VVK.Name | Optional name for use by the participating software systems or users. For some subtypes of [[IfcRoot]] the insertion of the [[Name]] attribute may be required. This would be enforced by a where rule. |  | String
VVK.RelatedDrawing
VVK.Tag
Permatoma plokštė | B | AD | NAA |  |  | Skaidrios vertikalios plokštės | Šviesos srautą praleidžiantis užpildantis komponentas. | Polikarbonato plokštė, permatoma plytelė,, Skaidri atitvara, stiklas | IfcCovering, IfcCoveringType, IfcWall, IfcWallType |  | LoG 2 | [7 empty] | SA
[12 empty] | Pset_ConstructionAdministration.SpecificationSectionNumber | A reference number to an external contract technical specification section describing either (a) minimum performance requirements of a given IfcProductType/[[IfcProduct]] or (b) a preselection for a specific IfcProductType/[[IfcProduct]] made for this project. |  | String
Pset_ElementComponentCommon.AirTightnessRating
Pset_ElementComponentCommon.FireRating
[12 empty] | Pset_ElementComponentCommon.FlammabilityRating | Flammability Rating for this object.; It is given according to the national building code that governs the rating of flammability for materials. |  | String
[12 empty] | Pset_ElementComponentCommon.MechanicalLoadRating | Mechanical load rating for this object.; It is provided according to the national building code. |  | String
[12 empty] | Pset_ElementComponentCommon.Status | [[Status]] of the element, predominately used in renovation or retrofitting projects. The status can be assigned to as 'New' - element designed as new addition, 'Existing' - element exists and remains, 'Demolish' - element existed but is to be demolished, 'Temporary' - element will exists only temporary (like a temporary support structure). |  | String
[12 empty] | Pset_ElementComponentCommon.WaterTightnessRating | [[Water]] tightness rating for this object.; It is provided according to the national building code. |  | String
[12 empty] | Pset_QuantityTakeOff.Area | Calculated area for the object. |  | Real
[12 empty] | VVK.Colour | [[Colour]] of this object. |  | String
[12 empty] | VVK.ElementType | The type denotes a particular type that indicates the object further. The use has to be established at the level of instantiable subtypes. In particular it holds the user defined type, if the enumeration of the attribute 'PredefinedType' is set to [[USERDEFINED]]. |  | String
[12 empty] | VVK.Finish | [[Description]] of the (surface) finish of the object for informational purposes. |  | String
VVK.Material
[12 empty] | VVK.Name | Optional name for use by the participating software systems or users. For some subtypes of [[IfcRoot]] the insertion of the [[Name]] attribute may be required. This would be enforced by a where rule. |  | String
VVK.RelatedDrawing
VVK.Tag
Triukšmo slopinimo komponentas | B | AD | RQC |  |  | Pavienės akustinės plokštės ir akustiniai elementai | Vietinį klimatą reguliuojantis komponentas, skirtas slopinti ir nukreipti triukšmą. | triukšmo mažinimo sienutė, triukšmo apsauga, Reverberatorius, Akustinė plokštė and sienos, akustinė sienelė, akustinė siena, triukšmo mažinimo barjeras, vėdinimo sistemos triukšmo slopintuvas, Akustinis ekranas, apsaugos nuo triukšmo ekranas, Pavienis akustinis elementas ant sienos | IfcCovering, IfcCoveringType, IfcWall, IfcWallType |  | LoG 2 | [7 empty] | SA
[12 empty] | Pset_ConstructionAdministration.SpecificationSectionNumber | A reference number to an external contract technical specification section describing either (a) minimum performance requirements of a given IfcProductType/[[IfcProduct]] or (b) a preselection for a specific IfcProductType/[[IfcProduct]] made for this project. |  | String
Pset_ElementComponentCommon.FireRating
[12 empty] | Pset_ElementComponentCommon.FlammabilityRating | Flammability Rating for this object.; It is given according to the national building code that governs the rating of flammability for materials. |  | String
[12 empty] | Pset_ElementComponentCommon.IsExternal | Indication whether the element is designed for use in the exterior (TRUE) or not (FALSE). If (TRUE) it is an external element and faces the outside of the building. |  | Boolean
[12 empty] | Pset_ElementComponentCommon.Status | [[Status]] of the element, predominately used in renovation or retrofitting projects. The status can be assigned to as 'New' - element designed as new addition, 'Existing' - element exists and remains, 'Demolish' - element existed but is to be demolished, 'Temporary' - element will exists only temporary (like a temporary support structure). |  | String
[12 empty] | Pset_QuantityTakeOff.Area | Calculated area for the object. |  | Real
[12 empty] | VVK.Colour | [[Colour]] of this object. |  | String
[12 empty] | VVK.ElementType | The type denotes a particular type that indicates the object further. The use has to be established at the level of instantiable subtypes. In particular it holds the user defined type, if the enumeration of the attribute 'PredefinedType' is set to [[USERDEFINED]]. |  | String
[12 empty] | VVK.Finish | [[Description]] of the (surface) finish of the object for informational purposes. |  | String
VVK.Material
[12 empty] | VVK.Name | Optional name for use by the participating software systems or users. For some subtypes of [[IfcRoot]] the insertion of the [[Name]] attribute may be required. This would be enforced by a where rule. |  | String
VVK.RelatedDrawing
Apsauginis turėklas | B | AD | FQD |  |  | Apsauginiai prie sienų tvirtinami turėklai ir porankiai pastato viduje | Prevencinis komponentas, saugantis nuo iškritimo ar susidūrimo. | porankis, Apsauginis tinklas, apsauginis stogas, apsauginė tvorelė, apsauginis barjeras, Porankis, Apsauginis bėgelis | IfcRailing, IfcRailingType |  | LoG 2 | [7 empty] | SA
[12 empty] | Pset_ConstructionAdministration.SpecificationSectionNumber | A reference number to an external contract technical specification section describing either (a) minimum performance requirements of a given IfcProductType/[[IfcProduct]] or (b) a preselection for a specific IfcProductType/[[IfcProduct]] made for this project. |  | String
Pset_ElementComponentCommon.AirTightnessRating
[12 empty] | Pset_ElementComponentCommon.IsExternal | Indication whether the element is designed for use in the exterior (TRUE) or not (FALSE). If (TRUE) it is an external element and faces the outside of the building. |  | Boolean
[12 empty] | Pset_ElementComponentCommon.MechanicalLoadRating | Mechanical load rating for this object.; It is provided according to the national building code. |  | String
[12 empty] | Pset_ElementComponentCommon.Status | [[Status]] of the element, predominately used in renovation or retrofitting projects. The status can be assigned to as 'New' - element designed as new addition, 'Existing' - element exists and remains, 'Demolish' - element existed but is to be demolished, 'Temporary' - element will exists only temporary (like a temporary support structure). |  | String
[12 empty] | Pset_ElementComponentCommon.ThermalConductivity | The thermal conductivity of the object. |  | Real
[12 empty] | Pset_ElementComponentCommon.WaterTightnessRating | [[Water]] tightness rating for this object.; It is provided according to the national building code. |  | String
[12 empty] | Pset_QuantityTakeOff.Area | Calculated area for the object. |  | Real
[12 empty] | Pset_QuantityTakeOff.Height | Characteristic height |  | Real
[12 empty] | Pset_QuantityTakeOff.Length | The length of the object. |  | Real
[12 empty] | Pset_ServiceLifeFactors.OutdoorEnvironment | Adjustment of the service life resulting from the effect of the outdoor environment (where appropriate) |  | Real
[12 empty] | VVK.Colour | [[Colour]] of this object. |  | String
[12 empty] | VVK.ElementType | The type denotes a particular type that indicates the object further. The use has to be established at the level of instantiable subtypes. In particular it holds the user defined type, if the enumeration of the attribute 'PredefinedType' is set to [[USERDEFINED]]. |  | String
[12 empty] | VVK.Finish | [[Description]] of the (surface) finish of the object for informational purposes. |  | String
VVK.Material
[12 empty] | VVK.Name | Optional name for use by the participating software systems or users. For some subtypes of [[IfcRoot]] the insertion of the [[Name]] attribute may be required. This would be enforced by a where rule. |  | String
VVK.RelatedDrawing
VVK.Tag
Apsauginis turėklas | B | %CL10 | FQD |  |  | Apsauginis turėklas pastato išorėje | Prevencinis komponentas, saugantis nuo iškritimo ar susidūrimo. | Apsauginis bėgelis, apsauginis stogas, apsauginė tvorelė, porankis, apsauginis barjeras | IfcRailing, IfcRailingType |  | LoG 2 | [7 empty] | SA
[12 empty] | Pset_ConstructionAdministration.SpecificationSectionNumber | A reference number to an external contract technical specification section describing either (a) minimum performance requirements of a given IfcProductType/[[IfcProduct]] or (b) a preselection for a specific IfcProductType/[[IfcProduct]] made for this project. |  | String
[12 empty] | Pset_ElementComponentCommon.Status | [[Status]] of the element, predominately used in renovation or retrofitting projects. The status can be assigned to as 'New' - element designed as new addition, 'Existing' - element exists and remains, 'Demolish' - element existed but is to be demolished, 'Temporary' - element will exists only temporary (like a temporary support structure). |  | String
[12 empty] | Pset_QuantityTakeOff.Height | Characteristic height |  | Real
[12 empty] | Pset_QuantityTakeOff.Length | The length of the object. |  | Real
[12 empty] | Pset_QuantityTakeOff.Width | The width of the object. Only given, if the object has constant thickness (prismatic). |  | Real
[12 empty] | Pset_ServiceLifeFactors.OutdoorEnvironment | Adjustment of the service life resulting from the effect of the outdoor environment (where appropriate) |  | Real
[12 empty] | VVK.Colour | [[Colour]] of this object. |  | String
[12 empty] | VVK.ElementType | The type denotes a particular type that indicates the object further. The use has to be established at the level of instantiable subtypes. In particular it holds the user defined type, if the enumeration of the attribute 'PredefinedType' is set to [[USERDEFINED]]. |  | String
[12 empty] | VVK.Finish | [[Description]] of the (surface) finish of the object for informational purposes. |  | String
VVK.Material
[12 empty] | VVK.Name | Optional name for use by the participating software systems or users. For some subtypes of [[IfcRoot]] the insertion of the [[Name]] attribute may be required. This would be enforced by a where rule. |  | String
VVK.RelatedDrawing
Apsauginis turėklas | B | AH | FQD |  |  | Balkonų turėklai ir porankiai | Prevencinis komponentas, saugantis nuo iškritimo ar susidūrimo. | porankis, Apsauginis tinklas, apsauginis stogas, apsauginė tvorelė, apsauginis barjeras, Porankis, Apsauginis bėgelis | IfcRailing, IfcRailingType |  | LoG 2 | [7 empty] | SA
[12 empty] | Pset_ConstructionAdministration.SpecificationSectionNumber | A reference number to an external contract technical specification section describing either (a) minimum performance requirements of a given IfcProductType/[[IfcProduct]] or (b) a preselection for a specific IfcProductType/[[IfcProduct]] made for this project. |  | String
[12 empty] | Pset_ElementComponentCommon.Status | [[Status]] of the element, predominately used in renovation or retrofitting projects. The status can be assigned to as 'New' - element designed as new addition, 'Existing' - element exists and remains, 'Demolish' - element existed but is to be demolished, 'Temporary' - element will exists only temporary (like a temporary support structure). |  | String
[12 empty] | Pset_QuantityTakeOff.Height | Characteristic height |  | Real
[12 empty] | Pset_QuantityTakeOff.Length | The length of the object. |  | Real
[12 empty] | Pset_QuantityTakeOff.Width | The width of the object. Only given, if the object has constant thickness (prismatic). |  | Real
[12 empty] | Pset_ServiceLifeFactors.OutdoorEnvironment | Adjustment of the service life resulting from the effect of the outdoor environment (where appropriate) |  | Real
[12 empty] | VVK.Colour | [[Colour]] of this object. |  | String
[12 empty] | VVK.ElementType | The type denotes a particular type that indicates the object further. The use has to be established at the level of instantiable subtypes. In particular it holds the user defined type, if the enumeration of the attribute 'PredefinedType' is set to [[USERDEFINED]]. |  | String
[12 empty] | VVK.Finish | [[Description]] of the (surface) finish of the object for informational purposes. |  | String
VVK.Material
[12 empty] | VVK.Name | Optional name for use by the participating software systems or users. For some subtypes of [[IfcRoot]] the insertion of the [[Name]] attribute may be required. This would be enforced by a where rule. |  | String
VVK.RelatedDrawing
Apsauginis turėklas | C | AF | FQD |  |  | Laiptų turėklai ir porankiai | Prevencinis komponentas, saugantis nuo iškritimo ar susidūrimo. | porankis, Apsauginis tinklas, apsauginis stogas, apsauginė tvorelė, apsauginis barjeras, Porankis, Apsauginis bėgelis | IfcRailing, IfcRailingType |  | LoG 2 | [7 empty] | SA
[12 empty] | Pset_ConstructionAdministration.SpecificationSectionNumber | A reference number to an external contract technical specification section describing either (a) minimum performance requirements of a given IfcProductType/[[IfcProduct]] or (b) a preselection for a specific IfcProductType/[[IfcProduct]] made for this project. |  | String
[12 empty] | Pset_ElementComponentCommon.Status | [[Status]] of the element, predominately used in renovation or retrofitting projects. The status can be assigned to as 'New' - element designed as new addition, 'Existing' - element exists and remains, 'Demolish' - element existed but is to be demolished, 'Temporary' - element will exists only temporary (like a temporary support structure). |  | String
[12 empty] | Pset_QuantityTakeOff.Height | Characteristic height |  | Real
[12 empty] | Pset_QuantityTakeOff.Length | The length of the object. |  | Real
[12 empty] | Pset_QuantityTakeOff.Width | The width of the object. Only given, if the object has constant thickness (prismatic). |  | Real
[12 empty] | Pset_ServiceLifeFactors.OutdoorEnvironment | Adjustment of the service life resulting from the effect of the outdoor environment (where appropriate) |  | Real
[12 empty] | VVK.Colour | [[Colour]] of this object. |  | String
[12 empty] | VVK.ElementType | The type denotes a particular type that indicates the object further. The use has to be established at the level of instantiable subtypes. In particular it holds the user defined type, if the enumeration of the attribute 'PredefinedType' is set to [[USERDEFINED]]. |  | String
[12 empty] | VVK.Finish | [[Description]] of the (surface) finish of the object for informational purposes. |  | String
VVK.Material
[12 empty] | VVK.Name | Optional name for use by the participating software systems or users. For some subtypes of [[IfcRoot]] the insertion of the [[Name]] attribute may be required. This would be enforced by a where rule. |  | String
VVK.RelatedDrawing
Apsaugos priedanga | D | BE | FSD |  |  | Stogelis | Komponentas, apsaugantis nuo įvairių klimato sukeliamų poveikių. | Autobuso stotelės stogelis, lauko stogas, paviljonas, pavėsinė, sniego gaudyklė, sniego užtvaras, stogelis | IfcCovering, IfcCoveringType, IfcRoof, IfcRoofType |  | LoG 2 | [7 empty] | SA
[12 empty] | Pset_ConstructionAdministration.SpecificationSectionNumber | A reference number to an external contract technical specification section describing either (a) minimum performance requirements of a given IfcProductType/[[IfcProduct]] or (b) a preselection for a specific IfcProductType/[[IfcProduct]] made for this project. |  | String
[12 empty] | Pset_ElementComponentCommon.HasProtectiveEarth | Indicates whether the object has a protective earth connection (=TRUE) or not (= FALSE). |  | Boolean
[12 empty] | Pset_ElementComponentCommon.Status | [[Status]] of the element, predominately used in renovation or retrofitting projects. The status can be assigned to as 'New' - element designed as new addition, 'Existing' - element exists and remains, 'Demolish' - element existed but is to be demolished, 'Temporary' - element will exists only temporary (like a temporary support structure). |  | String
[12 empty] | Pset_QuantityTakeOff.Area | Calculated area for the object. |  | Real
[12 empty] | Pset_QuantityTakeOff.Height | Characteristic height |  | Real
[12 empty] | Pset_QuantityTakeOff.Length | The length of the object. |  | Real
[12 empty] | Pset_QuantityTakeOff.Width | The width of the object. Only given, if the object has constant thickness (prismatic). |  | Real
[12 empty] | VVK.Colour | [[Colour]] of this object. |  | String
[12 empty] | VVK.ElementType | The type denotes a particular type that indicates the object further. The use has to be established at the level of instantiable subtypes. In particular it holds the user defined type, if the enumeration of the attribute 'PredefinedType' is set to [[USERDEFINED]]. |  | String
[12 empty] | VVK.Finish | [[Description]] of the (surface) finish of the object for informational purposes. |  | String
VVK.Material
[12 empty] | VVK.Name | Optional name for use by the participating software systems or users. For some subtypes of [[IfcRoot]] the insertion of the [[Name]] attribute may be required. This would be enforced by a where rule. |  | String
VVK.RelatedDrawing
VVK.Tag
Apsaugos priedanga | D | AE | FSD |  |  | Stogelis | Komponentas, apsaugantis nuo įvairių klimato sukeliamų poveikių. | Autobuso stotelės stogelis, lauko stogas, paviljonas, pavėsinė, sniego gaudyklė, sniego užtvaras, stogelis | IfcCovering, IfcCoveringType, IfcRoof, IfcRoofType |  | LoG 2 | [7 empty] | SA
[12 empty] | Pset_ConstructionAdministration.SpecificationSectionNumber | A reference number to an external contract technical specification section describing either (a) minimum performance requirements of a given IfcProductType/[[IfcProduct]] or (b) a preselection for a specific IfcProductType/[[IfcProduct]] made for this project. |  | String
[12 empty] | Pset_ElementComponentCommon.HasProtectiveEarth | Indicates whether the object has a protective earth connection (=TRUE) or not (= FALSE). |  | Boolean
[12 empty] | Pset_ElementComponentCommon.Status | [[Status]] of the element, predominately used in renovation or retrofitting projects. The status can be assigned to as 'New' - element designed as new addition, 'Existing' - element exists and remains, 'Demolish' - element existed but is to be demolished, 'Temporary' - element will exists only temporary (like a temporary support structure). |  | String
[12 empty] | Pset_QuantityTakeOff.Area | Calculated area for the object. |  | Real
[12 empty] | Pset_QuantityTakeOff.Height | Characteristic height |  | Real
[12 empty] | Pset_QuantityTakeOff.Length | The length of the object. |  | Real
[12 empty] | Pset_QuantityTakeOff.Width | The width of the object. Only given, if the object has constant thickness (prismatic). |  | Real
[12 empty] | VVK.Colour | [[Colour]] of this object. |  | String
[12 empty] | VVK.ElementType | The type denotes a particular type that indicates the object further. The use has to be established at the level of instantiable subtypes. In particular it holds the user defined type, if the enumeration of the attribute 'PredefinedType' is set to [[USERDEFINED]]. |  | String
[12 empty] | VVK.Finish | [[Description]] of the (surface) finish of the object for informational purposes. |  | String
VVK.Material
[12 empty] | VVK.Name | Optional name for use by the participating software systems or users. For some subtypes of [[IfcRoot]] the insertion of the [[Name]] attribute may be required. This would be enforced by a where rule. |  | String
VVK.RelatedDrawing
VVK.Tag
Prieigos stogelis | D | AE | %FSD20 |  |  | Stogelis | Durų, langų, vartų ir kitų prieigų komponentas, apsaugantis nuo įvairių klimato sukeliamų poveikių. Stogu dengta komponento konstrukcija, naudojama kaip apsaugotas praėjimas arba zona. | Įėjimo stogelis, stogelis virš durų, stogelis virš lango, namo pastogės konstrukcija, pastogė | IfcCovering, IfcCoveringType, IfcRoof, IfcRoofType |  | LoG 2 | [7 empty] | SA
[12 empty] | Pset_ElementComponentCommon.HasProtectiveEarth | Indicates whether the object has a protective earth connection (=TRUE) or not (= FALSE). |  | Boolean
[12 empty] | Pset_ElementComponentCommon.Height | Characteristic height |  | Real
[12 empty] | Pset_ElementComponentCommon.Status | [[Status]] of the element, predominately used in renovation or retrofitting projects. The status can be assigned to as 'New' - element designed as new addition, 'Existing' - element exists and remains, 'Demolish' - element existed but is to be demolished, 'Temporary' - element will exists only temporary (like a temporary support structure). |  | String
[12 empty] | Pset_ElementComponentCommon.Width | The width of the object. Only given, if the object has constant thickness (prismatic). |  | Real
[12 empty] | Pset_QuantityTakeOff.Area | Calculated area for the object. |  | Real
[12 empty] | Pset_QuantityTakeOff.Length | The length of the object. |  | Real
[12 empty] | VVK.Colour | [[Colour]] of this object. |  | String
[12 empty] | VVK.ElementType | The type denotes a particular type that indicates the object further. The use has to be established at the level of instantiable subtypes. In particular it holds the user defined type, if the enumeration of the attribute 'PredefinedType' is set to [[USERDEFINED]]. |  | String
[12 empty] | VVK.Finish | [[Description]] of the (surface) finish of the object for informational purposes. |  | String
VVK.Material
[12 empty] | VVK.Name | Optional name for use by the participating software systems or users. For some subtypes of [[IfcRoot]] the insertion of the [[Name]] attribute may be required. This would be enforced by a where rule. |  | String
VVK.RelatedDrawing
VVK.Tag
Palangė | B | AD | NCF |  |  | Palangė | Angos apdailos komponentas. | Palangė, palangės plokštė, palangės skarda | IfcCovering, IfcCoveringType, IfcSlab, IfcSlabType |  | LoG 2 | [7 empty] | SA
[12 empty] | Pset_ElementComponentCommon.Status | [[Status]] of the element, predominately used in renovation or retrofitting projects. The status can be assigned to as 'New' - element designed as new addition, 'Existing' - element exists and remains, 'Demolish' - element existed but is to be demolished, 'Temporary' - element will exists only temporary (like a temporary support structure). |  | String
[12 empty] | Pset_ElementComponentCommon.Width | The width of the object. Only given, if the object has constant thickness (prismatic). |  | Real
[12 empty] | Pset_QuantityTakeOff.Area | Calculated area for the object. |  | Real
[12 empty] | Pset_QuantityTakeOff.Length | The length of the object. |  | Real
[12 empty] | VVK.Colour | [[Colour]] of this object. |  | String
[12 empty] | VVK.ElementType | The type denotes a particular type that indicates the object further. The use has to be established at the level of instantiable subtypes. In particular it holds the user defined type, if the enumeration of the attribute 'PredefinedType' is set to [[USERDEFINED]]. |  | String
[12 empty] | VVK.Finish | [[Description]] of the (surface) finish of the object for informational purposes. |  | String
VVK.Material
[12 empty] | VVK.Name | Optional name for use by the participating software systems or users. For some subtypes of [[IfcRoot]] the insertion of the [[Name]] attribute may be required. This would be enforced by a where rule. |  | String
VVK.RelatedDrawing
VVK.Tag
Angokraštis | B | AD | NEE |  |  | Angokraštis | Angos kraštus slepiantis komponentas. | Architravas, įvorė | IfcCovering, IfcCoveringType, IfcSlab, IfcSlabType |  | LoG 2 | [7 empty] | SA
[12 empty] | Pset_ConstructionAdministration.SpecificationSectionNumber | A reference number to an external contract technical specification section describing either (a) minimum performance requirements of a given IfcProductType/[[IfcProduct]] or (b) a preselection for a specific IfcProductType/[[IfcProduct]] made for this project. |  | String
[12 empty] | Pset_ElementComponentCommon.Status | [[Status]] of the element, predominately used in renovation or retrofitting projects. The status can be assigned to as 'New' - element designed as new addition, 'Existing' - element exists and remains, 'Demolish' - element existed but is to be demolished, 'Temporary' - element will exists only temporary (like a temporary support structure). |  | String
[12 empty] | Pset_QuantityTakeOff.Area | Calculated area for the object. |  | Real
[12 empty] | VVK.Colour | [[Colour]] of this object. |  | String
[12 empty] | VVK.ElementType | The type denotes a particular type that indicates the object further. The use has to be established at the level of instantiable subtypes. In particular it holds the user defined type, if the enumeration of the attribute 'PredefinedType' is set to [[USERDEFINED]]. |  | String
[12 empty] | VVK.Finish | [[Description]] of the (surface) finish of the object for informational purposes. |  | String
VVK.Material
[12 empty] | VVK.Name | Optional name for use by the participating software systems or users. For some subtypes of [[IfcRoot]] the insertion of the [[Name]] attribute may be required. This would be enforced by a where rule. |  | String
VVK.RelatedDrawing
Kopėčios | P | PB | XSC |  |  | Kopėčios | Skirtingus lygius jungiantis vertikalus ar mažai pasviręs nuo vertikalios plokštumos komponentas su pakopomis ar strypais be apsauginio lanko. | Gaisrinės kopėčios, Kopėčios, Kopėčios patekimui ant stogo, kopėčios su lanku, kopėčios su apsauginio lanku, kopėčios su narvu, priešgaisrinės kopėčios | IfcStair, IfcStairType, IfcStairLADDER |  | LoG 2 | [7 empty] | SA
[12 empty] | Pset_ConstructionAdministration.SpecificationSectionNumber | A reference number to an external contract technical specification section describing either (a) minimum performance requirements of a given IfcProductType/[[IfcProduct]] or (b) a preselection for a specific IfcProductType/[[IfcProduct]] made for this project. |  | String
[12 empty] | Pset_ElementComponentCommon.HasProtectiveEarth | Indicates whether the object has a protective earth connection (=TRUE) or not (= FALSE). |  | Boolean
[12 empty] | Pset_ElementComponentCommon.Status | [[Status]] of the element, predominately used in renovation or retrofitting projects. The status can be assigned to as 'New' - element designed as new addition, 'Existing' - element exists and remains, 'Demolish' - element existed but is to be demolished, 'Temporary' - element will exists only temporary (like a temporary support structure). |  | String
[12 empty] | Pset_QuantityTakeOff.Height | Characteristic height |  | Real
[12 empty] | Pset_QuantityTakeOff.Length | The length of the object. |  | Real
[12 empty] | Pset_QuantityTakeOff.Width | The width of the object. Only given, if the object has constant thickness (prismatic). |  | Real
[12 empty] | VVK.Colour | [[Colour]] of this object. |  | String
[12 empty] | VVK.ElementType | The type denotes a particular type that indicates the object further. The use has to be established at the level of instantiable subtypes. In particular it holds the user defined type, if the enumeration of the attribute 'PredefinedType' is set to [[USERDEFINED]]. |  | String
[12 empty] | VVK.Finish | [[Description]] of the (surface) finish of the object for informational purposes. |  | String
VVK.Material
[12 empty] | VVK.Name | Optional name for use by the participating software systems or users. For some subtypes of [[IfcRoot]] the insertion of the [[Name]] attribute may be required. This would be enforced by a where rule. |  | String
VVK.RelatedDrawing
VVK.Tag
Kopėčios | %P10 | PB | XSC |  |  | Kopėčios | Skirtingus lygius jungiantis vertikalus ar mažai pasviręs nuo vertikalios plokštumos komponentas su pakopomis ar strypais be apsauginio lanko. | Gaisrinės kopėčios, Kopėčios, Kopėčios patekimui ant stogo, kopėčios su lanku, kopėčios su apsauginio lanku, kopėčios su narvu, priešgaisrinės kopėčios | IfcStair, IfcStairType, IfcStairLADDER |  | LoG 2 | [7 empty] | SA
[12 empty] | Pset_ConstructionAdministration.SpecificationSectionNumber | A reference number to an external contract technical specification section describing either (a) minimum performance requirements of a given IfcProductType/[[IfcProduct]] or (b) a preselection for a specific IfcProductType/[[IfcProduct]] made for this project. |  | String
[12 empty] | Pset_ElementComponentCommon.HasProtectiveEarth | Indicates whether the object has a protective earth connection (=TRUE) or not (= FALSE). |  | Boolean
[12 empty] | Pset_ElementComponentCommon.Status | [[Status]] of the element, predominately used in renovation or retrofitting projects. The status can be assigned to as 'New' - element designed as new addition, 'Existing' - element exists and remains, 'Demolish' - element existed but is to be demolished, 'Temporary' - element will exists only temporary (like a temporary support structure). |  | String
[12 empty] | Pset_QuantityTakeOff.Height | Characteristic height |  | Real
[12 empty] | Pset_QuantityTakeOff.Length | The length of the object. |  | Real
[12 empty] | Pset_QuantityTakeOff.Width | The width of the object. Only given, if the object has constant thickness (prismatic). |  | Real
[12 empty] | VVK.Colour | [[Colour]] of this object. |  | String
[12 empty] | VVK.ElementType | The type denotes a particular type that indicates the object further. The use has to be established at the level of instantiable subtypes. In particular it holds the user defined type, if the enumeration of the attribute 'PredefinedType' is set to [[USERDEFINED]]. |  | String
[12 empty] | VVK.Finish | [[Description]] of the (surface) finish of the object for informational purposes. |  | String
VVK.Material
[12 empty] | VVK.Name | Optional name for use by the participating software systems or users. For some subtypes of [[IfcRoot]] the insertion of the [[Name]] attribute may be required. This would be enforced by a where rule. |  | String
VVK.RelatedDrawing
VVK.Tag
Sija | C | BC | ULE |  |  | Sija | Tiesios ar kreivos linijos formos konstrukcinis komponentas, daugiausia veikiamas lenkimo momento. Paskirsto apkrovas į sijos kraštus. | Gembė, pamatų, "rygelis", sija ant tampraus pagrindo, stogo, sąrama, tarpaukštinė sija |  |  | LoG 2 | [7 empty] | SA
[12 empty] | Pset_ConstructionAdministration.SpecificationSectionNumber | A reference number to an external contract technical specification section describing either (a) minimum performance requirements of a given IfcProductType/[[IfcProduct]] or (b) a preselection for a specific IfcProductType/[[IfcProduct]] made for this project. |  | String
Pset_ElementComponentCommon.FireRating
[12 empty] | Pset_ElementComponentCommon.Status | [[Status]] of the element, predominately used in renovation or retrofitting projects. The status can be assigned to as 'New' - element designed as new addition, 'Existing' - element exists and remains, 'Demolish' - element existed but is to be demolished, 'Temporary' - element will exists only temporary (like a temporary support structure). |  | String
[12 empty] | Pset_QuantityTakeOff.Area | Calculated area for the object. |  | Real
[12 empty] | Pset_QuantityTakeOff.Height | Characteristic height |  | Real
[12 empty] | Pset_QuantityTakeOff.Length | The length of the object. |  | Real
[12 empty] | Pset_QuantityTakeOff.Volume | [[Volume]] of the element. |  | Real
[12 empty] | Pset_QuantityTakeOff.Width | The width of the object. Only given, if the object has constant thickness (prismatic). |  | Real
[12 empty] | VVK.ElementType | The type denotes a particular type that indicates the object further. The use has to be established at the level of instantiable subtypes. In particular it holds the user defined type, if the enumeration of the attribute 'PredefinedType' is set to [[USERDEFINED]]. |  | String
VVK.Material
[12 empty] | VVK.Name | Optional name for use by the participating software systems or users. For some subtypes of [[IfcRoot]] the insertion of the [[Name]] attribute may be required. This would be enforced by a where rule. |  | String
VVK.RelatedDrawing
Grindų danga | C | BF | NCC |  |  | Grindų danga | Grindų apdailos komponentas. | Parketas, laminatas, plytelės, vinilinė danga | IfcSlab, IfcSlabType, IfcCovering, IfcCoveringType |  | LoG 2 | [7 empty] | SA
[12 empty] | Pset_ConstructionAdministration.SpecificationSectionNumber | A reference number to an external contract technical specification section describing either (a) minimum performance requirements of a given IfcProductType/[[IfcProduct]] or (b) a preselection for a specific IfcProductType/[[IfcProduct]] made for this project. |  | String
[12 empty] | Pset_ElementComponentCommon.Status | [[Status]] of the element, predominately used in renovation or retrofitting projects. The status can be assigned to as 'New' - element designed as new addition, 'Existing' - element exists and remains, 'Demolish' - element existed but is to be demolished, 'Temporary' - element will exists only temporary (like a temporary support structure). |  | String
[12 empty] | Pset_QuantityTakeOff.Area | Calculated area for the object. |  | Real
[12 empty] | VVK.Colour | [[Colour]] of this object. |  | String
[12 empty] | VVK.ElementType | The type denotes a particular type that indicates the object further. The use has to be established at the level of instantiable subtypes. In particular it holds the user defined type, if the enumeration of the attribute 'PredefinedType' is set to [[USERDEFINED]]. |  | String
[12 empty] | VVK.Finish | [[Description]] of the (surface) finish of the object for informational purposes. |  | String
VVK.Material
[12 empty] | VVK.Name | Optional name for use by the participating software systems or users. For some subtypes of [[IfcRoot]] the insertion of the [[Name]] attribute may be required. This would be enforced by a where rule. |  | String
VVK.RelatedDrawing
Grindų danga | C | AF | NCC |  |  | Laiptų pakopų danga | Grindų apdailos komponentas. | Parketas, laminatas, plytelės, vinilinė danga | IfcSlab, IfcSlabType, IfcCovering, IfcCoveringType |  | LoG 2 | [7 empty] | SA
[12 empty] | Pset_ConstructionAdministration.SpecificationSectionNumber | A reference number to an external contract technical specification section describing either (a) minimum performance requirements of a given IfcProductType/[[IfcProduct]] or (b) a preselection for a specific IfcProductType/[[IfcProduct]] made for this project. |  | String
[12 empty] | Pset_ElementComponentCommon.Status | [[Status]] of the element, predominately used in renovation or retrofitting projects. The status can be assigned to as 'New' - element designed as new addition, 'Existing' - element exists and remains, 'Demolish' - element existed but is to be demolished, 'Temporary' - element will exists only temporary (like a temporary support structure). |  | String
[12 empty] | Pset_QuantityTakeOff.Area | Calculated area for the object. |  | Real
[12 empty] | VVK.Colour | [[Colour]] of this object. |  | String
[12 empty] | VVK.ElementType | The type denotes a particular type that indicates the object further. The use has to be established at the level of instantiable subtypes. In particular it holds the user defined type, if the enumeration of the attribute 'PredefinedType' is set to [[USERDEFINED]]. |  | String
[12 empty] | VVK.Finish | [[Description]] of the (surface) finish of the object for informational purposes. |  | String
VVK.Material
[12 empty] | VVK.Name | Optional name for use by the participating software systems or users. For some subtypes of [[IfcRoot]] the insertion of the [[Name]] attribute may be required. This would be enforced by a where rule. |  | String
VVK.RelatedDrawing
Grindjuostė | C | BF | NEB |  |  | Grindjuostės | Kampą tarp sienos ir grindų slepiantis komponentas. | Apdailos juostelė tarp grindjuostės ir grindų |  |  | LoG 2 | [7 empty] | SA
[12 empty] | Pset_ConstructionAdministration.SpecificationSectionNumber | A reference number to an external contract technical specification section describing either (a) minimum performance requirements of a given IfcProductType/[[IfcProduct]] or (b) a preselection for a specific IfcProductType/[[IfcProduct]] made for this project. |  | String
[12 empty] | Pset_ElementComponentCommon.IsExternal | Indication whether the element is designed for use in the exterior (TRUE) or not (FALSE). If (TRUE) it is an external element and faces the outside of the building. |  | Boolean
[12 empty] | Pset_ElementComponentCommon.Status | [[Status]] of the element, predominately used in renovation or retrofitting projects. The status can be assigned to as 'New' - element designed as new addition, 'Existing' - element exists and remains, 'Demolish' - element existed but is to be demolished, 'Temporary' - element will exists only temporary (like a temporary support structure). |  | String
[12 empty] | Pset_ElementComponentCommon.ThermalConductivity | The thermal conductivity of the object. |  | Real
[12 empty] | Pset_QuantityTakeOff.Height | Characteristic height |  | Real
[12 empty] | Pset_QuantityTakeOff.Length | The length of the object. |  | Real
[12 empty] | Pset_ServiceLifeFactors.OutdoorEnvironment | Adjustment of the service life resulting from the effect of the outdoor environment (where appropriate) |  | Real
[12 empty] | VVK.Colour | [[Colour]] of this object. |  | String
[12 empty] | VVK.ElementType | The type denotes a particular type that indicates the object further. The use has to be established at the level of instantiable subtypes. In particular it holds the user defined type, if the enumeration of the attribute 'PredefinedType' is set to [[USERDEFINED]]. |  | String
[12 empty] | VVK.Finish | [[Description]] of the (surface) finish of the object for informational purposes. |  | String
VVK.Material
[12 empty] | VVK.Name | Optional name for use by the participating software systems or users. For some subtypes of [[IfcRoot]] the insertion of the [[Name]] attribute may be required. This would be enforced by a where rule. |  | String
VVK.RelatedDrawing
Apsauginis turėklas | C | AC | FQD |  |  | Apsauginiai horizontalūs turėklai ir aptvėrimai pastato viduje | Prevencinis komponentas, saugantis nuo iškritimo ar susidūrimo. | porankis, Apsauginis tinklas, apsauginis stogas, apsauginė tvorelė, apsauginis barjeras, Porankis, Apsauginis bėgelis | IfcRailing, IfcRailingType |  | LoG 2 | [7 empty] | SA
[12 empty] | Pset_ConstructionAdministration.SpecificationSectionNumber | A reference number to an external contract technical specification section describing either (a) minimum performance requirements of a given IfcProductType/[[IfcProduct]] or (b) a preselection for a specific IfcProductType/[[IfcProduct]] made for this project. |  | String
Pset_ElementComponentCommon.AirTightnessRating
[12 empty] | Pset_ElementComponentCommon.IsExternal | Indication whether the element is designed for use in the exterior (TRUE) or not (FALSE). If (TRUE) it is an external element and faces the outside of the building. |  | Boolean
[12 empty] | Pset_ElementComponentCommon.MechanicalLoadRating | Mechanical load rating for this object.; It is provided according to the national building code. |  | String
[12 empty] | Pset_ElementComponentCommon.Status | [[Status]] of the element, predominately used in renovation or retrofitting projects. The status can be assigned to as 'New' - element designed as new addition, 'Existing' - element exists and remains, 'Demolish' - element existed but is to be demolished, 'Temporary' - element will exists only temporary (like a temporary support structure). |  | String
[12 empty] | Pset_ElementComponentCommon.ThermalConductivity | The thermal conductivity of the object. |  | Real
[12 empty] | Pset_ElementComponentCommon.WaterTightnessRating | [[Water]] tightness rating for this object.; It is provided according to the national building code. |  | String
[12 empty] | Pset_QuantityTakeOff.Area | Calculated area for the object. |  | Real
[12 empty] | Pset_QuantityTakeOff.Height | Characteristic height |  | Real
[12 empty] | Pset_QuantityTakeOff.Length | The length of the object. |  | Real
[12 empty] | Pset_ServiceLifeFactors.OutdoorEnvironment | Adjustment of the service life resulting from the effect of the outdoor environment (where appropriate) |  | Real
[12 empty] | VVK.Colour | [[Colour]] of this object. |  | String
[12 empty] | VVK.ElementType | The type denotes a particular type that indicates the object further. The use has to be established at the level of instantiable subtypes. In particular it holds the user defined type, if the enumeration of the attribute 'PredefinedType' is set to [[USERDEFINED]]. |  | String
[12 empty] | VVK.Finish | [[Description]] of the (surface) finish of the object for informational purposes. |  | String
VVK.Material
[12 empty] | VVK.Name | Optional name for use by the participating software systems or users. For some subtypes of [[IfcRoot]] the insertion of the [[Name]] attribute may be required. This would be enforced by a where rule. |  | String
VVK.RelatedDrawing
VVK.Tag
Apsauginis turėklas | B | AF | FQD |  |  | Laiptų turėklai ir porankiai pastato viduje | Prevencinis komponentas, saugantis nuo iškritimo ar susidūrimo. | porankis, Apsauginis tinklas, apsauginis stogas, apsauginė tvorelė, apsauginis barjeras, Porankis, Apsauginis bėgelis | IfcRailing, IfcRailingType |  | LoG 2 | [7 empty] | SA
[12 empty] | Pset_ConstructionAdministration.SpecificationSectionNumber | A reference number to an external contract technical specification section describing either (a) minimum performance requirements of a given IfcProductType/[[IfcProduct]] or (b) a preselection for a specific IfcProductType/[[IfcProduct]] made for this project. |  | String
Pset_ElementComponentCommon.AirTightnessRating
[12 empty] | Pset_ElementComponentCommon.IsExternal | Indication whether the element is designed for use in the exterior (TRUE) or not (FALSE). If (TRUE) it is an external element and faces the outside of the building. |  | Boolean
[12 empty] | Pset_ElementComponentCommon.MechanicalLoadRating | Mechanical load rating for this object.; It is provided according to the national building code. |  | String
[12 empty] | Pset_ElementComponentCommon.Status | [[Status]] of the element, predominately used in renovation or retrofitting projects. The status can be assigned to as 'New' - element designed as new addition, 'Existing' - element exists and remains, 'Demolish' - element existed but is to be demolished, 'Temporary' - element will exists only temporary (like a temporary support structure). |  | String
[12 empty] | Pset_ElementComponentCommon.ThermalConductivity | The thermal conductivity of the object. |  | Real
[12 empty] | Pset_ElementComponentCommon.WaterTightnessRating | [[Water]] tightness rating for this object.; It is provided according to the national building code. |  | String
[12 empty] | Pset_QuantityTakeOff.Area | Calculated area for the object. |  | Real
[12 empty] | Pset_QuantityTakeOff.Height | Characteristic height |  | Real
[12 empty] | Pset_QuantityTakeOff.Length | The length of the object. |  | Real
[12 empty] | Pset_ServiceLifeFactors.OutdoorEnvironment | Adjustment of the service life resulting from the effect of the outdoor environment (where appropriate) |  | Real
[12 empty] | VVK.Colour | [[Colour]] of this object. |  | String
[12 empty] | VVK.ElementType | The type denotes a particular type that indicates the object further. The use has to be established at the level of instantiable subtypes. In particular it holds the user defined type, if the enumeration of the attribute 'PredefinedType' is set to [[USERDEFINED]]. |  | String
[12 empty] | VVK.Finish | [[Description]] of the (surface) finish of the object for informational purposes. |  | String
VVK.Material
[12 empty] | VVK.Name | Optional name for use by the participating software systems or users. For some subtypes of [[IfcRoot]] the insertion of the [[Name]] attribute may be required. This would be enforced by a where rule. |  | String
VVK.RelatedDrawing
VVK.Tag
Apsauginis turėklas | B | AG | FQD |  |  | Pandusų turėklai ir porankiai pastato viduje | Prevencinis komponentas, saugantis nuo iškritimo ar susidūrimo. | porankis, Apsauginis tinklas, apsauginis stogas, apsauginė tvorelė, apsauginis barjeras, Porankis, Apsauginis bėgelis | IfcRailing, IfcRailingType |  | LoG 2 | [7 empty] | SA
[12 empty] | Pset_ConstructionAdministration.SpecificationSectionNumber | A reference number to an external contract technical specification section describing either (a) minimum performance requirements of a given IfcProductType/[[IfcProduct]] or (b) a preselection for a specific IfcProductType/[[IfcProduct]] made for this project. |  | String
Pset_ElementComponentCommon.AirTightnessRating
[12 empty] | Pset_ElementComponentCommon.IsExternal | Indication whether the element is designed for use in the exterior (TRUE) or not (FALSE). If (TRUE) it is an external element and faces the outside of the building. |  | Boolean
[12 empty] | Pset_ElementComponentCommon.MechanicalLoadRating | Mechanical load rating for this object.; It is provided according to the national building code. |  | String
[12 empty] | Pset_ElementComponentCommon.Status | [[Status]] of the element, predominately used in renovation or retrofitting projects. The status can be assigned to as 'New' - element designed as new addition, 'Existing' - element exists and remains, 'Demolish' - element existed but is to be demolished, 'Temporary' - element will exists only temporary (like a temporary support structure). |  | String
[12 empty] | Pset_ElementComponentCommon.ThermalConductivity | The thermal conductivity of the object. |  | Real
[12 empty] | Pset_ElementComponentCommon.WaterTightnessRating | [[Water]] tightness rating for this object.; It is provided according to the national building code. |  | String
[12 empty] | Pset_QuantityTakeOff.Area | Calculated area for the object. |  | Real
[12 empty] | Pset_QuantityTakeOff.Height | Characteristic height |  | Real
[12 empty] | Pset_QuantityTakeOff.Length | The length of the object. |  | Real
[12 empty] | Pset_ServiceLifeFactors.OutdoorEnvironment | Adjustment of the service life resulting from the effect of the outdoor environment (where appropriate) |  | Real
[12 empty] | VVK.Colour | [[Colour]] of this object. |  | String
[12 empty] | VVK.ElementType | The type denotes a particular type that indicates the object further. The use has to be established at the level of instantiable subtypes. In particular it holds the user defined type, if the enumeration of the attribute 'PredefinedType' is set to [[USERDEFINED]]. |  | String
[12 empty] | VVK.Finish | [[Description]] of the (surface) finish of the object for informational purposes. |  | String
VVK.Material
[12 empty] | VVK.Name | Optional name for use by the participating software systems or users. For some subtypes of [[IfcRoot]] the insertion of the [[Name]] attribute may be required. This would be enforced by a where rule. |  | String
VVK.RelatedDrawing
VVK.Tag
Atskirtuvas | A | AA | HQB |  |  | Kojų valymo grotelės | Mechaninio atskyrimo komponentas, atskiriantis daleles atsižvelgiant į jų dydį ar formą. | Filtras (šildymui, maišas, maišelinio tipo filtras, nuorintojas, nuorintuvas, oro išleidėjas, vandentiekiui), vėdinimui, sietas | IfcCovering, IfcCoveringType, IfcFlowTerminal |  | LoG 2 | [7 empty] | SA
[12 empty] | Pset_ConstructionAdministration.SpecificationSectionNumber | A reference number to an external contract technical specification section describing either (a) minimum performance requirements of a given IfcProductType/[[IfcProduct]] or (b) a preselection for a specific IfcProductType/[[IfcProduct]] made for this project. |  | String
Pset_ElementComponentCommon.AirTightnessRating
[12 empty] | Pset_ElementComponentCommon.IsExternal | Indication whether the element is designed for use in the exterior (TRUE) or not (FALSE). If (TRUE) it is an external element and faces the outside of the building. |  | Boolean
[12 empty] | Pset_ElementComponentCommon.MechanicalLoadRating | Mechanical load rating for this object.; It is provided according to the national building code. |  | String
[12 empty] | Pset_ElementComponentCommon.Status | [[Status]] of the element, predominately used in renovation or retrofitting projects. The status can be assigned to as 'New' - element designed as new addition, 'Existing' - element exists and remains, 'Demolish' - element existed but is to be demolished, 'Temporary' - element will exists only temporary (like a temporary support structure). |  | String
[12 empty] | Pset_ElementComponentCommon.ThermalConductivity | The thermal conductivity of the object. |  | Real
[12 empty] | Pset_ElementComponentCommon.WaterTightnessRating | [[Water]] tightness rating for this object.; It is provided according to the national building code. |  | String
[12 empty] | Pset_QuantityTakeOff.Area | Calculated area for the object. |  | Real
[12 empty] | Pset_ServiceLifeFactors.OutdoorEnvironment | Adjustment of the service life resulting from the effect of the outdoor environment (where appropriate) |  | Real
[12 empty] | VVK.Colour | [[Colour]] of this object. |  | String
[12 empty] | VVK.ElementType | The type denotes a particular type that indicates the object further. The use has to be established at the level of instantiable subtypes. In particular it holds the user defined type, if the enumeration of the attribute 'PredefinedType' is set to [[USERDEFINED]]. |  | String
[12 empty] | VVK.Finish | [[Description]] of the (surface) finish of the object for informational purposes. |  | String
VVK.Material
[12 empty] | VVK.Name | Optional name for use by the participating software systems or users. For some subtypes of [[IfcRoot]] the insertion of the [[Name]] attribute may be required. This would be enforced by a where rule. |  | String
VVK.RelatedDrawing
VVK.Tag
Įėjimo grotelės | A | AA | %HQB10 |  |  | Kojų valymo grotelės | Atskyrimo grotelės, leidžiančios skirti pagal kito komponento paviršių. | Kojų valymo grotelės, įėjimo grotos, kilimėlis, įėjimo kilimas | IfcCovering, IfcCoveringType, IfcFlowTerminal |  | LoG 2 | [7 empty] | SA
[12 empty] | Pset_ConstructionAdministration.SpecificationSectionNumber | A reference number to an external contract technical specification section describing either (a) minimum performance requirements of a given IfcProductType/[[IfcProduct]] or (b) a preselection for a specific IfcProductType/[[IfcProduct]] made for this project. |  | String
Pset_ElementComponentCommon.AirTightnessRating
[12 empty] | Pset_ElementComponentCommon.IsExternal | Indication whether the element is designed for use in the exterior (TRUE) or not (FALSE). If (TRUE) it is an external element and faces the outside of the building. |  | Boolean
[12 empty] | Pset_ElementComponentCommon.MechanicalLoadRating | Mechanical load rating for this object.; It is provided according to the national building code. |  | String
[12 empty] | Pset_ElementComponentCommon.Status | [[Status]] of the element, predominately used in renovation or retrofitting projects. The status can be assigned to as 'New' - element designed as new addition, 'Existing' - element exists and remains, 'Demolish' - element existed but is to be demolished, 'Temporary' - element will exists only temporary (like a temporary support structure). |  | String
[12 empty] | Pset_ElementComponentCommon.ThermalConductivity | The thermal conductivity of the object. |  | Real
[12 empty] | Pset_ElementComponentCommon.WaterTightnessRating | [[Water]] tightness rating for this object.; It is provided according to the national building code. |  | String
[12 empty] | Pset_QuantityTakeOff.Area | Calculated area for the object. |  | Real
[12 empty] | Pset_ServiceLifeFactors.OutdoorEnvironment | Adjustment of the service life resulting from the effect of the outdoor environment (where appropriate) |  | Real
[12 empty] | VVK.Colour | [[Colour]] of this object. |  | String
[12 empty] | VVK.ElementType | The type denotes a particular type that indicates the object further. The use has to be established at the level of instantiable subtypes. In particular it holds the user defined type, if the enumeration of the attribute 'PredefinedType' is set to [[USERDEFINED]]. |  | String
[12 empty] | VVK.Finish | [[Description]] of the (surface) finish of the object for informational purposes. |  | String
VVK.Material
[12 empty] | VVK.Name | Optional name for use by the participating software systems or users. For some subtypes of [[IfcRoot]] the insertion of the [[Name]] attribute may be required. This would be enforced by a where rule. |  | String
VVK.RelatedDrawing
VVK.Tag
Pakopa | A | AF | UBC |  |  | Atskiroji pakopa | Laikantysis pakopos, laiptelio formos komponentas, formuojantis laiptuotą kelią tarp skirtingų altitudžių. | Laiptas, laiptelis, pakopa |  |  | LoG 2 | [7 empty] | SA
[12 empty] | Pset_ConstructionAdministration.SpecificationSectionNumber | A reference number to an external contract technical specification section describing either (a) minimum performance requirements of a given IfcProductType/[[IfcProduct]] or (b) a preselection for a specific IfcProductType/[[IfcProduct]] made for this project. |  | String
[12 empty] | Pset_ElementComponentCommon.Status | [[Status]] of the element, predominately used in renovation or retrofitting projects. The status can be assigned to as 'New' - element designed as new addition, 'Existing' - element exists and remains, 'Demolish' - element existed but is to be demolished, 'Temporary' - element will exists only temporary (like a temporary support structure). |  | String
[12 empty] | Pset_QuantityTakeOff.Area | Calculated area for the object. |  | Real
[12 empty] | Pset_QuantityTakeOff.Length | The length of the object. |  | Real
[12 empty] | Pset_QuantityTakeOff.Width | The width of the object. Only given, if the object has constant thickness (prismatic). |  | Real
[12 empty] | VVK.Colour | [[Colour]] of this object. |  | String
[12 empty] | VVK.ElementType | The type denotes a particular type that indicates the object further. The use has to be established at the level of instantiable subtypes. In particular it holds the user defined type, if the enumeration of the attribute 'PredefinedType' is set to [[USERDEFINED]]. |  | String
[12 empty] | VVK.Finish | [[Description]] of the (surface) finish of the object for informational purposes. |  | String
VVK.Material
[12 empty] | VVK.Name | Optional name for use by the participating software systems or users. For some subtypes of [[IfcRoot]] the insertion of the [[Name]] attribute may be required. This would be enforced by a where rule. |  | String
VVK.RelatedDrawing
VVK.Tag
Grotelės | A | AA | NAC |  |  | Horizontalios grotelės | Užpildantis komponentas, praleidžiantis skysčius. |  |  |  | LoG 2 | [7 empty] | SA
[12 empty] | Pset_ConstructionAdministration.SpecificationSectionNumber | A reference number to an external contract technical specification section describing either (a) minimum performance requirements of a given IfcProductType/[[IfcProduct]] or (b) a preselection for a specific IfcProductType/[[IfcProduct]] made for this project. |  | String
[12 empty] | Pset_ElementComponentCommon.Status | [[Status]] of the element, predominately used in renovation or retrofitting projects. The status can be assigned to as 'New' - element designed as new addition, 'Existing' - element exists and remains, 'Demolish' - element existed but is to be demolished, 'Temporary' - element will exists only temporary (like a temporary support structure). |  | String
[12 empty] | Pset_QuantityTakeOff.Area | Calculated area for the object. |  | Real
[12 empty] | VVK.Colour | [[Colour]] of this object. |  | String
[12 empty] | VVK.ElementType | The type denotes a particular type that indicates the object further. The use has to be established at the level of instantiable subtypes. In particular it holds the user defined type, if the enumeration of the attribute 'PredefinedType' is set to [[USERDEFINED]]. |  | String
[12 empty] | VVK.Finish | [[Description]] of the (surface) finish of the object for informational purposes. |  | String
VVK.Material
[12 empty] | VVK.Name | Optional name for use by the participating software systems or users. For some subtypes of [[IfcRoot]] the insertion of the [[Name]] attribute may be required. This would be enforced by a where rule. |  | String
VVK.RelatedDrawing
VVK.Tag
Pakopa | A | CK | UBC |  |  | Laiptai gruntiniame paviršiuje | Laikantysis pakopos, laiptelio formos komponentas, formuojantis laiptuotą kelią tarp skirtingų altitudžių. | Laiptas, laiptelis, pakopa |  |  | LoG 2 | [7 empty] | SA
[12 empty] | Pset_ConstructionAdministration.SpecificationSectionNumber | A reference number to an external contract technical specification section describing either (a) minimum performance requirements of a given IfcProductType/[[IfcProduct]] or (b) a preselection for a specific IfcProductType/[[IfcProduct]] made for this project. |  | String
[12 empty] | Pset_ElementComponentCommon.Status | [[Status]] of the element, predominately used in renovation or retrofitting projects. The status can be assigned to as 'New' - element designed as new addition, 'Existing' - element exists and remains, 'Demolish' - element existed but is to be demolished, 'Temporary' - element will exists only temporary (like a temporary support structure). |  | String
[12 empty] | Pset_QuantityTakeOff.Area | Calculated area for the object. |  | Real
[12 empty] | VVK.Colour | [[Colour]] of this object. |  | String
[12 empty] | VVK.ElementType | The type denotes a particular type that indicates the object further. The use has to be established at the level of instantiable subtypes. In particular it holds the user defined type, if the enumeration of the attribute 'PredefinedType' is set to [[USERDEFINED]]. |  | String
[12 empty] | VVK.Finish | [[Description]] of the (surface) finish of the object for informational purposes. |  | String
VVK.Material
[12 empty] | VVK.Name | Optional name for use by the participating software systems or users. For some subtypes of [[IfcRoot]] the insertion of the [[Name]] attribute may be required. This would be enforced by a where rule. |  | String
VVK.RelatedDrawing
VVK.Tag
Lubų apdaila | C | AC | NCD |  |  | Lubų apdaila | Lubų apdailos komponentas. | Pakabinamos lubos, įtempiamos lubos | IfcCovering, IfcCoveringType |  | LoG 2 | [7 empty] | SA
[12 empty] | Pset_ElementComponentCommon.IsExternal | Indication whether the element is designed for use in the exterior (TRUE) or not (FALSE). If (TRUE) it is an external element and faces the outside of the building. |  | Boolean
[12 empty] | Pset_ElementComponentCommon.Status | [[Status]] of the element, predominately used in renovation or retrofitting projects. The status can be assigned to as 'New' - element designed as new addition, 'Existing' - element exists and remains, 'Demolish' - element existed but is to be demolished, 'Temporary' - element will exists only temporary (like a temporary support structure). |  | String
[12 empty] | Pset_QuantityTakeOff.Area | Calculated area for the object. |  | Real
[12 empty] | VVK.Colour | [[Colour]] of this object. |  | String
[12 empty] | VVK.ElementType | The type denotes a particular type that indicates the object further. The use has to be established at the level of instantiable subtypes. In particular it holds the user defined type, if the enumeration of the attribute 'PredefinedType' is set to [[USERDEFINED]]. |  | String
[12 empty] | VVK.Finish | [[Description]] of the (surface) finish of the object for informational purposes. |  | String
VVK.Material
[12 empty] | VVK.Name | Optional name for use by the participating software systems or users. For some subtypes of [[IfcRoot]] the insertion of the [[Name]] attribute may be required. This would be enforced by a where rule. |  | String
VVK.RelatedDrawing
VVK.Tag
Triukšmo slopinimo komponentas | C | AC | RQC |  |  | Akustinės lubų plokštės ir pavieniai lubų akustiniai elementai | Vietinį klimatą reguliuojantis komponentas, skirtas slopinti ir nukreipti triukšmą. | Akustinė lubų plokštė, Pakabintas akustinis elementas, triukšmo apsauga, akustinė sienelė, akustinė siena, triukšmo mažinimo barjeras, vėdinimo sistemos triukšmo slopintuvas, Akustinis ekranas, apsaugos nuo triukšmo ekranas, triukšmo mažinimo sienutė | IfcCovering, IfcCoveringType, IfcCoveringCEILING, IfcWall, IfcWallType |  | LoG 2 | [7 empty] | SA
[12 empty] | Pset_ConstructionAdministration.SpecificationSectionNumber | A reference number to an external contract technical specification section describing either (a) minimum performance requirements of a given IfcProductType/[[IfcProduct]] or (b) a preselection for a specific IfcProductType/[[IfcProduct]] made for this project. |  | String
Pset_ElementComponentCommon.AirTightnessRating
[12 empty] | Pset_ElementComponentCommon.IsExternal | Indication whether the element is designed for use in the exterior (TRUE) or not (FALSE). If (TRUE) it is an external element and faces the outside of the building. |  | Boolean
[12 empty] | Pset_ElementComponentCommon.MechanicalLoadRating | Mechanical load rating for this object.; It is provided according to the national building code. |  | String
[12 empty] | Pset_ElementComponentCommon.Status | [[Status]] of the element, predominately used in renovation or retrofitting projects. The status can be assigned to as 'New' - element designed as new addition, 'Existing' - element exists and remains, 'Demolish' - element existed but is to be demolished, 'Temporary' - element will exists only temporary (like a temporary support structure). |  | String
[12 empty] | Pset_ElementComponentCommon.ThermalConductivity | The thermal conductivity of the object. |  | Real
[12 empty] | Pset_ElementComponentCommon.WaterTightnessRating | [[Water]] tightness rating for this object.; It is provided according to the national building code. |  | String
[12 empty] | Pset_QuantityTakeOff.Area | Calculated area for the object. |  | Real
[12 empty] | Pset_ServiceLifeFactors.OutdoorEnvironment | Adjustment of the service life resulting from the effect of the outdoor environment (where appropriate) |  | Real
[12 empty] | VVK.Colour | [[Colour]] of this object. |  | String
[12 empty] | VVK.ElementType | The type denotes a particular type that indicates the object further. The use has to be established at the level of instantiable subtypes. In particular it holds the user defined type, if the enumeration of the attribute 'PredefinedType' is set to [[USERDEFINED]]. |  | String
[12 empty] | VVK.Finish | [[Description]] of the (surface) finish of the object for informational purposes. |  | String
VVK.Material
[12 empty] | VVK.Name | Optional name for use by the participating software systems or users. For some subtypes of [[IfcRoot]] the insertion of the [[Name]] attribute may be required. This would be enforced by a where rule. |  | String
VVK.RelatedDrawing
VVK.Tag
Durys | B | AD | QQC |  |  | Durys | Žmones praeiti praleidžiantis erdvės prieigos komponentas. | Išorinės durys, Vidinės durys, lifto durys, vidinės durys | IfcDoor, IfcDoorType | durys, kurioms nekeliami atsparumo ugniai reikalavimai | LoG 2 | [7 empty] | SA
[12 empty] | Pset_ConstructionAdministration.SpecificationSectionNumber | A reference number to an external contract technical specification section describing either (a) minimum performance requirements of a given IfcProductType/[[IfcProduct]] or (b) a preselection for a specific IfcProductType/[[IfcProduct]] made for this project. |  | String
Pset_ElementComponentCommon.AirTightnessRating
Pset_ElementComponentCommon.EgressCode
[12 empty] | Pset_ElementComponentCommon.IsExternal | Indication whether the element is designed for use in the exterior (TRUE) or not (FALSE). If (TRUE) it is an external element and faces the outside of the building. |  | Boolean
[12 empty] | Pset_ElementComponentCommon.MechanicalLoadRating | Mechanical load rating for this object.; It is provided according to the national building code. |  | String
[12 empty] | Pset_ElementComponentCommon.Status | [[Status]] of the element, predominately used in renovation or retrofitting projects. The status can be assigned to as 'New' - element designed as new addition, 'Existing' - element exists and remains, 'Demolish' - element existed but is to be demolished, 'Temporary' - element will exists only temporary (like a temporary support structure). |  | String
[12 empty] | Pset_ElementComponentCommon.ThermalConductivity | The thermal conductivity of the object. |  | Real
[12 empty] | Pset_ElementComponentCommon.WaterTightnessRating | [[Water]] tightness rating for this object.; It is provided according to the national building code. |  | String
[12 empty] | Pset_QuantityTakeOff.Area | Calculated area for the object. |  | Real
[12 empty] | Pset_QuantityTakeOff.Height | Characteristic height |  | Real
[12 empty] | Pset_QuantityTakeOff.Width | The width of the object. Only given, if the object has constant thickness (prismatic). |  | Real
[12 empty] | Pset_ServiceLifeFactors.OutdoorEnvironment | Adjustment of the service life resulting from the effect of the outdoor environment (where appropriate) |  | Real
[12 empty] | VVK.Colour | [[Colour]] of this object. |  | String
[12 empty] | VVK.ElementType | The type denotes a particular type that indicates the object further. The use has to be established at the level of instantiable subtypes. In particular it holds the user defined type, if the enumeration of the attribute 'PredefinedType' is set to [[USERDEFINED]]. |  | String
[12 empty] | VVK.Finish | [[Description]] of the (surface) finish of the object for informational purposes. |  | String
VVK.Material
[12 empty] | VVK.Name | Optional name for use by the participating software systems or users. For some subtypes of [[IfcRoot]] the insertion of the [[Name]] attribute may be required. This would be enforced by a where rule. |  | String
VVK.RelatedDrawing
VVK.Tag
Durys | B | BD | QQC |  |  | Durys | Žmones praeiti praleidžiantis erdvės prieigos komponentas. | Išorinės durys, Vidinės durys, lifto durys, vidinės durys | IfcDoor, IfcDoorType | durys, kurioms nekeliami atsparumo ugniai reikalavimai | LoG 2 | [7 empty] | SA
[12 empty] | Pset_ConstructionAdministration.SpecificationSectionNumber | A reference number to an external contract technical specification section describing either (a) minimum performance requirements of a given IfcProductType/[[IfcProduct]] or (b) a preselection for a specific IfcProductType/[[IfcProduct]] made for this project. |  | String
Pset_ElementComponentCommon.AirTightnessRating
Pset_ElementComponentCommon.EgressCode
[12 empty] | Pset_ElementComponentCommon.IsExternal | Indication whether the element is designed for use in the exterior (TRUE) or not (FALSE). If (TRUE) it is an external element and faces the outside of the building. |  | Boolean
[12 empty] | Pset_ElementComponentCommon.MechanicalLoadRating | Mechanical load rating for this object.; It is provided according to the national building code. |  | String
[12 empty] | Pset_ElementComponentCommon.Status | [[Status]] of the element, predominately used in renovation or retrofitting projects. The status can be assigned to as 'New' - element designed as new addition, 'Existing' - element exists and remains, 'Demolish' - element existed but is to be demolished, 'Temporary' - element will exists only temporary (like a temporary support structure). |  | String
[12 empty] | Pset_ElementComponentCommon.ThermalConductivity | The thermal conductivity of the object. |  | Real
[12 empty] | Pset_ElementComponentCommon.WaterTightnessRating | [[Water]] tightness rating for this object.; It is provided according to the national building code. |  | String
[12 empty] | Pset_QuantityTakeOff.Area | Calculated area for the object. |  | Real
[12 empty] | Pset_QuantityTakeOff.Height | Characteristic height |  | Real
[12 empty] | Pset_QuantityTakeOff.Width | The width of the object. Only given, if the object has constant thickness (prismatic). |  | Real
[12 empty] | Pset_ServiceLifeFactors.OutdoorEnvironment | Adjustment of the service life resulting from the effect of the outdoor environment (where appropriate) |  | Real
[12 empty] | VVK.Colour | [[Colour]] of this object. |  | String
[12 empty] | VVK.ElementType | The type denotes a particular type that indicates the object further. The use has to be established at the level of instantiable subtypes. In particular it holds the user defined type, if the enumeration of the attribute 'PredefinedType' is set to [[USERDEFINED]]. |  | String
[12 empty] | VVK.Finish | [[Description]] of the (surface) finish of the object for informational purposes. |  | String
VVK.Material
[12 empty] | VVK.Name | Optional name for use by the participating software systems or users. For some subtypes of [[IfcRoot]] the insertion of the [[Name]] attribute may be required. This would be enforced by a where rule. |  | String
VVK.RelatedDrawing
VVK.Tag
Durelės | B | AD | NBC |  |  | Revizinės durelės sienoje | Uždarą erdvę uždarantis komponentas. | Revizinis liukas sienoje, kabinos durys, spintos durys, inžinerinės durelės, Apžiūros liukas, Techninės landos liukas sienoje, kuro dangtelis | IfcDoor, IfcDoorType |  | LoG 2 | [7 empty] | SA
[12 empty] | Pset_ConstructionAdministration.SpecificationSectionNumber | A reference number to an external contract technical specification section describing either (a) minimum performance requirements of a given IfcProductType/[[IfcProduct]] or (b) a preselection for a specific IfcProductType/[[IfcProduct]] made for this project. |  | String
[12 empty] | Pset_ElementComponentCommon.IsExternal | Indication whether the element is designed for use in the exterior (TRUE) or not (FALSE). If (TRUE) it is an external element and faces the outside of the building. |  | Boolean
[12 empty] | Pset_ElementComponentCommon.Status | [[Status]] of the element, predominately used in renovation or retrofitting projects. The status can be assigned to as 'New' - element designed as new addition, 'Existing' - element exists and remains, 'Demolish' - element existed but is to be demolished, 'Temporary' - element will exists only temporary (like a temporary support structure). |  | String
[12 empty] | Pset_ElementComponentCommon.ThermalConductivity | The thermal conductivity of the object. |  | Real
[12 empty] | Pset_QuantityTakeOff.Height | Characteristic height |  | Real
[12 empty] | Pset_QuantityTakeOff.Width | The width of the object. Only given, if the object has constant thickness (prismatic). |  | Real
[12 empty] | Pset_ServiceLifeFactors.OutdoorEnvironment | Adjustment of the service life resulting from the effect of the outdoor environment (where appropriate) |  | Real
[12 empty] | VVK.Colour | [[Colour]] of this object. |  | String
[12 empty] | VVK.ElementType | The type denotes a particular type that indicates the object further. The use has to be established at the level of instantiable subtypes. In particular it holds the user defined type, if the enumeration of the attribute 'PredefinedType' is set to [[USERDEFINED]]. |  | String
[12 empty] | VVK.Finish | [[Description]] of the (surface) finish of the object for informational purposes. |  | String
VVK.Material
[12 empty] | VVK.Name | Optional name for use by the participating software systems or users. For some subtypes of [[IfcRoot]] the insertion of the [[Name]] attribute may be required. This would be enforced by a where rule. |  | String
VVK.RelatedDrawing
VVK.Tag
Durelės | C | BG | NBC |  |  | Revizinės durelės lubose | Uždarą erdvę uždarantis komponentas. | kabinos durys, Techninės landos liukas lubose, Apžiūros liukas, spintos durys, inžinerinės durelės, Revizinis liukas lubose, kuro dangtelis | IfcDoor, IfcDoorType |  | LoG 2 | [7 empty] | SA
[12 empty] | Pset_ConstructionAdministration.SpecificationSectionNumber | A reference number to an external contract technical specification section describing either (a) minimum performance requirements of a given IfcProductType/[[IfcProduct]] or (b) a preselection for a specific IfcProductType/[[IfcProduct]] made for this project. |  | String
[12 empty] | Pset_ElementComponentCommon.IsExternal | Indication whether the element is designed for use in the exterior (TRUE) or not (FALSE). If (TRUE) it is an external element and faces the outside of the building. |  | Boolean
[12 empty] | Pset_ElementComponentCommon.Status | [[Status]] of the element, predominately used in renovation or retrofitting projects. The status can be assigned to as 'New' - element designed as new addition, 'Existing' - element exists and remains, 'Demolish' - element existed but is to be demolished, 'Temporary' - element will exists only temporary (like a temporary support structure). |  | String
[12 empty] | Pset_ElementComponentCommon.ThermalConductivity | The thermal conductivity of the object. |  | Real
[12 empty] | Pset_QuantityTakeOff.Height | Characteristic height |  | Real
[12 empty] | Pset_QuantityTakeOff.Width | The width of the object. Only given, if the object has constant thickness (prismatic). |  | Real
[12 empty] | Pset_ServiceLifeFactors.OutdoorEnvironment | Adjustment of the service life resulting from the effect of the outdoor environment (where appropriate) |  | Real
[12 empty] | VVK.Colour | [[Colour]] of this object. |  | String
[12 empty] | VVK.ElementType | The type denotes a particular type that indicates the object further. The use has to be established at the level of instantiable subtypes. In particular it holds the user defined type, if the enumeration of the attribute 'PredefinedType' is set to [[USERDEFINED]]. |  | String
[12 empty] | VVK.Finish | [[Description]] of the (surface) finish of the object for informational purposes. |  | String
VVK.Material
[12 empty] | VVK.Name | Optional name for use by the participating software systems or users. For some subtypes of [[IfcRoot]] the insertion of the [[Name]] attribute may be required. This would be enforced by a where rule. |  | String
VVK.RelatedDrawing
VVK.Tag
Vartai | B | AD | QQF |  |  | Vartai | Platus prieigos komponentas, leidžiantis patekti į erdvės vidų. | Atidaromas užtvaras, Garažo vartai, praėjimo vartai tvoroje, Kiemo vartai | IfcDoor, IfcDoorType |  | LoG 2 | [7 empty] | SA
[12 empty] | Pset_ConstructionAdministration.SpecificationSectionNumber | A reference number to an external contract technical specification section describing either (a) minimum performance requirements of a given IfcProductType/[[IfcProduct]] or (b) a preselection for a specific IfcProductType/[[IfcProduct]] made for this project. |  | String
Pset_ElementComponentCommon.AirTightnessRating
Pset_ElementComponentCommon.EgressCode
[12 empty] | Pset_ElementComponentCommon.IsExternal | Indication whether the element is designed for use in the exterior (TRUE) or not (FALSE). If (TRUE) it is an external element and faces the outside of the building. |  | Boolean
[12 empty] | Pset_ElementComponentCommon.MechanicalLoadRating | Mechanical load rating for this object.; It is provided according to the national building code. |  | String
[12 empty] | Pset_ElementComponentCommon.Status | [[Status]] of the element, predominately used in renovation or retrofitting projects. The status can be assigned to as 'New' - element designed as new addition, 'Existing' - element exists and remains, 'Demolish' - element existed but is to be demolished, 'Temporary' - element will exists only temporary (like a temporary support structure). |  | String
[12 empty] | Pset_ElementComponentCommon.ThermalConductivity | The thermal conductivity of the object. |  | Real
[12 empty] | Pset_ElementComponentCommon.WaterTightnessRating | [[Water]] tightness rating for this object.; It is provided according to the national building code. |  | String
[12 empty] | Pset_QuantityTakeOff.Area | Calculated area for the object. |  | Real
[12 empty] | Pset_QuantityTakeOff.Height | Characteristic height |  | Real
[12 empty] | Pset_QuantityTakeOff.Width | The width of the object. Only given, if the object has constant thickness (prismatic). |  | Real
[12 empty] | Pset_ServiceLifeFactors.OutdoorEnvironment | Adjustment of the service life resulting from the effect of the outdoor environment (where appropriate) |  | Real
[12 empty] | VVK.Colour | [[Colour]] of this object. |  | String
[12 empty] | VVK.ElementType | The type denotes a particular type that indicates the object further. The use has to be established at the level of instantiable subtypes. In particular it holds the user defined type, if the enumeration of the attribute 'PredefinedType' is set to [[USERDEFINED]]. |  | String
[12 empty] | VVK.Finish | [[Description]] of the (surface) finish of the object for informational purposes. |  | String
VVK.Material
[12 empty] | VVK.Name | Optional name for use by the participating software systems or users. For some subtypes of [[IfcRoot]] the insertion of the [[Name]] attribute may be required. This would be enforced by a where rule. |  | String
VVK.RelatedDrawing
VVK.Tag
Vartai | B | BD | QQF |  |  | Vartai | Platus prieigos komponentas, leidžiantis patekti į erdvės vidų. | Atidaromas užtvaras, Garažo vartai, praėjimo vartai tvoroje | IfcDoor, IfcDoorType |  | LoG 2 | [7 empty] | SA
[12 empty] | Pset_ConstructionAdministration.SpecificationSectionNumber | A reference number to an external contract technical specification section describing either (a) minimum performance requirements of a given IfcProductType/[[IfcProduct]] or (b) a preselection for a specific IfcProductType/[[IfcProduct]] made for this project. |  | String
Pset_ElementComponentCommon.AirTightnessRating
Pset_ElementComponentCommon.EgressCode
[12 empty] | Pset_ElementComponentCommon.IsExternal | Indication whether the element is designed for use in the exterior (TRUE) or not (FALSE). If (TRUE) it is an external element and faces the outside of the building. |  | Boolean
[12 empty] | Pset_ElementComponentCommon.MechanicalLoadRating | Mechanical load rating for this object.; It is provided according to the national building code. |  | String
[12 empty] | Pset_ElementComponentCommon.Status | [[Status]] of the element, predominately used in renovation or retrofitting projects. The status can be assigned to as 'New' - element designed as new addition, 'Existing' - element exists and remains, 'Demolish' - element existed but is to be demolished, 'Temporary' - element will exists only temporary (like a temporary support structure). |  | String
[12 empty] | Pset_ElementComponentCommon.ThermalConductivity | The thermal conductivity of the object. |  | Real
[12 empty] | Pset_ElementComponentCommon.WaterTightnessRating | [[Water]] tightness rating for this object.; It is provided according to the national building code. |  | String
[12 empty] | Pset_QuantityTakeOff.Area | Calculated area for the object. |  | Real
[12 empty] | Pset_QuantityTakeOff.Height | Characteristic height |  | Real
[12 empty] | Pset_QuantityTakeOff.Width | The width of the object. Only given, if the object has constant thickness (prismatic). |  | Real
[12 empty] | Pset_ServiceLifeFactors.OutdoorEnvironment | Adjustment of the service life resulting from the effect of the outdoor environment (where appropriate) |  | Real
[12 empty] | VVK.Colour | [[Colour]] of this object. |  | String
[12 empty] | VVK.ElementType | The type denotes a particular type that indicates the object further. The use has to be established at the level of instantiable subtypes. In particular it holds the user defined type, if the enumeration of the attribute 'PredefinedType' is set to [[USERDEFINED]]. |  | String
[12 empty] | VVK.Finish | [[Description]] of the (surface) finish of the object for informational purposes. |  | String
VVK.Material
[12 empty] | VVK.Name | Optional name for use by the participating software systems or users. For some subtypes of [[IfcRoot]] the insertion of the [[Name]] attribute may be required. This would be enforced by a where rule. |  | String
VVK.RelatedDrawing
VVK.Tag
Vartai | B | CL | QQF |  |  | Vartai lauko sienoje | Platus prieigos komponentas, leidžiantis patekti į erdvės vidų. | Atidaromas užtvaras, Garažo vartai, praėjimo vartai tvoroje | IfcDoor, IfcDoorType |  | LoG 2 | [7 empty] | SA
[12 empty] | Pset_ConstructionAdministration.SpecificationSectionNumber | A reference number to an external contract technical specification section describing either (a) minimum performance requirements of a given IfcProductType/[[IfcProduct]] or (b) a preselection for a specific IfcProductType/[[IfcProduct]] made for this project. |  | String
Pset_ElementComponentCommon.AirTightnessRating
Pset_ElementComponentCommon.EgressCode
[12 empty] | Pset_ElementComponentCommon.IsExternal | Indication whether the element is designed for use in the exterior (TRUE) or not (FALSE). If (TRUE) it is an external element and faces the outside of the building. |  | Boolean
[12 empty] | Pset_ElementComponentCommon.MechanicalLoadRating | Mechanical load rating for this object.; It is provided according to the national building code. |  | String
[12 empty] | Pset_ElementComponentCommon.Status | [[Status]] of the element, predominately used in renovation or retrofitting projects. The status can be assigned to as 'New' - element designed as new addition, 'Existing' - element exists and remains, 'Demolish' - element existed but is to be demolished, 'Temporary' - element will exists only temporary (like a temporary support structure). |  | String
[12 empty] | Pset_ElementComponentCommon.ThermalConductivity | The thermal conductivity of the object. |  | Real
[12 empty] | Pset_ElementComponentCommon.WaterTightnessRating | [[Water]] tightness rating for this object.; It is provided according to the national building code. |  | String
[12 empty] | Pset_QuantityTakeOff.Area | Calculated area for the object. |  | Real
[12 empty] | Pset_QuantityTakeOff.Height | Characteristic height |  | Real
[12 empty] | Pset_QuantityTakeOff.Width | The width of the object. Only given, if the object has constant thickness (prismatic). |  | Real
[12 empty] | Pset_ServiceLifeFactors.OutdoorEnvironment | Adjustment of the service life resulting from the effect of the outdoor environment (where appropriate) |  | Real
[12 empty] | VVK.Colour | [[Colour]] of this object. |  | String
[12 empty] | VVK.ElementType | The type denotes a particular type that indicates the object further. The use has to be established at the level of instantiable subtypes. In particular it holds the user defined type, if the enumeration of the attribute 'PredefinedType' is set to [[USERDEFINED]]. |  | String
[12 empty] | VVK.Finish | [[Description]] of the (surface) finish of the object for informational purposes. |  | String
VVK.Material
[12 empty] | VVK.Name | Optional name for use by the participating software systems or users. For some subtypes of [[IfcRoot]] the insertion of the [[Name]] attribute may be required. This would be enforced by a where rule. |  | String
VVK.RelatedDrawing
VVK.Tag
Priešgaisrinės durys | B | AD | FME |  |  | Priešgaisrinės durys | Apsauginis komponentas, gaisro ir (ar) ugnies atveju, uždarantis praėjimą. | Plieninės durys, priešgaisrinė atitvara, Priešgaisrinis audinys | IfcDoor, IfcDoorType |  | LoG 2 | [7 empty] | SA
[12 empty] | Pset_ConstructionAdministration.SpecificationSectionNumber | A reference number to an external contract technical specification section describing either (a) minimum performance requirements of a given IfcProductType/[[IfcProduct]] or (b) a preselection for a specific IfcProductType/[[IfcProduct]] made for this project. |  | String
Pset_ElementComponentCommon.AirTightnessRating
Pset_ElementComponentCommon.EgressCode
Pset_ElementComponentCommon.FireRating
[12 empty] | Pset_ElementComponentCommon.HasProtectiveEarth | Indicates whether the object has a protective earth connection (=TRUE) or not (= FALSE). |  | Boolean
[12 empty] | Pset_ElementComponentCommon.IsExternal | Indication whether the element is designed for use in the exterior (TRUE) or not (FALSE). If (TRUE) it is an external element and faces the outside of the building. |  | Boolean
[12 empty] | Pset_ElementComponentCommon.MechanicalLoadRating | Mechanical load rating for this object.; It is provided according to the national building code. |  | String
[12 empty] | Pset_ElementComponentCommon.Status | [[Status]] of the element, predominately used in renovation or retrofitting projects. The status can be assigned to as 'New' - element designed as new addition, 'Existing' - element exists and remains, 'Demolish' - element existed but is to be demolished, 'Temporary' - element will exists only temporary (like a temporary support structure). |  | String
[12 empty] | Pset_ElementComponentCommon.ThermalConductivity | The thermal conductivity of the object. |  | Real
[12 empty] | Pset_ElementComponentCommon.WaterTightnessRating | [[Water]] tightness rating for this object.; It is provided according to the national building code. |  | String
[12 empty] | Pset_QuantityTakeOff.Area | Calculated area for the object. |  | Real
[12 empty] | Pset_QuantityTakeOff.Height | Characteristic height |  | Real
[12 empty] | Pset_QuantityTakeOff.Length | The length of the object. |  | Real
[12 empty] | Pset_ServiceLifeFactors.OutdoorEnvironment | Adjustment of the service life resulting from the effect of the outdoor environment (where appropriate) |  | Real
[12 empty] | VVK.Colour | [[Colour]] of this object. |  | String
[12 empty] | VVK.ElementType | The type denotes a particular type that indicates the object further. The use has to be established at the level of instantiable subtypes. In particular it holds the user defined type, if the enumeration of the attribute 'PredefinedType' is set to [[USERDEFINED]]. |  | String
[12 empty] | VVK.Finish | [[Description]] of the (surface) finish of the object for informational purposes. |  | String
VVK.Material
[12 empty] | VVK.Name | Optional name for use by the participating software systems or users. For some subtypes of [[IfcRoot]] the insertion of the [[Name]] attribute may be required. This would be enforced by a where rule. |  | String
VVK.RelatedDrawing
VVK.Tag
Nevarstomas langas | B | AD | QQA |  |  | Nevarstomas langas | Tik šviesą praleidžiantis erdvės prieigos komponentas. | Įstiklintas fasadas, Langas | IfcWindow, IfcWindowType |  | LoG 2 | [7 empty] | SA
[12 empty] | Pset_ConstructionAdministration.SpecificationSectionNumber | A reference number to an external contract technical specification section describing either (a) minimum performance requirements of a given IfcProductType/[[IfcProduct]] or (b) a preselection for a specific IfcProductType/[[IfcProduct]] made for this project. |  | String
Pset_ElementComponentCommon.FireRating
[12 empty] | Pset_ElementComponentCommon.HasProtectiveEarth | Indicates whether the object has a protective earth connection (=TRUE) or not (= FALSE). |  | Boolean
[12 empty] | Pset_ElementComponentCommon.IsExternal | Indication whether the element is designed for use in the exterior (TRUE) or not (FALSE). If (TRUE) it is an external element and faces the outside of the building. |  | Boolean
[12 empty] | Pset_ElementComponentCommon.Status | [[Status]] of the element, predominately used in renovation or retrofitting projects. The status can be assigned to as 'New' - element designed as new addition, 'Existing' - element exists and remains, 'Demolish' - element existed but is to be demolished, 'Temporary' - element will exists only temporary (like a temporary support structure). |  | String
[12 empty] | Pset_ElementComponentCommon.ThermalConductivity | The thermal conductivity of the object. |  | Real
[12 empty] | Pset_QuantityTakeOff.Area | Calculated area for the object. |  | Real
[12 empty] | Pset_QuantityTakeOff.Height | Characteristic height |  | Real
[12 empty] | Pset_QuantityTakeOff.Width | The width of the object. Only given, if the object has constant thickness (prismatic). |  | Real
[12 empty] | Pset_ServiceLifeFactors.OutdoorEnvironment | Adjustment of the service life resulting from the effect of the outdoor environment (where appropriate) |  | Real
[12 empty] | VVK.Colour | [[Colour]] of this object. |  | String
[12 empty] | VVK.ElementType | The type denotes a particular type that indicates the object further. The use has to be established at the level of instantiable subtypes. In particular it holds the user defined type, if the enumeration of the attribute 'PredefinedType' is set to [[USERDEFINED]]. |  | String
[12 empty] | VVK.Finish | [[Description]] of the (surface) finish of the object for informational purposes. |  | String
VVK.Material
[12 empty] | VVK.Name | Optional name for use by the participating software systems or users. For some subtypes of [[IfcRoot]] the insertion of the [[Name]] attribute may be required. This would be enforced by a where rule. |  | String
VVK.RelatedDrawing
VVK.Tag
Nevarstomas langas | D | AE | QQA |  |  | Nevarstomas langas stoge | Tik šviesą praleidžiantis erdvės prieigos komponentas. | Langas, žiemos sodo stogas | IfcWindow, IfcWindowType |  | LoG 2 | [7 empty] | SA
[12 empty] | Pset_ConstructionAdministration.SpecificationSectionNumber | A reference number to an external contract technical specification section describing either (a) minimum performance requirements of a given IfcProductType/[[IfcProduct]] or (b) a preselection for a specific IfcProductType/[[IfcProduct]] made for this project. |  | String
Pset_ElementComponentCommon.FireRating
[12 empty] | Pset_ElementComponentCommon.HasProtectiveEarth | Indicates whether the object has a protective earth connection (=TRUE) or not (= FALSE). |  | Boolean
[12 empty] | Pset_ElementComponentCommon.IsExternal | Indication whether the element is designed for use in the exterior (TRUE) or not (FALSE). If (TRUE) it is an external element and faces the outside of the building. |  | Boolean
[12 empty] | Pset_ElementComponentCommon.Status | [[Status]] of the element, predominately used in renovation or retrofitting projects. The status can be assigned to as 'New' - element designed as new addition, 'Existing' - element exists and remains, 'Demolish' - element existed but is to be demolished, 'Temporary' - element will exists only temporary (like a temporary support structure). |  | String
[12 empty] | Pset_ElementComponentCommon.ThermalConductivity | The thermal conductivity of the object. |  | Real
[12 empty] | Pset_QuantityTakeOff.Area | Calculated area for the object. |  | Real
[12 empty] | Pset_QuantityTakeOff.Height | Characteristic height |  | Real
[12 empty] | Pset_QuantityTakeOff.Width | The width of the object. Only given, if the object has constant thickness (prismatic). |  | Real
[12 empty] | Pset_ServiceLifeFactors.OutdoorEnvironment | Adjustment of the service life resulting from the effect of the outdoor environment (where appropriate) |  | Real
[12 empty] | VVK.Colour | [[Colour]] of this object. |  | String
[12 empty] | VVK.ElementType | The type denotes a particular type that indicates the object further. The use has to be established at the level of instantiable subtypes. In particular it holds the user defined type, if the enumeration of the attribute 'PredefinedType' is set to [[USERDEFINED]]. |  | String
[12 empty] | VVK.Finish | [[Description]] of the (surface) finish of the object for informational purposes. |  | String
VVK.Material
[12 empty] | VVK.Name | Optional name for use by the participating software systems or users. For some subtypes of [[IfcRoot]] the insertion of the [[Name]] attribute may be required. This would be enforced by a where rule. |  | String
VVK.RelatedDrawing
VVK.Tag
Varstomas langas | B | AD | QQB |  |  | Varstomas langas | Šviesą ir žmones praleidžiantis erdvės prieigos komponentas. | stiklinės durys, vitrina, Langų blokas, įstiklintos balkono durys | IfcWindow, IfcWindowType |  | LoG 2 | [7 empty] | SA
[12 empty] | Pset_ConstructionAdministration.SpecificationSectionNumber | A reference number to an external contract technical specification section describing either (a) minimum performance requirements of a given IfcProductType/[[IfcProduct]] or (b) a preselection for a specific IfcProductType/[[IfcProduct]] made for this project. |  | String
Pset_ElementComponentCommon.AirTightnessRating
Pset_ElementComponentCommon.FireRating
[12 empty] | Pset_ElementComponentCommon.IsExternal | Indication whether the element is designed for use in the exterior (TRUE) or not (FALSE). If (TRUE) it is an external element and faces the outside of the building. |  | Boolean
[12 empty] | Pset_ElementComponentCommon.MechanicalLoadRating | Mechanical load rating for this object.; It is provided according to the national building code. |  | String
[12 empty] | Pset_ElementComponentCommon.Status | [[Status]] of the element, predominately used in renovation or retrofitting projects. The status can be assigned to as 'New' - element designed as new addition, 'Existing' - element exists and remains, 'Demolish' - element existed but is to be demolished, 'Temporary' - element will exists only temporary (like a temporary support structure). |  | String
[12 empty] | Pset_ElementComponentCommon.ThermalConductivity | The thermal conductivity of the object. |  | Real
[12 empty] | Pset_ElementComponentCommon.WaterTightnessRating | [[Water]] tightness rating for this object.; It is provided according to the national building code. |  | String
[12 empty] | Pset_QuantityTakeOff.Area | Calculated area for the object. |  | Real
[12 empty] | Pset_QuantityTakeOff.Height | Characteristic height |  | Real
[12 empty] | Pset_QuantityTakeOff.Width | The width of the object. Only given, if the object has constant thickness (prismatic). |  | Real
[12 empty] | Pset_ServiceLifeFactors.OutdoorEnvironment | Adjustment of the service life resulting from the effect of the outdoor environment (where appropriate) |  | Real
[12 empty] | VVK.Colour | [[Colour]] of this object. |  | String
[12 empty] | VVK.ElementType | The type denotes a particular type that indicates the object further. The use has to be established at the level of instantiable subtypes. In particular it holds the user defined type, if the enumeration of the attribute 'PredefinedType' is set to [[USERDEFINED]]. |  | String
[12 empty] | VVK.Finish | [[Description]] of the (surface) finish of the object for informational purposes. |  | String
VVK.Material
[12 empty] | VVK.Name | Optional name for use by the participating software systems or users. For some subtypes of [[IfcRoot]] the insertion of the [[Name]] attribute may be required. This would be enforced by a where rule. |  | String
VVK.RelatedDrawing
VVK.Tag
Durys | B | AD | QQC |  |  | Durys | Žmones praeiti praleidžiantis erdvės prieigos komponentas. | Lauko durys, Vidinės durys, lifto durys, Išorinės durys, vidinės durys | IfcDoor, IfcDoorType |  | LoG 2 | [7 empty] | SA
[12 empty] | Pset_ConstructionAdministration.SpecificationSectionNumber | A reference number to an external contract technical specification section describing either (a) minimum performance requirements of a given IfcProductType/[[IfcProduct]] or (b) a preselection for a specific IfcProductType/[[IfcProduct]] made for this project. |  | String
Pset_ElementComponentCommon.AirTightnessRating
Pset_ElementComponentCommon.FireRating
[12 empty] | Pset_ElementComponentCommon.IsExternal | Indication whether the element is designed for use in the exterior (TRUE) or not (FALSE). If (TRUE) it is an external element and faces the outside of the building. |  | Boolean
[12 empty] | Pset_ElementComponentCommon.MechanicalLoadRating | Mechanical load rating for this object.; It is provided according to the national building code. |  | String
[12 empty] | Pset_ElementComponentCommon.Status | [[Status]] of the element, predominately used in renovation or retrofitting projects. The status can be assigned to as 'New' - element designed as new addition, 'Existing' - element exists and remains, 'Demolish' - element existed but is to be demolished, 'Temporary' - element will exists only temporary (like a temporary support structure). |  | String
[12 empty] | Pset_ElementComponentCommon.ThermalConductivity | The thermal conductivity of the object. |  | Real
[12 empty] | Pset_ElementComponentCommon.WaterTightnessRating | [[Water]] tightness rating for this object.; It is provided according to the national building code. |  | String
[12 empty] | Pset_QuantityTakeOff.Area | Calculated area for the object. |  | Real
[12 empty] | Pset_QuantityTakeOff.Height | Characteristic height |  | Real
[12 empty] | Pset_QuantityTakeOff.Width | The width of the object. Only given, if the object has constant thickness (prismatic). |  | Real
[12 empty] | Pset_ServiceLifeFactors.OutdoorEnvironment | Adjustment of the service life resulting from the effect of the outdoor environment (where appropriate) |  | Real
[12 empty] | VVK.Colour | [[Colour]] of this object. |  | String
[12 empty] | VVK.ElementType | The type denotes a particular type that indicates the object further. The use has to be established at the level of instantiable subtypes. In particular it holds the user defined type, if the enumeration of the attribute 'PredefinedType' is set to [[USERDEFINED]]. |  | String
[12 empty] | VVK.Finish | [[Description]] of the (surface) finish of the object for informational purposes. |  | String
VVK.Material
[12 empty] | VVK.Name | Optional name for use by the participating software systems or users. For some subtypes of [[IfcRoot]] the insertion of the [[Name]] attribute may be required. This would be enforced by a where rule. |  | String
VVK.RelatedDrawing
VVK.Tag
Langinė | B | AD | RQG |  |  | Langinė | Vietinį klimatą reguliuojantis komponentas, skirtas apriboti šviesos pralaidumą į patalpą skydu išorėje. | Lango durelės, lango skydas, Stacionari langinė, Varstoma langinė, lango uždangas | IfcDoor, IfcDoorType |  | LoG 2 | [7 empty] | SA
[12 empty] | Pset_ConstructionAdministration.SpecificationSectionNumber | A reference number to an external contract technical specification section describing either (a) minimum performance requirements of a given IfcProductType/[[IfcProduct]] or (b) a preselection for a specific IfcProductType/[[IfcProduct]] made for this project. |  | String
Pset_ElementComponentCommon.AirTightnessRating
Pset_ElementComponentCommon.FireRating
[12 empty] | Pset_ElementComponentCommon.FlammabilityRating | Flammability Rating for this object.; It is given according to the national building code that governs the rating of flammability for materials. |  | String
[12 empty] | Pset_ElementComponentCommon.IsExternal | Indication whether the element is designed for use in the exterior (TRUE) or not (FALSE). If (TRUE) it is an external element and faces the outside of the building. |  | Boolean
[12 empty] | Pset_ElementComponentCommon.MechanicalLoadRating | Mechanical load rating for this object.; It is provided according to the national building code. |  | String
[12 empty] | Pset_ElementComponentCommon.Status | [[Status]] of the element, predominately used in renovation or retrofitting projects. The status can be assigned to as 'New' - element designed as new addition, 'Existing' - element exists and remains, 'Demolish' - element existed but is to be demolished, 'Temporary' - element will exists only temporary (like a temporary support structure). |  | String
[12 empty] | Pset_ElementComponentCommon.ThermalConductivity | The thermal conductivity of the object. |  | Real
[12 empty] | Pset_ElementComponentCommon.WaterTightnessRating | [[Water]] tightness rating for this object.; It is provided according to the national building code. |  | String
[12 empty] | Pset_QuantityTakeOff.Area | Calculated area for the object. |  | Real
[12 empty] | Pset_QuantityTakeOff.Height | Characteristic height |  | Real
[12 empty] | Pset_QuantityTakeOff.Width | The width of the object. Only given, if the object has constant thickness (prismatic). |  | Real
[12 empty] | Pset_ServiceLifeFactors.OutdoorEnvironment | Adjustment of the service life resulting from the effect of the outdoor environment (where appropriate) |  | Real
[12 empty] | VVK.Colour | [[Colour]] of this object. |  | String
[12 empty] | VVK.ElementType | The type denotes a particular type that indicates the object further. The use has to be established at the level of instantiable subtypes. In particular it holds the user defined type, if the enumeration of the attribute 'PredefinedType' is set to [[USERDEFINED]]. |  | String
[12 empty] | VVK.Finish | [[Description]] of the (surface) finish of the object for informational purposes. |  | String
VVK.Material
[12 empty] | VVK.Name | Optional name for use by the participating software systems or users. For some subtypes of [[IfcRoot]] the insertion of the [[Name]] attribute may be required. This would be enforced by a where rule. |  | String
VVK.RelatedDrawing
VVK.Tag
Žaliuzės | B | AD | RQF |  |  | Žaliuzės | Vietinį klimatą reguliuojantis komponentas, skirtas apriboti šviesos pralaidumą siauromis žaliuzėmis. | Horizontalios žaliuzės, vertikalios žaliuzės, žaliuzės | IfcDoor, IfcDoorType |  | LoG 2 | [7 empty] | SA
[12 empty] | Pset_ConstructionAdministration.SpecificationSectionNumber | A reference number to an external contract technical specification section describing either (a) minimum performance requirements of a given IfcProductType/[[IfcProduct]] or (b) a preselection for a specific IfcProductType/[[IfcProduct]] made for this project. |  | String
Pset_ElementComponentCommon.AirTightnessRating
[12 empty] | Pset_ElementComponentCommon.IsExternal | Indication whether the element is designed for use in the exterior (TRUE) or not (FALSE). If (TRUE) it is an external element and faces the outside of the building. |  | Boolean
[12 empty] | Pset_ElementComponentCommon.MechanicalLoadRating | Mechanical load rating for this object.; It is provided according to the national building code. |  | String
[12 empty] | Pset_ElementComponentCommon.Status | [[Status]] of the element, predominately used in renovation or retrofitting projects. The status can be assigned to as 'New' - element designed as new addition, 'Existing' - element exists and remains, 'Demolish' - element existed but is to be demolished, 'Temporary' - element will exists only temporary (like a temporary support structure). |  | String
[12 empty] | Pset_ElementComponentCommon.ThermalConductivity | The thermal conductivity of the object. |  | Real
[12 empty] | Pset_ElementComponentCommon.WaterTightnessRating | [[Water]] tightness rating for this object.; It is provided according to the national building code. |  | String
[12 empty] | Pset_QuantityTakeOff.Area | Calculated area for the object. |  | Real
[12 empty] | Pset_QuantityTakeOff.Height | Characteristic height |  | Real
[12 empty] | Pset_QuantityTakeOff.Length | The length of the object. |  | Real
[12 empty] | Pset_ServiceLifeFactors.OutdoorEnvironment | Adjustment of the service life resulting from the effect of the outdoor environment (where appropriate) |  | Real
[12 empty] | VVK.Colour | [[Colour]] of this object. |  | String
[12 empty] | VVK.ElementType | The type denotes a particular type that indicates the object further. The use has to be established at the level of instantiable subtypes. In particular it holds the user defined type, if the enumeration of the attribute 'PredefinedType' is set to [[USERDEFINED]]. |  | String
[12 empty] | VVK.Finish | [[Description]] of the (surface) finish of the object for informational purposes. |  | String
VVK.Material
[12 empty] | VVK.Name | Optional name for use by the participating software systems or users. For some subtypes of [[IfcRoot]] the insertion of the [[Name]] attribute may be required. This would be enforced by a where rule. |  | String
VVK.RelatedDrawing
VVK.Tag
Užraktas | S | KL | QSA |  |  | Durų užraktas (korpusas) | Komponentas, kuris valdo kito objekto judesį jį ribodamas. | pakabinama spyna, diskinis užraktas, magnetinė spyna, Spyna, elektroninis užraktas, biometrinė spyna, kaištinė spyna, skląsčio užraktas, plokštelinė spyna, cilindrinis užraktas, spyna, Skląstis, elektroninė spyna, Elektromechaninė spyna, Biometrinis užraktas |  |  | LoG 2 | [7 empty] | SA
[12 empty] | Pset_ConstructionAdministration.SpecificationSectionNumber | A reference number to an external contract technical specification section describing either (a) minimum performance requirements of a given IfcProductType/[[IfcProduct]] or (b) a preselection for a specific IfcProductType/[[IfcProduct]] made for this project. |  | String
Pset_ElementComponentCommon.EgressCode
[12 empty] | Pset_ElementComponentCommon.Status | [[Status]] of the element, predominately used in renovation or retrofitting projects. The status can be assigned to as 'New' - element designed as new addition, 'Existing' - element exists and remains, 'Demolish' - element existed but is to be demolished, 'Temporary' - element will exists only temporary (like a temporary support structure). |  | String
[12 empty] | Pset_QuantityTakeOff.Height | Characteristic height |  | Real
[12 empty] | Pset_QuantityTakeOff.Length | The length of the object. |  | Real
[12 empty] | Pset_QuantityTakeOff.Width | The width of the object. Only given, if the object has constant thickness (prismatic). |  | Real
[12 empty] | VVK.Colour | [[Colour]] of this object. |  | String
[12 empty] | VVK.ElementType | The type denotes a particular type that indicates the object further. The use has to be established at the level of instantiable subtypes. In particular it holds the user defined type, if the enumeration of the attribute 'PredefinedType' is set to [[USERDEFINED]]. |  | String
[12 empty] | VVK.Finish | [[Description]] of the (surface) finish of the object for informational purposes. |  | String
VVK.Material
[12 empty] | VVK.Name | Optional name for use by the participating software systems or users. For some subtypes of [[IfcRoot]] the insertion of the [[Name]] attribute may be required. This would be enforced by a where rule. |  | String
VVK.RelatedDrawing
Užraktas | %S20 | KL | QSA |  |  | Durų užraktas (korpusas) | Komponentas, kuris valdo kito objekto judesį jį ribodamas. | pakabinama spyna, diskinis užraktas, magnetinė spyna, Spyna, elektroninis užraktas, biometrinė spyna, kaištinė spyna, skląsčio užraktas, plokštelinė spyna, cilindrinis užraktas, spyna, Skląstis, elektroninė spyna, Elektromechaninė spyna, Biometrinis užraktas |  |  | LoG 2 | [7 empty] | SA
[12 empty] | Pset_ConstructionAdministration.SpecificationSectionNumber | A reference number to an external contract technical specification section describing either (a) minimum performance requirements of a given IfcProductType/[[IfcProduct]] or (b) a preselection for a specific IfcProductType/[[IfcProduct]] made for this project. |  | String
Pset_ElementComponentCommon.EgressCode
[12 empty] | Pset_ElementComponentCommon.Status | [[Status]] of the element, predominately used in renovation or retrofitting projects. The status can be assigned to as 'New' - element designed as new addition, 'Existing' - element exists and remains, 'Demolish' - element existed but is to be demolished, 'Temporary' - element will exists only temporary (like a temporary support structure). |  | String
[12 empty] | Pset_QuantityTakeOff.Height | Characteristic height |  | Real
[12 empty] | Pset_QuantityTakeOff.Length | The length of the object. |  | Real
[12 empty] | Pset_QuantityTakeOff.Width | The width of the object. Only given, if the object has constant thickness (prismatic). |  | Real
[12 empty] | VVK.Colour | [[Colour]] of this object. |  | String
[12 empty] | VVK.ElementType | The type denotes a particular type that indicates the object further. The use has to be established at the level of instantiable subtypes. In particular it holds the user defined type, if the enumeration of the attribute 'PredefinedType' is set to [[USERDEFINED]]. |  | String
[12 empty] | VVK.Finish | [[Description]] of the (surface) finish of the object for informational purposes. |  | String
VVK.Material
[12 empty] | VVK.Name | Optional name for use by the participating software systems or users. For some subtypes of [[IfcRoot]] the insertion of the [[Name]] attribute may be required. This would be enforced by a where rule. |  | String
VVK.RelatedDrawing
Svirties rankena | S | KL | SGD |  |  | Durų rankena | Komponentas, valdomas spaudžiant svirtį ranka. | Spaudžiama rankena, Nulenkiama rankena, Svirtis, Strypinė rankena |  |  | LoG 2 | [7 empty] | SA
[12 empty] | Pset_ConstructionAdministration.SpecificationSectionNumber | A reference number to an external contract technical specification section describing either (a) minimum performance requirements of a given IfcProductType/[[IfcProduct]] or (b) a preselection for a specific IfcProductType/[[IfcProduct]] made for this project. |  | String
Pset_ElementComponentCommon.EgressCode
[12 empty] | Pset_ElementComponentCommon.Status | [[Status]] of the element, predominately used in renovation or retrofitting projects. The status can be assigned to as 'New' - element designed as new addition, 'Existing' - element exists and remains, 'Demolish' - element existed but is to be demolished, 'Temporary' - element will exists only temporary (like a temporary support structure). |  | String
[12 empty] | Pset_QuantityTakeOff.Height | Characteristic height |  | Real
[12 empty] | Pset_QuantityTakeOff.Length | The length of the object. |  | Real
[12 empty] | Pset_QuantityTakeOff.Width | The width of the object. Only given, if the object has constant thickness (prismatic). |  | Real
[12 empty] | VVK.Colour | [[Colour]] of this object. |  | String
[12 empty] | VVK.ElementType | The type denotes a particular type that indicates the object further. The use has to be established at the level of instantiable subtypes. In particular it holds the user defined type, if the enumeration of the attribute 'PredefinedType' is set to [[USERDEFINED]]. |  | String
[12 empty] | VVK.Finish | [[Description]] of the (surface) finish of the object for informational purposes. |  | String
VVK.Material
[12 empty] | VVK.Name | Optional name for use by the participating software systems or users. For some subtypes of [[IfcRoot]] the insertion of the [[Name]] attribute may be required. This would be enforced by a where rule. |  | String
VVK.RelatedDrawing
Svirties rankena | %S20 | KL | SGD |  |  | Durų rankena | Komponentas, valdomas spaudžiant svirtį ranka. | Spaudžiama rankena, Nulenkiama rankena, Svirtis, Strypinė rankena |  |  | LoG 2 | [7 empty] | SA
[12 empty] | Pset_ConstructionAdministration.SpecificationSectionNumber | A reference number to an external contract technical specification section describing either (a) minimum performance requirements of a given IfcProductType/[[IfcProduct]] or (b) a preselection for a specific IfcProductType/[[IfcProduct]] made for this project. |  | String
Pset_ElementComponentCommon.EgressCode
[12 empty] | Pset_ElementComponentCommon.Status | [[Status]] of the element, predominately used in renovation or retrofitting projects. The status can be assigned to as 'New' - element designed as new addition, 'Existing' - element exists and remains, 'Demolish' - element existed but is to be demolished, 'Temporary' - element will exists only temporary (like a temporary support structure). |  | String
[12 empty] | Pset_QuantityTakeOff.Height | Characteristic height |  | Real
[12 empty] | Pset_QuantityTakeOff.Length | The length of the object. |  | Real
[12 empty] | Pset_QuantityTakeOff.Width | The width of the object. Only given, if the object has constant thickness (prismatic). |  | Real
[12 empty] | VVK.Colour | [[Colour]] of this object. |  | String
[12 empty] | VVK.ElementType | The type denotes a particular type that indicates the object further. The use has to be established at the level of instantiable subtypes. In particular it holds the user defined type, if the enumeration of the attribute 'PredefinedType' is set to [[USERDEFINED]]. |  | String
[12 empty] | VVK.Finish | [[Description]] of the (surface) finish of the object for informational purposes. |  | String
VVK.Material
[12 empty] | VVK.Name | Optional name for use by the participating software systems or users. For some subtypes of [[IfcRoot]] the insertion of the [[Name]] attribute may be required. This would be enforced by a where rule. |  | String
VVK.RelatedDrawing
Stogo danga | D | AE | NCE |  |  | Stogo danga | Stogo apdailos komponentas. | Skarda, čerpės, gontai, skiedros, bituminė danga |  |  | LoG 2 | [7 empty] | SA
[12 empty] | Pset_ConstructionAdministration.SpecificationSectionNumber | A reference number to an external contract technical specification section describing either (a) minimum performance requirements of a given IfcProductType/[[IfcProduct]] or (b) a preselection for a specific IfcProductType/[[IfcProduct]] made for this project. |  | String
[12 empty] | Pset_ElementComponentCommon.Status | [[Status]] of the element, predominately used in renovation or retrofitting projects. The status can be assigned to as 'New' - element designed as new addition, 'Existing' - element exists and remains, 'Demolish' - element existed but is to be demolished, 'Temporary' - element will exists only temporary (like a temporary support structure). |  | String
[12 empty] | Pset_QuantityTakeOff.Area | Calculated area for the object. |  | Real
[12 empty] | Pset_ServiceLifeFactors.OutdoorEnvironment | Adjustment of the service life resulting from the effect of the outdoor environment (where appropriate) |  | Real
[12 empty] | VVK.Colour | [[Colour]] of this object. |  | String
[12 empty] | VVK.ElementType | The type denotes a particular type that indicates the object further. The use has to be established at the level of instantiable subtypes. In particular it holds the user defined type, if the enumeration of the attribute 'PredefinedType' is set to [[USERDEFINED]]. |  | String
[12 empty] | VVK.Finish | [[Description]] of the (surface) finish of the object for informational purposes. |  | String
VVK.Material
[12 empty] | VVK.Name | Optional name for use by the participating software systems or users. For some subtypes of [[IfcRoot]] the insertion of the [[Name]] attribute may be required. This would be enforced by a where rule. |  | String
VVK.RelatedDrawing
Permatoma plokštė | D | BE | NAA |  |  | Skaidri stogo atitvara | Šviesos srautą praleidžiantis užpildantis komponentas. | Polikarbonato plokštė, stiklas, permatoma plytelė, |  |  | LoG 2 | [7 empty] | SA
[12 empty] | Pset_ConstructionAdministration.SpecificationSectionNumber | A reference number to an external contract technical specification section describing either (a) minimum performance requirements of a given IfcProductType/[[IfcProduct]] or (b) a preselection for a specific IfcProductType/[[IfcProduct]] made for this project. |  | String
Pset_ElementComponentCommon.PermissiblePavementLoad
[12 empty] | Pset_ElementComponentCommon.Status | [[Status]] of the element, predominately used in renovation or retrofitting projects. The status can be assigned to as 'New' - element designed as new addition, 'Existing' - element exists and remains, 'Demolish' - element existed but is to be demolished, 'Temporary' - element will exists only temporary (like a temporary support structure). |  | String
[12 empty] | Pset_QuantityTakeOff.Area | Calculated area for the object. |  | Real
[12 empty] | Pset_ServiceLifeFactors.OutdoorEnvironment | Adjustment of the service life resulting from the effect of the outdoor environment (where appropriate) |  | Real
[12 empty] | VVK.Colour | [[Colour]] of this object. |  | String
[12 empty] | VVK.ElementType | The type denotes a particular type that indicates the object further. The use has to be established at the level of instantiable subtypes. In particular it holds the user defined type, if the enumeration of the attribute 'PredefinedType' is set to [[USERDEFINED]]. |  | String
[12 empty] | VVK.Finish | [[Description]] of the (surface) finish of the object for informational purposes. |  | String
VVK.Material
[12 empty] | VVK.Name | Optional name for use by the participating software systems or users. For some subtypes of [[IfcRoot]] the insertion of the [[Name]] attribute may be required. This would be enforced by a where rule. |  | String
VVK.RelatedDrawing
VVK.Tag
Izoliacija | D | AE | RQA |  |  | Stogo izoliacija | Vietinį klimatą stabilizuojantis komponentas ribojant šilumos ar garso perdavimą. | termoizoliacija, šilumos izoliacija, apšiltinimas, Antikondensacinė izoliacija, garso izoliacija, plytų mūro izoliacinis sluoksnis, šiluminė izoliacija, garo izoliacija |  |  | LoG 2 | [7 empty] | SA
[12 empty] | Pset_ConstructionAdministration.SpecificationSectionNumber | A reference number to an external contract technical specification section describing either (a) minimum performance requirements of a given IfcProductType/[[IfcProduct]] or (b) a preselection for a specific IfcProductType/[[IfcProduct]] made for this project. |  | String
[12 empty] | Pset_ElementComponentCommon.Status | [[Status]] of the element, predominately used in renovation or retrofitting projects. The status can be assigned to as 'New' - element designed as new addition, 'Existing' - element exists and remains, 'Demolish' - element existed but is to be demolished, 'Temporary' - element will exists only temporary (like a temporary support structure). |  | String
[12 empty] | Pset_QuantityTakeOff.Area | Calculated area for the object. |  | Real
[12 empty] | Pset_QuantityTakeOff.Thickness | The geometric thickness of the object. |  | Real
[12 empty] | Pset_QuantityTakeOff.Volume | [[Volume]] of the element. |  | Real
[12 empty] | VVK.ElementType | The type denotes a particular type that indicates the object further. The use has to be established at the level of instantiable subtypes. In particular it holds the user defined type, if the enumeration of the attribute 'PredefinedType' is set to [[USERDEFINED]]. |  | String
VVK.Material
[12 empty] | VVK.Name | Optional name for use by the participating software systems or users. For some subtypes of [[IfcRoot]] the insertion of the [[Name]] attribute may be required. This would be enforced by a where rule. |  | String
VVK.RelatedDrawing
Apsauginis turėklas | D | AE | FQD |  |  | Apsauginis aptvėrimas | Prevencinis komponentas, saugantis nuo iškritimo ar susidūrimo. | porankis, Lynas aukštalipiams prisitvirtinti, Profilis fasadų valymo įrangos pritvirtinimui, Sniego gaudyklė, apsauginis stogas, apsauginė tvorelė, apsauginis barjeras, Apsauginis bėgelis | IfcRailing, IfcRailingType | Elementas, neskirtas atriboti žmones nuo pavojingos vietos. Terasų turėklus žr. prie grindų komponentų. | LoG 2 | [7 empty] | SA
[12 empty] | Pset_ConstructionAdministration.SpecificationSectionNumber | A reference number to an external contract technical specification section describing either (a) minimum performance requirements of a given IfcProductType/[[IfcProduct]] or (b) a preselection for a specific IfcProductType/[[IfcProduct]] made for this project. |  | String
[12 empty] | Pset_ElementComponentCommon.Status | [[Status]] of the element, predominately used in renovation or retrofitting projects. The status can be assigned to as 'New' - element designed as new addition, 'Existing' - element exists and remains, 'Demolish' - element existed but is to be demolished, 'Temporary' - element will exists only temporary (like a temporary support structure). |  | String
[12 empty] | Pset_QuantityTakeOff.Height | Characteristic height |  | Real
[12 empty] | Pset_QuantityTakeOff.Length | The length of the object. |  | Real
[12 empty] | Pset_QuantityTakeOff.Width | The width of the object. Only given, if the object has constant thickness (prismatic). |  | Real
[12 empty] | Pset_ServiceLifeFactors.OutdoorEnvironment | Adjustment of the service life resulting from the effect of the outdoor environment (where appropriate) |  | Real
[12 empty] | VVK.Colour | [[Colour]] of this object. |  | String
[12 empty] | VVK.ElementType | The type denotes a particular type that indicates the object further. The use has to be established at the level of instantiable subtypes. In particular it holds the user defined type, if the enumeration of the attribute 'PredefinedType' is set to [[USERDEFINED]]. |  | String
[12 empty] | VVK.Finish | [[Description]] of the (surface) finish of the object for informational purposes. |  | String
VVK.Material
[12 empty] | VVK.Name | Optional name for use by the participating software systems or users. For some subtypes of [[IfcRoot]] the insertion of the [[Name]] attribute may be required. This would be enforced by a where rule. |  | String
VVK.RelatedDrawing
Grotelės | D | AE | NAC |  |  | Grotelės stoge | Užpildantis komponentas, praleidžiantis skysčius. |  | IfcAirTerminal, IfcAirTerminalType, IfcAirTerminalGRILLE | Nepriklausančios inžinerinei įrangai (pvz dekoratyvinis elementas); architektūriškai dengiančios vieną ar kelias inžinerinės įrangos sistemas | LoG 2 | [7 empty] | SA
[12 empty] | Pset_ConstructionAdministration.SpecificationSectionNumber | A reference number to an external contract technical specification section describing either (a) minimum performance requirements of a given IfcProductType/[[IfcProduct]] or (b) a preselection for a specific IfcProductType/[[IfcProduct]] made for this project. |  | String
[12 empty] | Pset_ElementComponentCommon.Status | [[Status]] of the element, predominately used in renovation or retrofitting projects. The status can be assigned to as 'New' - element designed as new addition, 'Existing' - element exists and remains, 'Demolish' - element existed but is to be demolished, 'Temporary' - element will exists only temporary (like a temporary support structure). |  | String
[12 empty] | Pset_QuantityTakeOff.Area | Calculated area for the object. |  | Real
[12 empty] | VVK.Colour | [[Colour]] of this object. |  | String
[12 empty] | VVK.ElementType | The type denotes a particular type that indicates the object further. The use has to be established at the level of instantiable subtypes. In particular it holds the user defined type, if the enumeration of the attribute 'PredefinedType' is set to [[USERDEFINED]]. |  | String
[12 empty] | VVK.Finish | [[Description]] of the (surface) finish of the object for informational purposes. |  | String
VVK.Material
[12 empty] | VVK.Name | Optional name for use by the participating software systems or users. For some subtypes of [[IfcRoot]] the insertion of the [[Name]] attribute may be required. This would be enforced by a where rule. |  | String
VVK.RelatedDrawing
VVK.Tag
Liukas | B | AD | QQD |  |  | Liukas | Žmonių ir prekių judėjimui skirtas riboto dydžio erdvės prieigos komponentas. | Skaidrus išlipimo liukas, Išlipimo liukas, Avarinis liukas | IfcDoor, IfcDoorType |  | LoG 2 | [7 empty] | SA
Pset_ElementComponentCommon.AirTightnessRating
Pset_ElementComponentCommon.FireRating
[12 empty] | Pset_ElementComponentCommon.Height | Characteristic height |  | Real
[12 empty] | Pset_ElementComponentCommon.IsExternal | Indication whether the element is designed for use in the exterior (TRUE) or not (FALSE). If (TRUE) it is an external element and faces the outside of the building. |  | Boolean
[12 empty] | Pset_ElementComponentCommon.MechanicalLoadRating | Mechanical load rating for this object.; It is provided according to the national building code. |  | String
[12 empty] | Pset_ElementComponentCommon.Status | [[Status]] of the element, predominately used in renovation or retrofitting projects. The status can be assigned to as 'New' - element designed as new addition, 'Existing' - element exists and remains, 'Demolish' - element existed but is to be demolished, 'Temporary' - element will exists only temporary (like a temporary support structure). |  | String
[12 empty] | Pset_ElementComponentCommon.ThermalConductivity | The thermal conductivity of the object. |  | Real
[12 empty] | Pset_ElementComponentCommon.WaterTightnessRating | [[Water]] tightness rating for this object.; It is provided according to the national building code. |  | String
[12 empty] | Pset_QuantityTakeOff.Area | Calculated area for the object. |  | Real
[12 empty] | Pset_QuantityTakeOff.Length | The length of the object. |  | Real
[12 empty] | Pset_ServiceLifeFactors.OutdoorEnvironment | Adjustment of the service life resulting from the effect of the outdoor environment (where appropriate) |  | Real
[12 empty] | VVK.Colour | [[Colour]] of this object. |  | String
[12 empty] | VVK.ElementType | The type denotes a particular type that indicates the object further. The use has to be established at the level of instantiable subtypes. In particular it holds the user defined type, if the enumeration of the attribute 'PredefinedType' is set to [[USERDEFINED]]. |  | String
[12 empty] | VVK.Finish | [[Description]] of the (surface) finish of the object for informational purposes. |  | String
VVK.Material
[12 empty] | VVK.Name | Optional name for use by the participating software systems or users. For some subtypes of [[IfcRoot]] the insertion of the [[Name]] attribute may be required. This would be enforced by a where rule. |  | String
VVK.RelatedDrawing
VVK.Tag
Liukas | D | AE | QQD |  |  | Liukas | Žmonių ir prekių judėjimui skirtas riboto dydžio erdvės prieigos komponentas. | Skaidrus išlipimo liukas, Išlipimo liukas, Avarinis liukas | IfcDoor, IfcDoorType |  | LoG 2 | [7 empty] | SA
Pset_ElementComponentCommon.AirTightnessRating
Pset_ElementComponentCommon.FireRating
[12 empty] | Pset_ElementComponentCommon.Height | Characteristic height |  | Real
[12 empty] | Pset_ElementComponentCommon.IsExternal | Indication whether the element is designed for use in the exterior (TRUE) or not (FALSE). If (TRUE) it is an external element and faces the outside of the building. |  | Boolean
[12 empty] | Pset_ElementComponentCommon.MechanicalLoadRating | Mechanical load rating for this object.; It is provided according to the national building code. |  | String
[12 empty] | Pset_ElementComponentCommon.Status | [[Status]] of the element, predominately used in renovation or retrofitting projects. The status can be assigned to as 'New' - element designed as new addition, 'Existing' - element exists and remains, 'Demolish' - element existed but is to be demolished, 'Temporary' - element will exists only temporary (like a temporary support structure). |  | String
[12 empty] | Pset_ElementComponentCommon.ThermalConductivity | The thermal conductivity of the object. |  | Real
[12 empty] | Pset_ElementComponentCommon.WaterTightnessRating | [[Water]] tightness rating for this object.; It is provided according to the national building code. |  | String
[12 empty] | Pset_QuantityTakeOff.Area | Calculated area for the object. |  | Real
[12 empty] | Pset_QuantityTakeOff.Length | The length of the object. |  | Real
[12 empty] | Pset_ServiceLifeFactors.OutdoorEnvironment | Adjustment of the service life resulting from the effect of the outdoor environment (where appropriate) |  | Real
[12 empty] | VVK.Colour | [[Colour]] of this object. |  | String
[12 empty] | VVK.ElementType | The type denotes a particular type that indicates the object further. The use has to be established at the level of instantiable subtypes. In particular it holds the user defined type, if the enumeration of the attribute 'PredefinedType' is set to [[USERDEFINED]]. |  | String
[12 empty] | VVK.Finish | [[Description]] of the (surface) finish of the object for informational purposes. |  | String
VVK.Material
[12 empty] | VVK.Name | Optional name for use by the participating software systems or users. For some subtypes of [[IfcRoot]] the insertion of the [[Name]] attribute may be required. This would be enforced by a where rule. |  | String
VVK.RelatedDrawing
VVK.Tag
Lauko danga | D | BF | NCA |  |  | Papildoma danga | Komponentas, sudarantis viršutinę išorinės erdvės dangą ar dangos konstrukcijos viršutinį sluoksnį. | asfalto viršutinis sluoksnis, medinių lentų lauko danga, paviršiaus apdaras, plokščių danga, asfalto danga, danga be rišiklių, medžiu grįsta danga, išorės danga, asfaltbetonio viršutinis sluoksnis, grindinys, danga su rišikliais, betono danga, trinkelių danga, Šaknų barjeras, plytelių danga, lauko plytelių danga, granito skaldelės danga, asfaltuota danga, grindinio apdaila, aikštės danga, grindinio danga, asfaltbetonio danga, Aikštelės danga, Aptarnavimo takas |  |  | LoG 2 | [7 empty] | SA
[12 empty] | Pset_ConstructionAdministration.SpecificationSectionNumber | A reference number to an external contract technical specification section describing either (a) minimum performance requirements of a given IfcProductType/[[IfcProduct]] or (b) a preselection for a specific IfcProductType/[[IfcProduct]] made for this project. |  | String
[12 empty] | Pset_ElementComponentCommon.Status | [[Status]] of the element, predominately used in renovation or retrofitting projects. The status can be assigned to as 'New' - element designed as new addition, 'Existing' - element exists and remains, 'Demolish' - element existed but is to be demolished, 'Temporary' - element will exists only temporary (like a temporary support structure). |  | String
[12 empty] | Pset_QuantityTakeOff.Area | Calculated area for the object. |  | Real
[12 empty] | Pset_ServiceLifeFactors.OutdoorEnvironment | Adjustment of the service life resulting from the effect of the outdoor environment (where appropriate) |  | Real
[12 empty] | VVK.Colour | [[Colour]] of this object. |  | String
[12 empty] | VVK.ElementType | The type denotes a particular type that indicates the object further. The use has to be established at the level of instantiable subtypes. In particular it holds the user defined type, if the enumeration of the attribute 'PredefinedType' is set to [[USERDEFINED]]. |  | String
[12 empty] | VVK.Finish | [[Description]] of the (surface) finish of the object for informational purposes. |  | String
VVK.Material
[12 empty] | VVK.Name | Optional name for use by the participating software systems or users. For some subtypes of [[IfcRoot]] the insertion of the [[Name]] attribute may be required. This would be enforced by a where rule. |  | String
VVK.RelatedDrawing
Lentų danga | D | BF | %NCA70 |  |  | Takas įrangos aptarnavimui | Lauko danga, formuojama iš pailgų elementų, kurie gali būti natūralios ar sintetinės medžiagos. | Lentų danga, lentų takas, medinis takas, medinis takelis, medinių lentų danga, medinių sijų danga, medinių terasinių lentų danga, terasinių kompozitinių lentų danga | IfcCovering, IfcCoveringType, IfcSlab, IfcSlabType |  | LoG 2 | [7 empty] | SA
[12 empty] | Pset_ConstructionAdministration.SpecificationSectionNumber | A reference number to an external contract technical specification section describing either (a) minimum performance requirements of a given IfcProductType/[[IfcProduct]] or (b) a preselection for a specific IfcProductType/[[IfcProduct]] made for this project. |  | String
Pset_ElementComponentCommon.PermissiblePavementLoad
[12 empty] | Pset_ElementComponentCommon.Status | [[Status]] of the element, predominately used in renovation or retrofitting projects. The status can be assigned to as 'New' - element designed as new addition, 'Existing' - element exists and remains, 'Demolish' - element existed but is to be demolished, 'Temporary' - element will exists only temporary (like a temporary support structure). |  | String
[12 empty] | Pset_QuantityTakeOff.Area | Calculated area for the object. |  | Real
[12 empty] | Pset_ServiceLifeFactors.OutdoorEnvironment | Adjustment of the service life resulting from the effect of the outdoor environment (where appropriate) |  | Real
[12 empty] | VVK.Colour | [[Colour]] of this object. |  | String
[12 empty] | VVK.ElementType | The type denotes a particular type that indicates the object further. The use has to be established at the level of instantiable subtypes. In particular it holds the user defined type, if the enumeration of the attribute 'PredefinedType' is set to [[USERDEFINED]]. |  | String
[12 empty] | VVK.Finish | [[Description]] of the (surface) finish of the object for informational purposes. |  | String
VVK.Material
[12 empty] | VVK.Name | Optional name for use by the participating software systems or users. For some subtypes of [[IfcRoot]] the insertion of the [[Name]] attribute may be required. This would be enforced by a where rule. |  | String
VVK.RelatedDrawing
Apskardinimas | D | AE | NED |  |  | Apskardinimas | Stogo kraštą slepiantis komponentas. | Horizontali paprapeto plokštė, kraigo apskardinimo detalė, stogo karnizo horizontalus lovelis, Sienos viršutinis profilis, Stogo apskardinimo fasoninė detalė | IfcCovering, IfcCoveringType, IfcWall, IfcWallType |  | LoG 2 | [7 empty] | SA
[12 empty] | Pset_ConstructionAdministration.SpecificationSectionNumber | A reference number to an external contract technical specification section describing either (a) minimum performance requirements of a given IfcProductType/[[IfcProduct]] or (b) a preselection for a specific IfcProductType/[[IfcProduct]] made for this project. |  | String
[12 empty] | Pset_ElementComponentCommon.Status | [[Status]] of the element, predominately used in renovation or retrofitting projects. The status can be assigned to as 'New' - element designed as new addition, 'Existing' - element exists and remains, 'Demolish' - element existed but is to be demolished, 'Temporary' - element will exists only temporary (like a temporary support structure). |  | String
[12 empty] | Pset_QuantityTakeOff.Area | Calculated area for the object. |  | Real
[12 empty] | Pset_QuantityTakeOff.Length | The length of the object. |  | Real
[12 empty] | Pset_QuantityTakeOff.Width | The width of the object. Only given, if the object has constant thickness (prismatic). |  | Real
[12 empty] | VVK.Colour | [[Colour]] of this object. |  | String
[12 empty] | VVK.ElementType | The type denotes a particular type that indicates the object further. The use has to be established at the level of instantiable subtypes. In particular it holds the user defined type, if the enumeration of the attribute 'PredefinedType' is set to [[USERDEFINED]]. |  | String
[12 empty] | VVK.Finish | [[Description]] of the (surface) finish of the object for informational purposes. |  | String
VVK.Material
[12 empty] | VVK.Name | Optional name for use by the participating software systems or users. For some subtypes of [[IfcRoot]] the insertion of the [[Name]] attribute may be required. This would be enforced by a where rule. |  | String
VVK.RelatedDrawing
VVK.Tag
Apskardinimas | B | AD | NED |  |  | Sienos apskardinimas | Stogo kraštą slepiantis komponentas. | kraigo apskardinimo detalė, stogo karnizo horizontalus lovelis, Sienos viršutinis profilis, Stogo apskardinimo fasoninė detalė, Sienos skardinis elementas | IfcCovering, IfcCoveringType, IfcWall, IfcWallType |  | LoG 2 | [7 empty] | SA
[12 empty] | Pset_ConstructionAdministration.SpecificationSectionNumber | A reference number to an external contract technical specification section describing either (a) minimum performance requirements of a given IfcProductType/[[IfcProduct]] or (b) a preselection for a specific IfcProductType/[[IfcProduct]] made for this project. |  | String
[12 empty] | Pset_ElementComponentCommon.Status | [[Status]] of the element, predominately used in renovation or retrofitting projects. The status can be assigned to as 'New' - element designed as new addition, 'Existing' - element exists and remains, 'Demolish' - element existed but is to be demolished, 'Temporary' - element will exists only temporary (like a temporary support structure). |  | String
[12 empty] | Pset_QuantityTakeOff.Area | Calculated area for the object. |  | Real
[12 empty] | Pset_QuantityTakeOff.Length | The length of the object. |  | Real
[12 empty] | Pset_QuantityTakeOff.Width | The width of the object. Only given, if the object has constant thickness (prismatic). |  | Real
[12 empty] | VVK.Colour | [[Colour]] of this object. |  | String
[12 empty] | VVK.ElementType | The type denotes a particular type that indicates the object further. The use has to be established at the level of instantiable subtypes. In particular it holds the user defined type, if the enumeration of the attribute 'PredefinedType' is set to [[USERDEFINED]]. |  | String
[12 empty] | VVK.Finish | [[Description]] of the (surface) finish of the object for informational purposes. |  | String
VVK.Material
[12 empty] | VVK.Name | Optional name for use by the participating software systems or users. For some subtypes of [[IfcRoot]] the insertion of the [[Name]] attribute may be required. This would be enforced by a where rule. |  | String
VVK.RelatedDrawing
VVK.Tag
Latakas | D | AE | WMB |  |  | Latakas (gaminys) | Atviras kanalas, skirtas nuvesti skysčiams. | Horizontali paprapeto plokštė, Skardinis latakas, lietaus latakas, Karnizo latakas | IfcCovering, IfcCoveringType, IfcWall, IfcWallType |  | LoG 2 | [7 empty] | SA
[12 empty] | Pset_ConstructionAdministration.SpecificationSectionNumber | A reference number to an external contract technical specification section describing either (a) minimum performance requirements of a given IfcProductType/[[IfcProduct]] or (b) a preselection for a specific IfcProductType/[[IfcProduct]] made for this project. |  | String
[12 empty] | Pset_ElementComponentCommon.Status | [[Status]] of the element, predominately used in renovation or retrofitting projects. The status can be assigned to as 'New' - element designed as new addition, 'Existing' - element exists and remains, 'Demolish' - element existed but is to be demolished, 'Temporary' - element will exists only temporary (like a temporary support structure). |  | String
[12 empty] | Pset_QuantityTakeOff.Area | Calculated area for the object. |  | Real
[12 empty] | Pset_QuantityTakeOff.Length | The length of the object. |  | Real
[12 empty] | Pset_QuantityTakeOff.Width | The width of the object. Only given, if the object has constant thickness (prismatic). |  | Real
[12 empty] | VVK.Colour | [[Colour]] of this object. |  | String
[12 empty] | VVK.ElementType | The type denotes a particular type that indicates the object further. The use has to be established at the level of instantiable subtypes. In particular it holds the user defined type, if the enumeration of the attribute 'PredefinedType' is set to [[USERDEFINED]]. |  | String
[12 empty] | VVK.Finish | [[Description]] of the (surface) finish of the object for informational purposes. |  | String
VVK.Material
[12 empty] | VVK.Name | Optional name for use by the participating software systems or users. For some subtypes of [[IfcRoot]] the insertion of the [[Name]] attribute may be required. This would be enforced by a where rule. |  | String
VVK.RelatedDrawing
VVK.Tag
Apsauginis turėklas | S | RB | FQD |  |  | ŽN porankiai | Prevencinis komponentas, saugantis nuo iškritimo ar susidūrimo. | porankis, Porankis ties unitazu, Porankis duše, Porankis ties praustuvu, apsauginis stogas, apsauginė tvorelė, apsauginis barjeras, Apsauginis bėgelis | IfcRailing, IfcRailingType |  | LoG 2 | [7 empty] | SA
[12 empty] | Pset_ConstructionAdministration.SpecificationSectionNumber | A reference number to an external contract technical specification section describing either (a) minimum performance requirements of a given IfcProductType/[[IfcProduct]] or (b) a preselection for a specific IfcProductType/[[IfcProduct]] made for this project. |  | String
[12 empty] | Pset_ElementComponentCommon.Status | [[Status]] of the element, predominately used in renovation or retrofitting projects. The status can be assigned to as 'New' - element designed as new addition, 'Existing' - element exists and remains, 'Demolish' - element existed but is to be demolished, 'Temporary' - element will exists only temporary (like a temporary support structure). |  | String
[12 empty] | Pset_QuantityTakeOff.Height | Characteristic height |  | Real
[12 empty] | Pset_QuantityTakeOff.Length | The length of the object. |  | Real
[12 empty] | Pset_QuantityTakeOff.Width | The width of the object. Only given, if the object has constant thickness (prismatic). |  | Real
[12 empty] | Pset_ServiceLifeFactors.OutdoorEnvironment | Adjustment of the service life resulting from the effect of the outdoor environment (where appropriate) |  | Real
[12 empty] | VVK.Colour | [[Colour]] of this object. |  | String
[12 empty] | VVK.ElementType | The type denotes a particular type that indicates the object further. The use has to be established at the level of instantiable subtypes. In particular it holds the user defined type, if the enumeration of the attribute 'PredefinedType' is set to [[USERDEFINED]]. |  | String
[12 empty] | VVK.Finish | [[Description]] of the (surface) finish of the object for informational purposes. |  | String
VVK.Material
[12 empty] | VVK.Name | Optional name for use by the participating software systems or users. For some subtypes of [[IfcRoot]] the insertion of the [[Name]] attribute may be required. This would be enforced by a where rule. |  | String
VVK.RelatedDrawing
Laikanti platforma | S | RB | UBE |  |  | Laikanti platforma | Atrėmimo paviršių fiksuotoje vertikalioje padėtyje formuojantis komponentas, kuris daugiausia veikiamas vertikaliai žemyn nukreiptų gniuždymo jėgų. Skirtas laikyti kitą objektą fiksuotoje vertikalioje padėtyje. | Operacinis stalas, pakyla, platforma, podiumas, stalas, žurnalinis staliukas, kavos staliukas, pakyla virš žemės |  |  | LoG 2 | [7 empty] | SA
[12 empty] | Pset_ConstructionAdministration.SpecificationSectionNumber | A reference number to an external contract technical specification section describing either (a) minimum performance requirements of a given IfcProductType/[[IfcProduct]] or (b) a preselection for a specific IfcProductType/[[IfcProduct]] made for this project. |  | String
[12 empty] | Pset_ElementComponentCommon.Status | [[Status]] of the element, predominately used in renovation or retrofitting projects. The status can be assigned to as 'New' - element designed as new addition, 'Existing' - element exists and remains, 'Demolish' - element existed but is to be demolished, 'Temporary' - element will exists only temporary (like a temporary support structure). |  | String
[12 empty] | Pset_QuantityTakeOff.Height | Characteristic height |  | Real
[12 empty] | Pset_QuantityTakeOff.Length | The length of the object. |  | Real
[12 empty] | Pset_QuantityTakeOff.Width | The width of the object. Only given, if the object has constant thickness (prismatic). |  | Real
[12 empty] | Pset_ServiceLifeFactors.OutdoorEnvironment | Adjustment of the service life resulting from the effect of the outdoor environment (where appropriate) |  | Real
[12 empty] | VVK.Colour | [[Colour]] of this object. |  | String
[12 empty] | VVK.ElementType | The type denotes a particular type that indicates the object further. The use has to be established at the level of instantiable subtypes. In particular it holds the user defined type, if the enumeration of the attribute 'PredefinedType' is set to [[USERDEFINED]]. |  | String
[12 empty] | VVK.Finish | [[Description]] of the (surface) finish of the object for informational purposes. |  | String
VVK.Material
[12 empty] | VVK.Name | Optional name for use by the participating software systems or users. For some subtypes of [[IfcRoot]] the insertion of the [[Name]] attribute may be required. This would be enforced by a where rule. |  | String
VVK.RelatedDrawing
VVK.Tag
Karnizas | S | RB | PLA |  |  | Karnizas | Dekoratyvinis komponentas, atskiriantis dvi sritis. | Atbraila, išsikišusi puošmena (figūrinis tašelis) viršutinėje dalyje | IfcRailing, IfcRailingType |  | LoG 2 | [7 empty] | SA
[12 empty] | Pset_ConstructionAdministration.SpecificationSectionNumber | A reference number to an external contract technical specification section describing either (a) minimum performance requirements of a given IfcProductType/[[IfcProduct]] or (b) a preselection for a specific IfcProductType/[[IfcProduct]] made for this project. |  | String
[12 empty] | Pset_ElementComponentCommon.Status | [[Status]] of the element, predominately used in renovation or retrofitting projects. The status can be assigned to as 'New' - element designed as new addition, 'Existing' - element exists and remains, 'Demolish' - element existed but is to be demolished, 'Temporary' - element will exists only temporary (like a temporary support structure). |  | String
[12 empty] | Pset_QuantityTakeOff.Length | The length of the object. |  | Real
[12 empty] | VVK.Colour | [[Colour]] of this object. |  | String
[12 empty] | VVK.ElementType | The type denotes a particular type that indicates the object further. The use has to be established at the level of instantiable subtypes. In particular it holds the user defined type, if the enumeration of the attribute 'PredefinedType' is set to [[USERDEFINED]]. |  | String
[12 empty] | VVK.Finish | [[Description]] of the (surface) finish of the object for informational purposes. |  | String
VVK.Material
[12 empty] | VVK.Name | Optional name for use by the participating software systems or users. For some subtypes of [[IfcRoot]] the insertion of the [[Name]] attribute may be required. This would be enforced by a where rule. |  | String
VVK.RelatedDrawing
VVK.Tag
Žaliuzės | S | RB | RQF |  |  | Žaliuzės | Vietinį klimatą reguliuojantis komponentas, skirtas apriboti šviesos pralaidumą siauromis žaliuzėmis. | Horizontalios žaliuzės, vertikalios žaliuzės, žaliuzės |  |  | LoG 2 | [7 empty] | SA
[12 empty] | Pset_ConstructionAdministration.SpecificationSectionNumber | A reference number to an external contract technical specification section describing either (a) minimum performance requirements of a given IfcProductType/[[IfcProduct]] or (b) a preselection for a specific IfcProductType/[[IfcProduct]] made for this project. |  | String
[12 empty] | Pset_ElementComponentCommon.Status | [[Status]] of the element, predominately used in renovation or retrofitting projects. The status can be assigned to as 'New' - element designed as new addition, 'Existing' - element exists and remains, 'Demolish' - element existed but is to be demolished, 'Temporary' - element will exists only temporary (like a temporary support structure). |  | String
[12 empty] | Pset_QuantityTakeOff.Area | Calculated area for the object. |  | Real
[12 empty] | Pset_QuantityTakeOff.Length | The length of the object. |  | Real
[12 empty] | Pset_QuantityTakeOff.Width | The width of the object. Only given, if the object has constant thickness (prismatic). |  | Real
[12 empty] | VVK.Colour | [[Colour]] of this object. |  | String
[12 empty] | VVK.ElementType | The type denotes a particular type that indicates the object further. The use has to be established at the level of instantiable subtypes. In particular it holds the user defined type, if the enumeration of the attribute 'PredefinedType' is set to [[USERDEFINED]]. |  | String
[12 empty] | VVK.Finish | [[Description]] of the (surface) finish of the object for informational purposes. |  | String
VVK.Material
[12 empty] | VVK.Name | Optional name for use by the participating software systems or users. For some subtypes of [[IfcRoot]] the insertion of the [[Name]] attribute may be required. This would be enforced by a where rule. |  | String
VVK.RelatedDrawing
VVK.Tag
Dūmų užuolaida | J | HF | FMF |  |  | Dūmų užuolaida | Apsauginis komponentas, padalijantis patalpą į dūmų zonas. | Dūmų šalinimo liukas | IfcCovering, IfcCoveringType, IfcWall, IfcWallType, IfcCurtainWall, IfcCurtainWallType |  | LoG 2 | [7 empty] | SA
[12 empty] | Pset_ConstructionAdministration.SpecificationSectionNumber | A reference number to an external contract technical specification section describing either (a) minimum performance requirements of a given IfcProductType/[[IfcProduct]] or (b) a preselection for a specific IfcProductType/[[IfcProduct]] made for this project. |  | String
[12 empty] | Pset_ElementComponentCommon.Status | [[Status]] of the element, predominately used in renovation or retrofitting projects. The status can be assigned to as 'New' - element designed as new addition, 'Existing' - element exists and remains, 'Demolish' - element existed but is to be demolished, 'Temporary' - element will exists only temporary (like a temporary support structure). |  | String
[12 empty] | Pset_QuantityTakeOff.Area | Calculated area for the object. |  | Real
[12 empty] | Pset_QuantityTakeOff.Height | Characteristic height |  | Real
[12 empty] | Pset_QuantityTakeOff.Length | The length of the object. |  | Real
[12 empty] | Pset_ServiceLifeFactors.OutdoorEnvironment | Adjustment of the service life resulting from the effect of the outdoor environment (where appropriate) |  | Real
[12 empty] | VVK.Colour | [[Colour]] of this object. |  | String
[12 empty] | VVK.ElementType | The type denotes a particular type that indicates the object further. The use has to be established at the level of instantiable subtypes. In particular it holds the user defined type, if the enumeration of the attribute 'PredefinedType' is set to [[USERDEFINED]]. |  | String
[12 empty] | VVK.Finish | [[Description]] of the (surface) finish of the object for informational purposes. |  | String
VVK.Material
[12 empty] | VVK.Name | Optional name for use by the participating software systems or users. For some subtypes of [[IfcRoot]] the insertion of the [[Name]] attribute may be required. This would be enforced by a where rule. |  | String
VVK.RelatedDrawing
VVK.Tag
Difuzorius | J | HF | RND |  |  | Grotelės vėdinimui | Srauto ribotuvas, fiksuotomis priemonėmis apribojantis ir formuojantis srautą. | Skirstytuvas, sprinkleris, purkštuvas |  |  | LoG 2 | [7 empty] | SA
[12 empty] | Pset_ElementComponentCommon.Diameter | The [[Diameter]] of the object. |  | Real
[12 empty] | Pset_ElementComponentCommon.Height | Characteristic height |  | Real
[12 empty] | Pset_ElementComponentCommon.Status | [[Status]] of the element, predominately used in renovation or retrofitting projects. The status can be assigned to as 'New' - element designed as new addition, 'Existing' - element exists and remains, 'Demolish' - element existed but is to be demolished, 'Temporary' - element will exists only temporary (like a temporary support structure). |  | String
[12 empty] | Pset_QuantityTakeOff.Area | Calculated area for the object. |  | Real
[12 empty] | Pset_QuantityTakeOff.Length | The length of the object. |  | Real
[12 empty] | Pset_ServiceLifeFactors.OutdoorEnvironment | Adjustment of the service life resulting from the effect of the outdoor environment (where appropriate) |  | Real
[12 empty] | VVK.Colour | [[Colour]] of this object. |  | String
[12 empty] | VVK.ElementType | The type denotes a particular type that indicates the object further. The use has to be established at the level of instantiable subtypes. In particular it holds the user defined type, if the enumeration of the attribute 'PredefinedType' is set to [[USERDEFINED]]. |  | String
[12 empty] | VVK.Finish | [[Description]] of the (surface) finish of the object for informational purposes. |  | String
VVK.Material
[12 empty] | VVK.Name | Optional name for use by the participating software systems or users. For some subtypes of [[IfcRoot]] the insertion of the [[Name]] attribute may be required. This would be enforced by a where rule. |  | String
VVK.RelatedDrawing
VVK.Tag
Džiovintuvas | S | RC | HPA |  |  | Džiovintuvas | Atskyrimo komponentas, sumažinantis drėgmę naudojant šilumą, šaltį arba mechaninę jėgą. | Džiovintuvas, džiovyklė |  |  | LoG 2 | [7 empty] | SA
[12 empty] | Pset_ConstructionAdministration.SpecificationSectionNumber | A reference number to an external contract technical specification section describing either (a) minimum performance requirements of a given IfcProductType/[[IfcProduct]] or (b) a preselection for a specific IfcProductType/[[IfcProduct]] made for this project. |  | String
[12 empty] | Pset_ElectricalDeviceCommon.IK_Code | IK Code according to IEC 62262 (2002) is a numeric classification for the degree of protection provided by enclosures for electrical equipment against external mechanical impacts. |  | String
[12 empty] | Pset_ElectricalDeviceCommon.IP_Code | IP Code, the International Protection Marking, IEC 60529), classifies and rates the degree of protection provided against intrusion. |  | String
[12 empty] | Pset_ElectricalDeviceCommon.InsulationStandardClass | Insulation standard classes provides basic protection information against electric shock. Defines levels of insulation required in terms of constructional requirements (creepage and clearance distances) and electrical requirements (compliance with electric strength tests). Basic insulation is considered to be shorted under single fault conditions. The actual values required depend on the working voltage to which the insulation is subjected, as well as other factors. Also indicates whether the electrical device has a protective earth connection. |  | String
[12 empty] | Pset_ElectricalDeviceCommon.NominalPowerConsumption | Nominal total power consumption. |  | Real
[12 empty] | Pset_ElectricalDeviceCommon.NominalVoltage | The optimum voltage for the electrical appliance or system. |  | Real
[12 empty] | Pset_ElementComponentCommon.HasProtectiveEarth | Indicates whether the object has a protective earth connection (=TRUE) or not (= FALSE). |  | Boolean
[12 empty] | Pset_ElementComponentCommon.Status | [[Status]] of the element, predominately used in renovation or retrofitting projects. The status can be assigned to as 'New' - element designed as new addition, 'Existing' - element exists and remains, 'Demolish' - element existed but is to be demolished, 'Temporary' - element will exists only temporary (like a temporary support structure). |  | String
[12 empty] | Pset_QuantityTakeOff.Height | Characteristic height |  | Real
[12 empty] | Pset_QuantityTakeOff.Length | The length of the object. |  | Real
[12 empty] | Pset_QuantityTakeOff.Width | The width of the object. Only given, if the object has constant thickness (prismatic). |  | Real
[12 empty] | Pset_ServiceLifeFactors.OutdoorEnvironment | Adjustment of the service life resulting from the effect of the outdoor environment (where appropriate) |  | Real
[12 empty] | VVK.Colour | [[Colour]] of this object. |  | String
[12 empty] | VVK.ElementType | The type denotes a particular type that indicates the object further. The use has to be established at the level of instantiable subtypes. In particular it holds the user defined type, if the enumeration of the attribute 'PredefinedType' is set to [[USERDEFINED]]. |  | String
[12 empty] | VVK.Finish | [[Description]] of the (surface) finish of the object for informational purposes. |  | String
VVK.Material
[12 empty] | VVK.Name | Optional name for use by the participating software systems or users. For some subtypes of [[IfcRoot]] the insertion of the [[Name]] attribute may be required. This would be enforced by a where rule. |  | String
VVK.RelatedDrawing
VVK.Tag
Turniketas | S | KL | RUC |  |  | Praėjimo varteliai | Sukinėjamas barjeras, skirtas apriboti patekimą į teritoriją. | Turniketas, vienpusės durys, sukamas vartelis, įėjimą valdantis vartų įrenginys, Bilietų skaitymo varteliai, sukamoji užtvara | IfcDoor, IfcDoorType, IfcDoorGATE |  | LoG 2 | [7 empty] | SA
[12 empty] | Pset_ConstructionAdministration.SpecificationSectionNumber | A reference number to an external contract technical specification section describing either (a) minimum performance requirements of a given IfcProductType/[[IfcProduct]] or (b) a preselection for a specific IfcProductType/[[IfcProduct]] made for this project. |  | String
[12 empty] | Pset_ElectricalDeviceCommon.IK_Code | IK Code according to IEC 62262 (2002) is a numeric classification for the degree of protection provided by enclosures for electrical equipment against external mechanical impacts. |  | String
[12 empty] | Pset_ElectricalDeviceCommon.IP_Code | IP Code, the International Protection Marking, IEC 60529), classifies and rates the degree of protection provided against intrusion. |  | String
[12 empty] | Pset_ElectricalDeviceCommon.InsulationStandardClass | Insulation standard classes provides basic protection information against electric shock. Defines levels of insulation required in terms of constructional requirements (creepage and clearance distances) and electrical requirements (compliance with electric strength tests). Basic insulation is considered to be shorted under single fault conditions. The actual values required depend on the working voltage to which the insulation is subjected, as well as other factors. Also indicates whether the electrical device has a protective earth connection. |  | String
[12 empty] | Pset_ElectricalDeviceCommon.NominalPowerConsumption | Nominal total power consumption. |  | Real
[12 empty] | Pset_ElectricalDeviceCommon.NominalVoltage | The optimum voltage for the electrical appliance or system. |  | Real
[12 empty] | Pset_ElementComponentCommon.HasProtectiveEarth | Indicates whether the object has a protective earth connection (=TRUE) or not (= FALSE). |  | Boolean
[12 empty] | Pset_ElementComponentCommon.Status | [[Status]] of the element, predominately used in renovation or retrofitting projects. The status can be assigned to as 'New' - element designed as new addition, 'Existing' - element exists and remains, 'Demolish' - element existed but is to be demolished, 'Temporary' - element will exists only temporary (like a temporary support structure). |  | String
[12 empty] | Pset_QuantityTakeOff.Height | Characteristic height |  | Real
[12 empty] | Pset_QuantityTakeOff.Length | The length of the object. |  | Real
[12 empty] | Pset_QuantityTakeOff.Width | The width of the object. Only given, if the object has constant thickness (prismatic). |  | Real
[12 empty] | Pset_ServiceLifeFactors.OutdoorEnvironment | Adjustment of the service life resulting from the effect of the outdoor environment (where appropriate) |  | Real
[12 empty] | VVK.Colour | [[Colour]] of this object. |  | String
[12 empty] | VVK.ElementType | The type denotes a particular type that indicates the object further. The use has to be established at the level of instantiable subtypes. In particular it holds the user defined type, if the enumeration of the attribute 'PredefinedType' is set to [[USERDEFINED]]. |  | String
[12 empty] | VVK.Finish | [[Description]] of the (surface) finish of the object for informational purposes. |  | String
VVK.Material
[12 empty] | VVK.Name | Optional name for use by the participating software systems or users. For some subtypes of [[IfcRoot]] the insertion of the [[Name]] attribute may be required. This would be enforced by a where rule. |  | String
VVK.RelatedDrawing
VVK.Tag
Liftas | N | JM | GMB |  |  | Liftas | Pavienis vertikalaus srauto perdavimo komponentas. | Elevatorius, keltuvas | IfcTransportElement, IfcTransportElementType |  | LoG 2 | [7 empty] | SA
[12 empty] | Pset_ElectricalDeviceCommon.NominalPowerConsumption | Nominal total power consumption. |  | Real
[12 empty] | Pset_ElectricalDeviceCommon.NominalVoltage | The optimum voltage for the electrical appliance or system. |  | Real
[12 empty] | Pset_ElementComponentCommon.Height | Characteristic height |  | Real
[12 empty] | Pset_ElementComponentCommon.Status | [[Status]] of the element, predominately used in renovation or retrofitting projects. The status can be assigned to as 'New' - element designed as new addition, 'Existing' - element exists and remains, 'Demolish' - element existed but is to be demolished, 'Temporary' - element will exists only temporary (like a temporary support structure). |  | String
[12 empty] | Pset_ElementComponentCommon.Width | The width of the object. Only given, if the object has constant thickness (prismatic). |  | Real
[12 empty] | Pset_QuantityTakeOff.Length | The length of the object. |  | Real
[12 empty] | Pset_ServiceLifeFactors.OutdoorEnvironment | Adjustment of the service life resulting from the effect of the outdoor environment (where appropriate) |  | Real
[12 empty] | VVK.Colour | [[Colour]] of this object. |  | String
[12 empty] | VVK.ElementType | The type denotes a particular type that indicates the object further. The use has to be established at the level of instantiable subtypes. In particular it holds the user defined type, if the enumeration of the attribute 'PredefinedType' is set to [[USERDEFINED]]. |  | String
[12 empty] | VVK.Finish | [[Description]] of the (surface) finish of the object for informational purposes. |  | String
VVK.Material
[12 empty] | VVK.Name | Optional name for use by the participating software systems or users. For some subtypes of [[IfcRoot]] the insertion of the [[Name]] attribute may be required. This would be enforced by a where rule. |  | String
VVK.RelatedDrawing
VVK.Tag
Ugnies gesintuvas | P | PB | FMD |  |  | Ugnies gesintuvas | Priešgaisrinė priemonė, valdoma rankiniu būdu. | Angliarūgšties gesintuvas, nedegus audinys, Miltelinis gesintuvas, priešgaisrinė priemonė, miltelinis gesintuvas, gesintuvas, nedegus audeklas | IfcFireSuppressionTerminal, IfcFireSuppressionTerminalType |  | LoG 2 | [7 empty] | SA
Elektros lempa | Q | HH | EAA |  |  | Šviestuvas (pilnas gaminys) | Šviesos komponentas, naudojantis elektros energiją. | Avarinis šviestuvas, elektroliuminescenciniai prietaisai, Evakuacijos šviestuvas, fluorescencinė lempa, lemputė, fluorescencinis vamzdis, lempa, lazeris, neoninė lempa, Argono lempa |  |  | LoG 2 | [7 empty] | SA
[12 empty] | Pset_ConstructionAdministration.SpecificationSectionNumber | A reference number to an external contract technical specification section describing either (a) minimum performance requirements of a given IfcProductType/[[IfcProduct]] or (b) a preselection for a specific IfcProductType/[[IfcProduct]] made for this project. |  | String
[12 empty] | Pset_ElementComponentCommon.Status | [[Status]] of the element, predominately used in renovation or retrofitting projects. The status can be assigned to as 'New' - element designed as new addition, 'Existing' - element exists and remains, 'Demolish' - element existed but is to be demolished, 'Temporary' - element will exists only temporary (like a temporary support structure). |  | String
[12 empty] | Pset_QuantityTakeOff.Height | Characteristic height |  | Real
[12 empty] | Pset_QuantityTakeOff.Length | The length of the object. |  | Real
[12 empty] | Pset_QuantityTakeOff.Width | The width of the object. Only given, if the object has constant thickness (prismatic). |  | Real
[12 empty] | VVK.ElementType | The type denotes a particular type that indicates the object further. The use has to be established at the level of instantiable subtypes. In particular it holds the user defined type, if the enumeration of the attribute 'PredefinedType' is set to [[USERDEFINED]]. |  | String
[12 empty] | VVK.Name | Optional name for use by the participating software systems or users. For some subtypes of [[IfcRoot]] the insertion of the [[Name]] attribute may be required. This would be enforced by a where rule. |  | String
VVK.RelatedDrawing
Šviestuvas | Q | HH | UAC |  |  | Šviestuvo korpusas | Pozicionuojantis komponentas šviesos šaltiniui (lempai, žvakei ir kt.) pritvirtinti. | žvakidė, toršeras, lauko šviestuvas, sienų šviestuvas, lauko apšvietimo stulpas, Gatvės apšvietimo stulpas, plafonas, stadiono apšvietimo kolona, Sviestuvo korpusas, sietynas, vidaus šviestuvas, pakabinamas šviestuvas, lubų šviestuvas |  |  | LoG 2 | [7 empty] | SA
[12 empty] | Pset_ConstructionAdministration.SpecificationSectionNumber | A reference number to an external contract technical specification section describing either (a) minimum performance requirements of a given IfcProductType/[[IfcProduct]] or (b) a preselection for a specific IfcProductType/[[IfcProduct]] made for this project. |  | String
[12 empty] | Pset_ElementComponentCommon.Status | [[Status]] of the element, predominately used in renovation or retrofitting projects. The status can be assigned to as 'New' - element designed as new addition, 'Existing' - element exists and remains, 'Demolish' - element existed but is to be demolished, 'Temporary' - element will exists only temporary (like a temporary support structure). |  | String
[12 empty] | Pset_QuantityTakeOff.Height | Characteristic height |  | Real
[12 empty] | Pset_QuantityTakeOff.Length | The length of the object. |  | Real
[12 empty] | Pset_QuantityTakeOff.Width | The width of the object. Only given, if the object has constant thickness (prismatic). |  | Real
[12 empty] | VVK.ElementType | The type denotes a particular type that indicates the object further. The use has to be established at the level of instantiable subtypes. In particular it holds the user defined type, if the enumeration of the attribute 'PredefinedType' is set to [[USERDEFINED]]. |  | String
[12 empty] | VVK.Name | Optional name for use by the participating software systems or users. For some subtypes of [[IfcRoot]] the insertion of the [[Name]] attribute may be required. This would be enforced by a where rule. |  | String
VVK.RelatedDrawing
Smūginė apsauga | S | RC | FNB |  |  | Smūginė apsauga | Komponentas, kurio pagrindinė funkcija – apsaugoti nuo smūginės jėgos, ją sugerti, slopinti. | apsauginis sluoksnis, Atmušėjas, ratų atmušas, apsauginė plokštė, kabelių apsauga, kabelių kanalas, Ratų atmušėjas, atmuštas, parkavimo atmušas, kabelių lovys, Apsauginis gaubtas, kampų apsauga, durų atmušas |  |  | LoG 2 | [7 empty] | SA
[12 empty] | Pset_ConstructionAdministration.SpecificationSectionNumber | A reference number to an external contract technical specification section describing either (a) minimum performance requirements of a given IfcProductType/[[IfcProduct]] or (b) a preselection for a specific IfcProductType/[[IfcProduct]] made for this project. |  | String
[12 empty] | Pset_ElementComponentCommon.Status | [[Status]] of the element, predominately used in renovation or retrofitting projects. The status can be assigned to as 'New' - element designed as new addition, 'Existing' - element exists and remains, 'Demolish' - element existed but is to be demolished, 'Temporary' - element will exists only temporary (like a temporary support structure). |  | String
[12 empty] | Pset_QuantityTakeOff.Height | Characteristic height |  | Real
[12 empty] | Pset_QuantityTakeOff.Length | The length of the object. |  | Real
[12 empty] | Pset_QuantityTakeOff.Width | The width of the object. Only given, if the object has constant thickness (prismatic). |  | Real
[12 empty] | Pset_ServiceLifeFactors.OutdoorEnvironment | Adjustment of the service life resulting from the effect of the outdoor environment (where appropriate) |  | Real
[12 empty] | VVK.Colour | [[Colour]] of this object. |  | String
[12 empty] | VVK.ElementType | The type denotes a particular type that indicates the object further. The use has to be established at the level of instantiable subtypes. In particular it holds the user defined type, if the enumeration of the attribute 'PredefinedType' is set to [[USERDEFINED]]. |  | String
[12 empty] | VVK.Finish | [[Description]] of the (surface) finish of the object for informational purposes. |  | String
VVK.Material
[12 empty] | VVK.Name | Optional name for use by the participating software systems or users. For some subtypes of [[IfcRoot]] the insertion of the [[Name]] attribute may be required. This would be enforced by a where rule. |  | String
VVK.RelatedDrawing
Kopėčios | S | RC | XSC |  |  | Kilnojamos kopėčios | Skirtingus lygius jungiantis vertikalus ar mažai pasviręs nuo vertikalios plokštumos komponentas su pakopomis ar strypais be apsauginio lanko. | Kopėčios, priešgaisrinės kopėčios, kopėčios su lanku, kopėčios su apsauginio lanku, Darbinės kopėčios, kopėčios su narvu, Pernešamos kopėčios | IfcStair, IfcStairType, IfcStairLADDER |  | LoG 2 | [7 empty] | SA
[12 empty] | Pset_ConstructionAdministration.SpecificationSectionNumber | A reference number to an external contract technical specification section describing either (a) minimum performance requirements of a given IfcProductType/[[IfcProduct]] or (b) a preselection for a specific IfcProductType/[[IfcProduct]] made for this project. |  | String
[12 empty] | Pset_ElementComponentCommon.Status | [[Status]] of the element, predominately used in renovation or retrofitting projects. The status can be assigned to as 'New' - element designed as new addition, 'Existing' - element exists and remains, 'Demolish' - element existed but is to be demolished, 'Temporary' - element will exists only temporary (like a temporary support structure). |  | String
[12 empty] | Pset_QuantityTakeOff.Height | Characteristic height |  | Real
[12 empty] | Pset_QuantityTakeOff.Length | The length of the object. |  | Real
[12 empty] | Pset_QuantityTakeOff.Width | The width of the object. Only given, if the object has constant thickness (prismatic). |  | Real
[12 empty] | VVK.Colour | [[Colour]] of this object. |  | String
[12 empty] | VVK.ElementType | The type denotes a particular type that indicates the object further. The use has to be established at the level of instantiable subtypes. In particular it holds the user defined type, if the enumeration of the attribute 'PredefinedType' is set to [[USERDEFINED]]. |  | String
[12 empty] | VVK.Finish | [[Description]] of the (surface) finish of the object for informational purposes. |  | String
VVK.Material
[12 empty] | VVK.Name | Optional name for use by the participating software systems or users. For some subtypes of [[IfcRoot]] the insertion of the [[Name]] attribute may be required. This would be enforced by a where rule. |  | String
VVK.RelatedDrawing
VVK.Tag
Laikanti platforma | S | RC | UBE |  |  | Laikanti platforma | Atrėmimo paviršių fiksuotoje vertikalioje padėtyje formuojantis komponentas, kuris daugiausia veikiamas vertikaliai žemyn nukreiptų gniuždymo jėgų. Skirtas laikyti kitą objektą fiksuotoje vertikalioje padėtyje. | Operacinis stalas, pakyla, platforma, podiumas, stalas, žurnalinis staliukas, kavos staliukas, pakyla virš žemės |  |  | LoG 2 | [7 empty] | SA
[12 empty] | Pset_ConstructionAdministration.SpecificationSectionNumber | A reference number to an external contract technical specification section describing either (a) minimum performance requirements of a given IfcProductType/[[IfcProduct]] or (b) a preselection for a specific IfcProductType/[[IfcProduct]] made for this project. |  | String
[12 empty] | Pset_ElementComponentCommon.Status | [[Status]] of the element, predominately used in renovation or retrofitting projects. The status can be assigned to as 'New' - element designed as new addition, 'Existing' - element exists and remains, 'Demolish' - element existed but is to be demolished, 'Temporary' - element will exists only temporary (like a temporary support structure). |  | String
[12 empty] | Pset_QuantityTakeOff.Height | Characteristic height |  | Real
[12 empty] | Pset_QuantityTakeOff.Length | The length of the object. |  | Real
[12 empty] | Pset_QuantityTakeOff.Width | The width of the object. Only given, if the object has constant thickness (prismatic). |  | Real
[12 empty] | VVK.Colour | [[Colour]] of this object. |  | String
[12 empty] | VVK.ElementType | The type denotes a particular type that indicates the object further. The use has to be established at the level of instantiable subtypes. In particular it holds the user defined type, if the enumeration of the attribute 'PredefinedType' is set to [[USERDEFINED]]. |  | String
[12 empty] | VVK.Finish | [[Description]] of the (surface) finish of the object for informational purposes. |  | String
VVK.Material
[12 empty] | VVK.Name | Optional name for use by the participating software systems or users. For some subtypes of [[IfcRoot]] the insertion of the [[Name]] attribute may be required. This would be enforced by a where rule. |  | String
VVK.RelatedDrawing
VVK.Tag
Ženklas | S | ME | PHD |  |  | Informacinės sistemos ženklas | Nekintančią, statišką informaciją ant vaizduojantis komponentas. | kelio ženklas, įspėjamasis ženklas, gaisrinės saugos ženklinimas, Avarinis ženklas, reklaminis ženklas, lentelė, nuoroda, parkavimo ženklas, Informacinė lentelė |  |  | LoG 2 | [7 empty] | SA
[12 empty] | Pset_ConstructionAdministration.SpecificationSectionNumber | A reference number to an external contract technical specification section describing either (a) minimum performance requirements of a given IfcProductType/[[IfcProduct]] or (b) a preselection for a specific IfcProductType/[[IfcProduct]] made for this project. |  | String
[12 empty] | Pset_ElementComponentCommon.Status | [[Status]] of the element, predominately used in renovation or retrofitting projects. The status can be assigned to as 'New' - element designed as new addition, 'Existing' - element exists and remains, 'Demolish' - element existed but is to be demolished, 'Temporary' - element will exists only temporary (like a temporary support structure). |  | String
[12 empty] | Pset_QuantityTakeOff.Height | Characteristic height |  | Real
[12 empty] | Pset_QuantityTakeOff.Length | The length of the object. |  | Real
[12 empty] | Pset_QuantityTakeOff.Width | The width of the object. Only given, if the object has constant thickness (prismatic). |  | Real
[12 empty] | VVK.ElementType | The type denotes a particular type that indicates the object further. The use has to be established at the level of instantiable subtypes. In particular it holds the user defined type, if the enumeration of the attribute 'PredefinedType' is set to [[USERDEFINED]]. |  | String
[12 empty] | VVK.Name | Optional name for use by the participating software systems or users. For some subtypes of [[IfcRoot]] the insertion of the [[Name]] attribute may be required. This would be enforced by a where rule. |  | String
VVK.RelatedDrawing
Skysčio reguliavimo vožtuvas | G | RD | QNA |  |  | Maišytuvas | Komponentas, sandariose skysčio sistemose reguliuojantis skysčio srautą. | Kranas, skysčio srauto reguliavimo vožtuvas |  |  | LoG 2 | [7 empty] | SA
[12 empty] | Pset_ConstructionAdministration.SpecificationSectionNumber | A reference number to an external contract technical specification section describing either (a) minimum performance requirements of a given IfcProductType/[[IfcProduct]] or (b) a preselection for a specific IfcProductType/[[IfcProduct]] made for this project. |  | String
[12 empty] | Pset_ElementComponentCommon.IsExternal | Indication whether the element is designed for use in the exterior (TRUE) or not (FALSE). If (TRUE) it is an external element and faces the outside of the building. |  | Boolean
[12 empty] | Pset_ElementComponentCommon.Status | [[Status]] of the element, predominately used in renovation or retrofitting projects. The status can be assigned to as 'New' - element designed as new addition, 'Existing' - element exists and remains, 'Demolish' - element existed but is to be demolished, 'Temporary' - element will exists only temporary (like a temporary support structure). |  | String
[12 empty] | Pset_QuantityTakeOff.Height | Characteristic height |  | Real
[12 empty] | Pset_QuantityTakeOff.Length | The length of the object. |  | Real
[12 empty] | Pset_QuantityTakeOff.Width | The width of the object. Only given, if the object has constant thickness (prismatic). |  | Real
[12 empty] | VVK.ElementType | The type denotes a particular type that indicates the object further. The use has to be established at the level of instantiable subtypes. In particular it holds the user defined type, if the enumeration of the attribute 'PredefinedType' is set to [[USERDEFINED]]. |  | String
VVK.Material
[12 empty] | VVK.Name | Optional name for use by the participating software systems or users. For some subtypes of [[IfcRoot]] the insertion of the [[Name]] attribute may be required. This would be enforced by a where rule. |  | String
VVK.RelatedDrawing
VVK.Tag
Praustuvas | G | RD | XKA |  |  | Praustuvas | Nuotekas surenkantis interakcijos komponentas. | Dubens pavidalo santechnikos prietaisas su skysčio išleidimo įtaisu, kriauklė, plautuvė, praustuvas |  |  | LoG 2 | [7 empty] | SA
[12 empty] | Pset_ConstructionAdministration.SpecificationSectionNumber | A reference number to an external contract technical specification section describing either (a) minimum performance requirements of a given IfcProductType/[[IfcProduct]] or (b) a preselection for a specific IfcProductType/[[IfcProduct]] made for this project. |  | String
[12 empty] | Pset_ElementComponentCommon.IsExternal | Indication whether the element is designed for use in the exterior (TRUE) or not (FALSE). If (TRUE) it is an external element and faces the outside of the building. |  | Boolean
[12 empty] | Pset_ElementComponentCommon.Status | [[Status]] of the element, predominately used in renovation or retrofitting projects. The status can be assigned to as 'New' - element designed as new addition, 'Existing' - element exists and remains, 'Demolish' - element existed but is to be demolished, 'Temporary' - element will exists only temporary (like a temporary support structure). |  | String
[12 empty] | Pset_QuantityTakeOff.Height | Characteristic height |  | Real
[12 empty] | Pset_QuantityTakeOff.Length | The length of the object. |  | Real
[12 empty] | Pset_QuantityTakeOff.Width | The width of the object. Only given, if the object has constant thickness (prismatic). |  | Real
[12 empty] | VVK.ElementType | The type denotes a particular type that indicates the object further. The use has to be established at the level of instantiable subtypes. In particular it holds the user defined type, if the enumeration of the attribute 'PredefinedType' is set to [[USERDEFINED]]. |  | String
VVK.Material
[12 empty] | VVK.Name | Optional name for use by the participating software systems or users. For some subtypes of [[IfcRoot]] the insertion of the [[Name]] attribute may be required. This would be enforced by a where rule. |  | String
VVK.RelatedDrawing
VVK.Tag
Klozetas | G | RD | XKB |  |  | Klozetas | Išmatas ir šlapimą surenkantis tarpinis komponentas. | Tualetas, tualetas su bakeliu, unitazas, WC, įleidžiamas klozetas |  |  | LoG 2 | [7 empty] | SA
[12 empty] | Pset_ConstructionAdministration.SpecificationSectionNumber | A reference number to an external contract technical specification section describing either (a) minimum performance requirements of a given IfcProductType/[[IfcProduct]] or (b) a preselection for a specific IfcProductType/[[IfcProduct]] made for this project. |  | String
[12 empty] | Pset_ElementComponentCommon.IsExternal | Indication whether the element is designed for use in the exterior (TRUE) or not (FALSE). If (TRUE) it is an external element and faces the outside of the building. |  | Boolean
[12 empty] | Pset_ElementComponentCommon.Status | [[Status]] of the element, predominately used in renovation or retrofitting projects. The status can be assigned to as 'New' - element designed as new addition, 'Existing' - element exists and remains, 'Demolish' - element existed but is to be demolished, 'Temporary' - element will exists only temporary (like a temporary support structure). |  | String
[12 empty] | Pset_QuantityTakeOff.Height | Characteristic height |  | Real
[12 empty] | Pset_QuantityTakeOff.Length | The length of the object. |  | Real
[12 empty] | Pset_QuantityTakeOff.Width | The width of the object. Only given, if the object has constant thickness (prismatic). |  | Real
[12 empty] | VVK.ElementType | The type denotes a particular type that indicates the object further. The use has to be established at the level of instantiable subtypes. In particular it holds the user defined type, if the enumeration of the attribute 'PredefinedType' is set to [[USERDEFINED]]. |  | String
VVK.Material
[12 empty] | VVK.Name | Optional name for use by the participating software systems or users. For some subtypes of [[IfcRoot]] the insertion of the [[Name]] attribute may be required. This would be enforced by a where rule. |  | String
VVK.RelatedDrawing
VVK.Tag
Pisuaras | G | RD | XKC |  |  | Pisuaras | Sanitarinis įrenginys šlapimo nuotekoms nuleisti į kanalizacijos tinklą. | Šlapimą surenkantis prietaisas |  |  | LoG 2 | [7 empty] | SA
[12 empty] | Pset_ConstructionAdministration.SpecificationSectionNumber | A reference number to an external contract technical specification section describing either (a) minimum performance requirements of a given IfcProductType/[[IfcProduct]] or (b) a preselection for a specific IfcProductType/[[IfcProduct]] made for this project. |  | String
[12 empty] | Pset_ElementComponentCommon.IsExternal | Indication whether the element is designed for use in the exterior (TRUE) or not (FALSE). If (TRUE) it is an external element and faces the outside of the building. |  | Boolean
[12 empty] | Pset_ElementComponentCommon.Status | [[Status]] of the element, predominately used in renovation or retrofitting projects. The status can be assigned to as 'New' - element designed as new addition, 'Existing' - element exists and remains, 'Demolish' - element existed but is to be demolished, 'Temporary' - element will exists only temporary (like a temporary support structure). |  | String
[12 empty] | Pset_QuantityTakeOff.Height | Characteristic height |  | Real
[12 empty] | Pset_QuantityTakeOff.Length | The length of the object. |  | Real
[12 empty] | Pset_QuantityTakeOff.Width | The width of the object. Only given, if the object has constant thickness (prismatic). |  | Real
[12 empty] | VVK.ElementType | The type denotes a particular type that indicates the object further. The use has to be established at the level of instantiable subtypes. In particular it holds the user defined type, if the enumeration of the attribute 'PredefinedType' is set to [[USERDEFINED]]. |  | String
VVK.Material
[12 empty] | VVK.Name | Optional name for use by the participating software systems or users. For some subtypes of [[IfcRoot]] the insertion of the [[Name]] attribute may be required. This would be enforced by a where rule. |  | String
VVK.RelatedDrawing
VVK.Tag
Trapas | G | RD | XKE |  |  | Grindų trapas | Skysčio perteklių surenkantis komponentas. | Dušo padėklas, grindų sifonas, grindų trapas, įlaja |  |  | LoG 2 | [7 empty] | SA
[12 empty] | Pset_ConstructionAdministration.SpecificationSectionNumber | A reference number to an external contract technical specification section describing either (a) minimum performance requirements of a given IfcProductType/[[IfcProduct]] or (b) a preselection for a specific IfcProductType/[[IfcProduct]] made for this project. |  | String
[12 empty] | Pset_ElementComponentCommon.IsExternal | Indication whether the element is designed for use in the exterior (TRUE) or not (FALSE). If (TRUE) it is an external element and faces the outside of the building. |  | Boolean
[12 empty] | Pset_ElementComponentCommon.Status | [[Status]] of the element, predominately used in renovation or retrofitting projects. The status can be assigned to as 'New' - element designed as new addition, 'Existing' - element exists and remains, 'Demolish' - element existed but is to be demolished, 'Temporary' - element will exists only temporary (like a temporary support structure). |  | String
[12 empty] | Pset_QuantityTakeOff.Height | Characteristic height |  | Real
[12 empty] | Pset_QuantityTakeOff.Length | The length of the object. |  | Real
[12 empty] | Pset_QuantityTakeOff.Width | The width of the object. Only given, if the object has constant thickness (prismatic). |  | Real
[12 empty] | VVK.ElementType | The type denotes a particular type that indicates the object further. The use has to be established at the level of instantiable subtypes. In particular it holds the user defined type, if the enumeration of the attribute 'PredefinedType' is set to [[USERDEFINED]]. |  | String
VVK.Material
[12 empty] | VVK.Name | Optional name for use by the participating software systems or users. For some subtypes of [[IfcRoot]] the insertion of the [[Name]] attribute may be required. This would be enforced by a where rule. |  | String
VVK.RelatedDrawing
VVK.Tag
Latakas | G | RD | WMB |  |  | Grindų latakas | Atviras kanalas, skirtas nuvesti skysčiams. | Karnizo latakas, lietaus latakas |  |  | LoG 2 | [7 empty] | SA
[12 empty] | Pset_ConstructionAdministration.SpecificationSectionNumber | A reference number to an external contract technical specification section describing either (a) minimum performance requirements of a given IfcProductType/[[IfcProduct]] or (b) a preselection for a specific IfcProductType/[[IfcProduct]] made for this project. |  | String
[12 empty] | Pset_ElementComponentCommon.IsExternal | Indication whether the element is designed for use in the exterior (TRUE) or not (FALSE). If (TRUE) it is an external element and faces the outside of the building. |  | Boolean
[12 empty] | Pset_ElementComponentCommon.Status | [[Status]] of the element, predominately used in renovation or retrofitting projects. The status can be assigned to as 'New' - element designed as new addition, 'Existing' - element exists and remains, 'Demolish' - element existed but is to be demolished, 'Temporary' - element will exists only temporary (like a temporary support structure). |  | String
[12 empty] | Pset_QuantityTakeOff.Height | Characteristic height |  | Real
[12 empty] | Pset_QuantityTakeOff.Length | The length of the object. |  | Real
[12 empty] | Pset_QuantityTakeOff.Width | The width of the object. Only given, if the object has constant thickness (prismatic). |  | Real
[12 empty] | VVK.ElementType | The type denotes a particular type that indicates the object further. The use has to be established at the level of instantiable subtypes. In particular it holds the user defined type, if the enumeration of the attribute 'PredefinedType' is set to [[USERDEFINED]]. |  | String
VVK.Material
[12 empty] | VVK.Name | Optional name for use by the participating software systems or users. For some subtypes of [[IfcRoot]] the insertion of the [[Name]] attribute may be required. This would be enforced by a where rule. |  | String
VVK.RelatedDrawing
VVK.Tag
Trapas | D | JD | XKE |  |  | Stogo įlaja | Skysčio perteklių surenkantis komponentas. | Dušo padėklas, grindų sifonas, grindų trapas, įlaja |  |  | LoG 2 | [7 empty] | SA
[12 empty] | Pset_ConstructionAdministration.SpecificationSectionNumber | A reference number to an external contract technical specification section describing either (a) minimum performance requirements of a given IfcProductType/[[IfcProduct]] or (b) a preselection for a specific IfcProductType/[[IfcProduct]] made for this project. |  | String
[12 empty] | Pset_ElementComponentCommon.IsExternal | Indication whether the element is designed for use in the exterior (TRUE) or not (FALSE). If (TRUE) it is an external element and faces the outside of the building. |  | Boolean
[12 empty] | Pset_ElementComponentCommon.Status | [[Status]] of the element, predominately used in renovation or retrofitting projects. The status can be assigned to as 'New' - element designed as new addition, 'Existing' - element exists and remains, 'Demolish' - element existed but is to be demolished, 'Temporary' - element will exists only temporary (like a temporary support structure). |  | String
[12 empty] | Pset_QuantityTakeOff.Height | Characteristic height |  | Real
[12 empty] | Pset_QuantityTakeOff.Length | The length of the object. |  | Real
[12 empty] | Pset_QuantityTakeOff.Width | The width of the object. Only given, if the object has constant thickness (prismatic). |  | Real
[12 empty] | VVK.ElementType | The type denotes a particular type that indicates the object further. The use has to be established at the level of instantiable subtypes. In particular it holds the user defined type, if the enumeration of the attribute 'PredefinedType' is set to [[USERDEFINED]]. |  | String
VVK.Material
[12 empty] | VVK.Name | Optional name for use by the participating software systems or users. For some subtypes of [[IfcRoot]] the insertion of the [[Name]] attribute may be required. This would be enforced by a where rule. |  | String
VVK.RelatedDrawing
VVK.Tag
Įlaja | D | JD | %XKE30 |  |  | Stogo įlaja | Skysčio pertekliaus nuvedimo komponentas ant stogo. | Stogo lietaus subėgimas |  |  | LoG 2 | [7 empty] | SA
[12 empty] | Pset_ConstructionAdministration.SpecificationSectionNumber | A reference number to an external contract technical specification section describing either (a) minimum performance requirements of a given IfcProductType/[[IfcProduct]] or (b) a preselection for a specific IfcProductType/[[IfcProduct]] made for this project. |  | String
[12 empty] | Pset_ElementComponentCommon.IsExternal | Indication whether the element is designed for use in the exterior (TRUE) or not (FALSE). If (TRUE) it is an external element and faces the outside of the building. |  | Boolean
[12 empty] | Pset_ElementComponentCommon.Status | [[Status]] of the element, predominately used in renovation or retrofitting projects. The status can be assigned to as 'New' - element designed as new addition, 'Existing' - element exists and remains, 'Demolish' - element existed but is to be demolished, 'Temporary' - element will exists only temporary (like a temporary support structure). |  | String
[12 empty] | Pset_QuantityTakeOff.Height | Characteristic height |  | Real
[12 empty] | Pset_QuantityTakeOff.Length | The length of the object. |  | Real
[12 empty] | Pset_QuantityTakeOff.Width | The width of the object. Only given, if the object has constant thickness (prismatic). |  | Real
[12 empty] | VVK.ElementType | The type denotes a particular type that indicates the object further. The use has to be established at the level of instantiable subtypes. In particular it holds the user defined type, if the enumeration of the attribute 'PredefinedType' is set to [[USERDEFINED]]. |  | String
VVK.Material
[12 empty] | VVK.Name | Optional name for use by the participating software systems or users. For some subtypes of [[IfcRoot]] the insertion of the [[Name]] attribute may be required. This would be enforced by a where rule. |  | String
VVK.RelatedDrawing
VVK.Tag