## LOI
Komponento pavadinimas pagal NSIK klasifikatorių | Klasifikatoriai |  |  |  |  | Pavadinimas | Elemento aprašymas | Modeliuojamų elementų pavyzdžiai | IFC tipas | Pastabos | Pateikiama informacija | [8 empty] | PROJEKTO DALIS
| Funkcinės sistemos kodas - ClassificationSystem.NSIK LF arba „NSIK LF“ klasifikatorius | Techninės sistemos kodas - ClassificationSystem.NSIK LT arba „NSIK LT“ klasifikatorius | Komponento kodas - ClassificationSystemNSIK LK arba „NSIK LK“ klasifikatorius | Erdvės kodas - ClassificationSystem.NSIK B arba „NSIK B“ klasifikatorius | Statinio kodas - ClassificationSystem.NSIK E arba „NSIK E“ klasifikatorius | [5 empty] | TP modeliai | Pavadinimas arba Savybių rinkinys.Pavadinimas | Nuoroda | Atributo ar savybės aprašymas | IFC duomenų tipas | Duomenų tipas | Vertės pavyzdžiai | Leidžiamos reikšmės | Pastabos
LE: Elektrotechnika. Lauko tinklai
Šulinys | K | HG | XMC |  |  | Šulinys | Uždara kamera, skirta srauto jungtims ar kitoms svarbioms vietoms po žeme. | kamera, komunikacijų šulinys, Apžiūros šulinys, valymo šulinys, perkritimo šulinys, inspektavimo šulinys | IfcFlowTerminal, IfcFlowTerminalElementType, IfcFlowTerminalElementTypeEnum | [10 empty] | LE
[12 empty] | Name | Name | Optional name for use by the participating software systems or users. For some subtypes of [[IfcRoot]] the insertion of the [[Name]] attribute may be required. This would be enforced by a where rule. |  | Tekstas
[12 empty] | System | System | The building service system that requires the provision for voids, e.g. 'Air Conditioning', 'Plumbing', 'Electro', etc. |  | Tekstas
[12 empty] | Pset_ElementComponentCommon.Status | Status | [[Status]] of the element, predominately used in renovation or retrofitting projects. The status can be assigned to as 'New' - element designed as new addition, 'Existing' - element exists and remains, 'Demolish' - element existed but is to be demolished, 'Temporary' - element will exists only temporary (like a temporary support structure). |  | Tekstas
[12 empty] | Type | Type | Defines the allowed values for selection of the flow meter operation type. |  | Tekstas
[12 empty] | Tag | Tag | The tag (or label) identifier at the particular instance of a product, e.g. the serial number, or the position number. It is the identifier at the occurrence level. |  | Tekstas
[12 empty] | Pset_ConstructionAdministration.SpecificationSectionNumber | SpecificationSectionNumber | A reference number to an external contract technical specification section describing either (a) minimum performance requirements of a given IfcProductType/[[IfcProduct]] or (b) a preselection for a specific IfcProductType/[[IfcProduct]] made for this project. |  | Tekstas
VVK.Material
Pset_QuantityTakeOff.Heigth
[12 empty] | Pset_QuantityTakeOff.Width | Width | The width of the object. Only given, if the object has constant thickness (prismatic). |  | Skaičius
[12 empty] | Pset_QuantityTakeOff.Length | Length | The length of the object. |  | Skaičius
Ženklas | K | HG | PHD |  |  | Ženklas | Nekintančią, statišką informaciją ant vaizduojantis komponentas. | gaisrinės saugos ženklinimas, Informacinis ženklas, parkavimo ženklas, kelio ženklas, nuoroda, reklaminis ženklas, Avarinis ženklas, įspėjamasis ženklas, Sargelis, lentelė | IfcPlate, IfcPlateType | [10 empty] | LE
[12 empty] | Name | Name | Optional name for use by the participating software systems or users. For some subtypes of [[IfcRoot]] the insertion of the [[Name]] attribute may be required. This would be enforced by a where rule. |  | Tekstas
[12 empty] | System | System | The building service system that requires the provision for voids, e.g. 'Air Conditioning', 'Plumbing', 'Electro', etc. |  | Tekstas
[12 empty] | Pset_ElementComponentCommon.Status | Status | [[Status]] of the element, predominately used in renovation or retrofitting projects. The status can be assigned to as 'New' - element designed as new addition, 'Existing' - element exists and remains, 'Demolish' - element existed but is to be demolished, 'Temporary' - element will exists only temporary (like a temporary support structure). |  | Tekstas
[12 empty] | Type | Type | Defines the allowed values for selection of the flow meter operation type. |  | Tekstas
[12 empty] | Tag | Tag | The tag (or label) identifier at the particular instance of a product, e.g. the serial number, or the position number. It is the identifier at the occurrence level. |  | Tekstas
[12 empty] | Pset_ConstructionAdministration.SpecificationSectionNumber | SpecificationSectionNumber | A reference number to an external contract technical specification section describing either (a) minimum performance requirements of a given IfcProductType/[[IfcProduct]] or (b) a preselection for a specific IfcProductType/[[IfcProduct]] made for this project. |  | Tekstas
VVK.Material
Pset_QuantityTakeOff.Heigth
[12 empty] | Pset_QuantityTakeOff.Width | Width | The width of the object. Only given, if the object has constant thickness (prismatic). |  | Skaičius
[12 empty] | Pset_QuantityTakeOff.Length | Length | The length of the object. |  | Skaičius
[12 empty] | VVK.Finish | Finish | [[Description]] of the (surface) finish of the object for informational purposes. |  | Tekstas
[12 empty] | VVK.Colour | Colour | [[Colour]] of this object. |  | Tekstas
Stulpas | K | HG | UBD |  |  | Stulpas | Vertikalus komponentas, daugiausia veikiamas vertikaliai žemyn nukreiptų gniuždymo jėgų. Skirtas laikyti kitą objektą fiksuotoje vertikalioje padėtyje. | stulpas, elektros pilonas, Informacinio ženklo stovas, Sargelio stovas, stiebas, Atraminis laikiklis, elektros bokštas | IfcColumn, IfcColumnType | [10 empty] | LE
[12 empty] | Name | Name | Optional name for use by the participating software systems or users. For some subtypes of [[IfcRoot]] the insertion of the [[Name]] attribute may be required. This would be enforced by a where rule. |  | Tekstas
[12 empty] | System | System | The building service system that requires the provision for voids, e.g. 'Air Conditioning', 'Plumbing', 'Electro', etc. |  | Tekstas
[12 empty] | Pset_ElementComponentCommon.Status | Status | [[Status]] of the element, predominately used in renovation or retrofitting projects. The status can be assigned to as 'New' - element designed as new addition, 'Existing' - element exists and remains, 'Demolish' - element existed but is to be demolished, 'Temporary' - element will exists only temporary (like a temporary support structure). |  | Tekstas
[12 empty] | Type | Type | Defines the allowed values for selection of the flow meter operation type. |  | Tekstas
[12 empty] | Tag | Tag | The tag (or label) identifier at the particular instance of a product, e.g. the serial number, or the position number. It is the identifier at the occurrence level. |  | Tekstas
[12 empty] | Pset_ConstructionAdministration.SpecificationSectionNumber | SpecificationSectionNumber | A reference number to an external contract technical specification section describing either (a) minimum performance requirements of a given IfcProductType/[[IfcProduct]] or (b) a preselection for a specific IfcProductType/[[IfcProduct]] made for this project. |  | Tekstas
VVK.Material
Pset_QuantityTakeOff.Heigth
[12 empty] | Pset_QuantityTakeOff.Width | Width | The width of the object. Only given, if the object has constant thickness (prismatic). |  | Skaičius
[12 empty] | Pset_QuantityTakeOff.Length | Length | The length of the object. |  | Skaičius
[12 empty] | VVK.Finish | Finish | [[Description]] of the (surface) finish of the object for informational purposes. |  | Tekstas
[12 empty] | VVK.Colour | Colour | [[Colour]] of this object. |  | Tekstas
Kolona | K | HG | ULD |  |  | Kolona | Tiesios ar kreivos linijos formos konstrukcinis laikantis komponentas, daugiausia perduodantis gniuždymo jėgas kitiems konstrukciniams objektams. | stulpas, tilto kolona, Pamatas, tilto tarpinė atrama, montuojama kolona, statramstis, tilto pilonas, užbetonuotas vamzdis, viaduko kolona, Balustra, gniuždoma komponentas, betonuojama kolona, gniuždomas elementas, kolona pamatas, kompozitinė kolona, monolitinė kolona, tauras | IfcPile, IfcPileType | [10 empty] | LE
[12 empty] | Name | Name | Optional name for use by the participating software systems or users. For some subtypes of [[IfcRoot]] the insertion of the [[Name]] attribute may be required. This would be enforced by a where rule. |  | Tekstas
[12 empty] | System | System | The building service system that requires the provision for voids, e.g. 'Air Conditioning', 'Plumbing', 'Electro', etc. |  | Tekstas
[12 empty] | Pset_ElementComponentCommon.Status | Status | [[Status]] of the element, predominately used in renovation or retrofitting projects. The status can be assigned to as 'New' - element designed as new addition, 'Existing' - element exists and remains, 'Demolish' - element existed but is to be demolished, 'Temporary' - element will exists only temporary (like a temporary support structure). |  | Tekstas
[12 empty] | Type | Type | Defines the allowed values for selection of the flow meter operation type. |  | Tekstas
[12 empty] | Tag | Tag | The tag (or label) identifier at the particular instance of a product, e.g. the serial number, or the position number. It is the identifier at the occurrence level. |  | Tekstas
[12 empty] | Pset_ConstructionAdministration.SpecificationSectionNumber | SpecificationSectionNumber | A reference number to an external contract technical specification section describing either (a) minimum performance requirements of a given IfcProductType/[[IfcProduct]] or (b) a preselection for a specific IfcProductType/[[IfcProduct]] made for this project. |  | Tekstas
VVK.Material
Pset_QuantityTakeOff.Heigth
[12 empty] | Pset_QuantityTakeOff.Width | Width | The width of the object. Only given, if the object has constant thickness (prismatic). |  | Skaičius
[12 empty] | Pset_QuantityTakeOff.Length | Length | The length of the object. |  | Skaičius
Aukštosios įtampos kabelis | K | JK | WBB |  |  | Aukštosios įtampos kabelis | Aukštosios įtampos elektros energijos nukreipimo komponentas, skirtas aukštosios įtampos elektros energijai nukreipti kabeliu. | aukštosios įtampos galios kabelis, Vidutinės įtampos kabelis, Aukštos įtampos kabelis, vidutinės įtampos galios kabelis | IfcFlowSegment, IfcFlowSegmentType, IfcFlowSegmentTypeEnum | [10 empty] | LE
[12 empty] | Name | Name | Optional name for use by the participating software systems or users. For some subtypes of [[IfcRoot]] the insertion of the [[Name]] attribute may be required. This would be enforced by a where rule. |  | Tekstas
[12 empty] | System | System | The building service system that requires the provision for voids, e.g. 'Air Conditioning', 'Plumbing', 'Electro', etc. |  | Tekstas
[12 empty] | Pset_ElementComponentCommon.Status | Status | [[Status]] of the element, predominately used in renovation or retrofitting projects. The status can be assigned to as 'New' - element designed as new addition, 'Existing' - element exists and remains, 'Demolish' - element existed but is to be demolished, 'Temporary' - element will exists only temporary (like a temporary support structure). |  | Tekstas
[12 empty] | Type | Type | Defines the allowed values for selection of the flow meter operation type. |  | Tekstas
[12 empty] | Pset_ConstructionAdministration.SpecificationSectionNumber | SpecificationSectionNumber | A reference number to an external contract technical specification section describing either (a) minimum performance requirements of a given IfcProductType/[[IfcProduct]] or (b) a preselection for a specific IfcProductType/[[IfcProduct]] made for this project. |  | Tekstas
VVK.Material
[12 empty] | Pset_QuantityTakeOff.Diameter | Diameter | The [[Diameter]] of the object. |  | Skaičius
[12 empty] | Pset_QuantityTakeOff.Length | Length | The length of the object. |  | Skaičius
Aukštosios įtampos gnybtas | K | JK | XBA |  |  | Aukštosios įtampos gnybtas | Aukštosios įtampos jungiamasis komponentas, skirtas vienam sujungimui. | kabelio antgalis, Vidutinės įtampos kabelis, Aukštosios įtampos kabelio mova, sujungimų dėžutė, gnybtas, Aukštos įtampos kabelis | IfcFlowSegment, IfcFlowSegmentType, IfcFlowSegmentTypeEnum | [10 empty] | LE
[12 empty] | Name | Name | Optional name for use by the participating software systems or users. For some subtypes of [[IfcRoot]] the insertion of the [[Name]] attribute may be required. This would be enforced by a where rule. |  | Tekstas
[12 empty] | System | System | The building service system that requires the provision for voids, e.g. 'Air Conditioning', 'Plumbing', 'Electro', etc. |  | Tekstas
[12 empty] | Pset_ElementComponentCommon.Status | Status | [[Status]] of the element, predominately used in renovation or retrofitting projects. The status can be assigned to as 'New' - element designed as new addition, 'Existing' - element exists and remains, 'Demolish' - element existed but is to be demolished, 'Temporary' - element will exists only temporary (like a temporary support structure). |  | Tekstas
[12 empty] | Type | Type | Defines the allowed values for selection of the flow meter operation type. |  | Tekstas
[12 empty] | Pset_ConstructionAdministration.SpecificationSectionNumber | SpecificationSectionNumber | A reference number to an external contract technical specification section describing either (a) minimum performance requirements of a given IfcProductType/[[IfcProduct]] or (b) a preselection for a specific IfcProductType/[[IfcProduct]] made for this project. |  | Tekstas
VVK.Material
[12 empty] | Pset_QuantityTakeOff.Diameter | Diameter | The [[Diameter]] of the object. |  | Skaičius
[12 empty] | Pset_QuantityTakeOff.Length | Length | The length of the object. |  | Skaičius
Žemosios įtampos kabelis | K | HG | WDB |  |  | Žemosios įtampos kabelis | Žemosios įtampos elektros energijos nukreipimo komponentas, skirtas žemosios įtampos elektros energijai nukreipti kabeliu. | Žemosios įtampos galios kabelis | IfcFlowSegment, IfcFlowSegmentType, IfcFlowSegmentTypeEnum | [10 empty] | LE
[12 empty] | Name | Name | Optional name for use by the participating software systems or users. For some subtypes of [[IfcRoot]] the insertion of the [[Name]] attribute may be required. This would be enforced by a where rule. |  | Tekstas
[12 empty] | System | System | The building service system that requires the provision for voids, e.g. 'Air Conditioning', 'Plumbing', 'Electro', etc. |  | Tekstas
[12 empty] | Pset_ElementComponentCommon.Status | Status | [[Status]] of the element, predominately used in renovation or retrofitting projects. The status can be assigned to as 'New' - element designed as new addition, 'Existing' - element exists and remains, 'Demolish' - element existed but is to be demolished, 'Temporary' - element will exists only temporary (like a temporary support structure). |  | Tekstas
[12 empty] | Type | Type | Defines the allowed values for selection of the flow meter operation type. |  | Tekstas
[12 empty] | Pset_ConstructionAdministration.SpecificationSectionNumber | SpecificationSectionNumber | A reference number to an external contract technical specification section describing either (a) minimum performance requirements of a given IfcProductType/[[IfcProduct]] or (b) a preselection for a specific IfcProductType/[[IfcProduct]] made for this project. |  | Tekstas
VVK.Material
[12 empty] | Pset_QuantityTakeOff.Diameter | Diameter | The [[Diameter]] of the object. |  | Skaičius
[12 empty] | Pset_QuantityTakeOff.Length | Length | The length of the object. |  | Skaičius
Valdymo kabelis | K | HG | WGA |  |  | Valdymo kabelis | Elektrinio signalo nukreipimo komponentas, skirtas valdymui ir matavimui. |  | IfcFlowSegment, IfcFlowSegmentType, IfcFlowSegmentTypeEnum | [10 empty] | LE
[12 empty] | Name | Name | Optional name for use by the participating software systems or users. For some subtypes of [[IfcRoot]] the insertion of the [[Name]] attribute may be required. This would be enforced by a where rule. |  | Tekstas
[12 empty] | System | System | The building service system that requires the provision for voids, e.g. 'Air Conditioning', 'Plumbing', 'Electro', etc. |  | Tekstas
[12 empty] | Pset_ElementComponentCommon.Status | Status | [[Status]] of the element, predominately used in renovation or retrofitting projects. The status can be assigned to as 'New' - element designed as new addition, 'Existing' - element exists and remains, 'Demolish' - element existed but is to be demolished, 'Temporary' - element will exists only temporary (like a temporary support structure). |  | Tekstas
[12 empty] | Type | Type | Defines the allowed values for selection of the flow meter operation type. |  | Tekstas
[12 empty] | Pset_ConstructionAdministration.SpecificationSectionNumber | SpecificationSectionNumber | A reference number to an external contract technical specification section describing either (a) minimum performance requirements of a given IfcProductType/[[IfcProduct]] or (b) a preselection for a specific IfcProductType/[[IfcProduct]] made for this project. |  | Tekstas
VVK.Material
[12 empty] | Pset_QuantityTakeOff.Diameter | Diameter | The [[Diameter]] of the object. |  | Skaičius
[12 empty] | Pset_QuantityTakeOff.Length | Length | The length of the object. |  | Skaičius
Duomenų kabelis | K | HG | WGB |  |  | Duomenų kabelis | Elektrinio signalo nukreipimo komponentas, skirtas duomenų perdavimui. | Duomenų šyna | IfcFlowSegment, IfcFlowSegmentType, IfcFlowSegmentTypeEnum | [10 empty] | LE
[12 empty] | Name | Name | Optional name for use by the participating software systems or users. For some subtypes of [[IfcRoot]] the insertion of the [[Name]] attribute may be required. This would be enforced by a where rule. |  | Tekstas
[12 empty] | System | System | The building service system that requires the provision for voids, e.g. 'Air Conditioning', 'Plumbing', 'Electro', etc. |  | Tekstas
[12 empty] | Pset_ElementComponentCommon.Status | Status | [[Status]] of the element, predominately used in renovation or retrofitting projects. The status can be assigned to as 'New' - element designed as new addition, 'Existing' - element exists and remains, 'Demolish' - element existed but is to be demolished, 'Temporary' - element will exists only temporary (like a temporary support structure). |  | Tekstas
[12 empty] | Type | Type | Defines the allowed values for selection of the flow meter operation type. |  | Tekstas
[12 empty] | Pset_ConstructionAdministration.SpecificationSectionNumber | SpecificationSectionNumber | A reference number to an external contract technical specification section describing either (a) minimum performance requirements of a given IfcProductType/[[IfcProduct]] or (b) a preselection for a specific IfcProductType/[[IfcProduct]] made for this project. |  | Tekstas
VVK.Material
[12 empty] | Pset_QuantityTakeOff.Diameter | Diameter | The [[Diameter]] of the object. |  | Skaičius
[12 empty] | Pset_QuantityTakeOff.Length | Length | The length of the object. |  | Skaičius
Valdymo blokas | K | HG | KEB |  |  | Valdymo blokas | Elektrinis signalo apdorojimo komponentas, skirtas prietaisams valdyti be žmogaus įsikišimo. | programuojamas loginis valdiklis (PLC - angl. programmable logic controller), nuotolinio televaldymo blokas (RTU - angl. remote telecontrol unit), nuotolinis apsaugos ir valdymo blokas, nuotolinis terminalas (RTU - angl. remote terminal unit), Kontroleris, sinchronizavimo relė, Centrinis procesorius (CPU - angl. central processing unit), Valdiklis, sinchronizatorius, Kontaktorius | IfcDistributionControlElement, IfcDistributionControlElementType, IfcDistributionControlElementTypeEnum | [10 empty] | LE
[12 empty] | Name | Name | Optional name for use by the participating software systems or users. For some subtypes of [[IfcRoot]] the insertion of the [[Name]] attribute may be required. This would be enforced by a where rule. |  | Tekstas
[12 empty] | System | System | The building service system that requires the provision for voids, e.g. 'Air Conditioning', 'Plumbing', 'Electro', etc. |  | Tekstas
[12 empty] | Pset_ElementComponentCommon.Status | Status | [[Status]] of the element, predominately used in renovation or retrofitting projects. The status can be assigned to as 'New' - element designed as new addition, 'Existing' - element exists and remains, 'Demolish' - element existed but is to be demolished, 'Temporary' - element will exists only temporary (like a temporary support structure). |  | Tekstas
[12 empty] | Type | Type | Defines the allowed values for selection of the flow meter operation type. |  | Tekstas
[12 empty] | Tag | Tag | The tag (or label) identifier at the particular instance of a product, e.g. the serial number, or the position number. It is the identifier at the occurrence level. |  | Tekstas
[12 empty] | Pset_ConstructionAdministration.SpecificationSectionNumber | SpecificationSectionNumber | A reference number to an external contract technical specification section describing either (a) minimum performance requirements of a given IfcProductType/[[IfcProduct]] or (b) a preselection for a specific IfcProductType/[[IfcProduct]] made for this project. |  | Tekstas
VVK.Material
Pset_QuantityTakeOff.Heigth
[12 empty] | Pset_QuantityTakeOff.Width | Width | The width of the object. Only given, if the object has constant thickness (prismatic). |  | Skaičius
[12 empty] | Pset_QuantityTakeOff.Length | Length | The length of the object. |  | Skaičius
[12 empty] | Pset_ElectricalDeviceCommon.NominalPowerConsumption | NominalPowerConsumption | Nominal total power consumption. |  | Skaičius
Korpusas | K | HG | UCA |  |  | Korpusas | Gaubtas, skirtas mechanizmams ar jų dalims apsaugoti nuo išorinio poveikio bei užtikrinti žmonių saugumą (taip pat ir nuo kontakto su elektros srove). | kolektorių spintelė, prietaisų dėžė, elektros skydelis, Centralė, skydinė, paskirstymo skydelis, spintelė, saugos dėžutė, sensorių dėžutė, Elektros spinta, Tranzitinis skydas, Kabelių skydas, elektros spinta, montavimo dėžė, Apšveitimo skydas, Apskaitos skydas | [11 empty] | LE
[12 empty] | Name | Name | Optional name for use by the participating software systems or users. For some subtypes of [[IfcRoot]] the insertion of the [[Name]] attribute may be required. This would be enforced by a where rule. |  | Tekstas
[12 empty] | System | System | The building service system that requires the provision for voids, e.g. 'Air Conditioning', 'Plumbing', 'Electro', etc. |  | Tekstas
[12 empty] | Pset_ElementComponentCommon.Status | Status | [[Status]] of the element, predominately used in renovation or retrofitting projects. The status can be assigned to as 'New' - element designed as new addition, 'Existing' - element exists and remains, 'Demolish' - element existed but is to be demolished, 'Temporary' - element will exists only temporary (like a temporary support structure). |  | Tekstas
[12 empty] | Type | Type | Defines the allowed values for selection of the flow meter operation type. |  | Tekstas
[12 empty] | Tag | Tag | The tag (or label) identifier at the particular instance of a product, e.g. the serial number, or the position number. It is the identifier at the occurrence level. |  | Tekstas
[12 empty] | Pset_ConstructionAdministration.SpecificationSectionNumber | SpecificationSectionNumber | A reference number to an external contract technical specification section describing either (a) minimum performance requirements of a given IfcProductType/[[IfcProduct]] or (b) a preselection for a specific IfcProductType/[[IfcProduct]] made for this project. |  | Tekstas
VVK.Material
Pset_QuantityTakeOff.Heigth
[12 empty] | Pset_QuantityTakeOff.Width | Width | The width of the object. Only given, if the object has constant thickness (prismatic). |  | Skaičius
[12 empty] | Pset_QuantityTakeOff.Length | Length | The length of the object. |  | Skaičius
[12 empty] | VVK.Finish | Finish | [[Description]] of the (surface) finish of the object for informational purposes. |  | Tekstas
[12 empty] | VVK.Colour | Colour | [[Colour]] of this object. |  | Tekstas
[12 empty] | Pset_ElectricalDeviceCommon.NominalPowerConsumption | NominalPowerConsumption | Nominal total power consumption. |  | Skaičius
Įrangos ir (ar) kabelių dėklas | K | JK | UBA |  |  | Įrangos ir (ar) kabelių dėklas | Tarp fiksuotų padėčių objektą ar objektus palaikantis komponentas, kuris įrengtas išilgai laikomojo komponento ar sistemos ir yra nuolatiniame sąlytyje su tuo komponentu ar sistema. | Atviras dėklas, instaliacinis vamzdis, kabelio kanalas, kabelio kopėčios, kabelio vielinis lovelis, kabelių kanalas, kabelių laikiklis, laido kanalas, laidų dėklas, laidų kanalas, ryšio kabelių lovys, uždaras dėklas, vamzdžių dėklas, vamzdžių kanalas, įrangos dėklas, įrangos laikiklis, įrangą laikanti konstrukcija, įrenginių dėklas | IfcFlowSegment, IfcFlowSegmentType, IfcFlowSegmentTypeEnum | [10 empty] | LE
[12 empty] | Name | Name | Optional name for use by the participating software systems or users. For some subtypes of [[IfcRoot]] the insertion of the [[Name]] attribute may be required. This would be enforced by a where rule. |  | Tekstas
[12 empty] | System | System | The building service system that requires the provision for voids, e.g. 'Air Conditioning', 'Plumbing', 'Electro', etc. |  | Tekstas
[12 empty] | Pset_ElementComponentCommon.Status | Status | [[Status]] of the element, predominately used in renovation or retrofitting projects. The status can be assigned to as 'New' - element designed as new addition, 'Existing' - element exists and remains, 'Demolish' - element existed but is to be demolished, 'Temporary' - element will exists only temporary (like a temporary support structure). |  | Tekstas
[12 empty] | Type | Type | Defines the allowed values for selection of the flow meter operation type. |  | Tekstas
[12 empty] | Pset_ConstructionAdministration.SpecificationSectionNumber | SpecificationSectionNumber | A reference number to an external contract technical specification section describing either (a) minimum performance requirements of a given IfcProductType/[[IfcProduct]] or (b) a preselection for a specific IfcProductType/[[IfcProduct]] made for this project. |  | Tekstas
VVK.Material
[12 empty] | Pset_QuantityTakeOff.Diameter | Diameter | The [[Diameter]] of the object. |  | Skaičius
[12 empty] | Pset_QuantityTakeOff.Length | Length | The length of the object. |  | Skaičius
Įrangos ir (ar) kabelių dėklas | K | HG | UBA |  |  | Įrangos ir (ar) kabelių dėklas | Tarp fiksuotų padėčių objektą ar objektus palaikantis komponentas, kuris įrengtas išilgai laikomojo komponento ar sistemos ir yra nuolatiniame sąlytyje su tuo komponentu ar sistema. | Atviras dėklas, instaliacinis vamzdis, kabelio kanalas, kabelio kopėčios, kabelio vielinis lovelis, kabelių kanalas, kabelių laikiklis, laido kanalas, laidų dėklas, laidų kanalas, ryšio kabelių lovys, uždaras dėklas, vamzdžių dėklas, vamzdžių kanalas, įrangos dėklas, įrangos laikiklis, įrangą laikanti konstrukcija, įrenginių dėklas | IfcFlowSegment, IfcFlowSegmentType, IfcFlowSegmentTypeEnum | [10 empty] | LE
[12 empty] | Name | Name | Optional name for use by the participating software systems or users. For some subtypes of [[IfcRoot]] the insertion of the [[Name]] attribute may be required. This would be enforced by a where rule. |  | Tekstas
[12 empty] | System | System | The building service system that requires the provision for voids, e.g. 'Air Conditioning', 'Plumbing', 'Electro', etc. |  | Tekstas
[12 empty] | Pset_ElementComponentCommon.Status | Status | [[Status]] of the element, predominately used in renovation or retrofitting projects. The status can be assigned to as 'New' - element designed as new addition, 'Existing' - element exists and remains, 'Demolish' - element existed but is to be demolished, 'Temporary' - element will exists only temporary (like a temporary support structure). |  | Tekstas
[12 empty] | Type | Type | Defines the allowed values for selection of the flow meter operation type. |  | Tekstas
[12 empty] | Pset_ConstructionAdministration.SpecificationSectionNumber | SpecificationSectionNumber | A reference number to an external contract technical specification section describing either (a) minimum performance requirements of a given IfcProductType/[[IfcProduct]] or (b) a preselection for a specific IfcProductType/[[IfcProduct]] made for this project. |  | Tekstas
VVK.Material
[12 empty] | Pset_QuantityTakeOff.Diameter | Diameter | The [[Diameter]] of the object. |  | Skaičius
[12 empty] | Pset_QuantityTakeOff.Length | Length | The length of the object. |  | Skaičius
| K | JK |  | DCB |  | Aukštos ir vidutinės įtampos elektros kabelių trasos apsaugos zona |  |  | IfcSpace, IfcSpaceType | [10 empty] | LE
[12 empty] | System | System | The building service system that requires the provision for voids, e.g. 'Air Conditioning', 'Plumbing', 'Electro', etc. |  | Tekstas
[12 empty] | Pset_ElementComponentCommon.Status | Status | [[Status]] of the element, predominately used in renovation or retrofitting projects. The status can be assigned to as 'New' - element designed as new addition, 'Existing' - element exists and remains, 'Demolish' - element existed but is to be demolished, 'Temporary' - element will exists only temporary (like a temporary support structure). |  | Tekstas
[12 empty] | Pset_QuantityTakeOff.Width | Width | The width of the object. Only given, if the object has constant thickness (prismatic). |  | Skaičius
[12 empty] | Pset_QuantityTakeOff.Area | Area | Calculated area for the object. |  | Skaičius
| K | HG |  | DCB |  | Žemos įtampos elektros kabelių trasos apsaugos zona |  |  | IfcSpace, IfcSpaceType | [10 empty] | LE
[12 empty] | System | System | The building service system that requires the provision for voids, e.g. 'Air Conditioning', 'Plumbing', 'Electro', etc. |  | Tekstas
[12 empty] | Pset_ElementComponentCommon.Status | Status | [[Status]] of the element, predominately used in renovation or retrofitting projects. The status can be assigned to as 'New' - element designed as new addition, 'Existing' - element exists and remains, 'Demolish' - element existed but is to be demolished, 'Temporary' - element will exists only temporary (like a temporary support structure). |  | Tekstas
[12 empty] | Pset_QuantityTakeOff.Width | Width | The width of the object. Only given, if the object has constant thickness (prismatic). |  | Skaičius
[12 empty] | Pset_QuantityTakeOff.Area | Area | Calculated area for the object. |  | Skaičius
Įtampos transformatorius | K | JK | BAA |  |  | Įtampos transformatorius | Elektrinio potencialo jutimo komponentas su skaliariniu išėjimu. | Įtampos matavimo transformatorius, įtampos transformatorius | IfcTransformer, IfcTransformerType | [10 empty] | LE
[12 empty] | Name | Name | Optional name for use by the participating software systems or users. For some subtypes of [[IfcRoot]] the insertion of the [[Name]] attribute may be required. This would be enforced by a where rule. |  | Tekstas
[12 empty] | System | System | The building service system that requires the provision for voids, e.g. 'Air Conditioning', 'Plumbing', 'Electro', etc. |  | Tekstas
[12 empty] | Pset_ElementComponentCommon.Status | Status | [[Status]] of the element, predominately used in renovation or retrofitting projects. The status can be assigned to as 'New' - element designed as new addition, 'Existing' - element exists and remains, 'Demolish' - element existed but is to be demolished, 'Temporary' - element will exists only temporary (like a temporary support structure). |  | Tekstas
[12 empty] | Type | Type | Defines the allowed values for selection of the flow meter operation type. |  | Tekstas
[12 empty] | Tag | Tag | The tag (or label) identifier at the particular instance of a product, e.g. the serial number, or the position number. It is the identifier at the occurrence level. |  | Tekstas
[12 empty] | Pset_ConstructionAdministration.SpecificationSectionNumber | SpecificationSectionNumber | A reference number to an external contract technical specification section describing either (a) minimum performance requirements of a given IfcProductType/[[IfcProduct]] or (b) a preselection for a specific IfcProductType/[[IfcProduct]] made for this project. |  | Tekstas
VVK.Material
Pset_QuantityTakeOff.Heigth
[12 empty] | Pset_QuantityTakeOff.Width | Width | The width of the object. Only given, if the object has constant thickness (prismatic). |  | Skaičius
[12 empty] | Pset_QuantityTakeOff.Length | Length | The length of the object. |  | Skaičius
[12 empty] | Pset_ElectricalDeviceCommon.NominalPowerConsumption | NominalPowerConsumption | Nominal total power consumption. |  | Skaičius
Įtampos transformatorius | K | HG | BAA |  |  | Įtampos transformatorius | Elektrinio potencialo jutimo komponentas su skaliariniu išėjimu. | 230/12 V transformatorius, Įtampos matavimo transformatorius, įtampos transformatorius, 230/48 V transformatorius | IfcTransformer, IfcTransformerType | [10 empty] | LE
[12 empty] | Name | Name | Optional name for use by the participating software systems or users. For some subtypes of [[IfcRoot]] the insertion of the [[Name]] attribute may be required. This would be enforced by a where rule. |  | Tekstas
[12 empty] | System | System | The building service system that requires the provision for voids, e.g. 'Air Conditioning', 'Plumbing', 'Electro', etc. |  | Tekstas
[12 empty] | Pset_ElementComponentCommon.Status | Status | [[Status]] of the element, predominately used in renovation or retrofitting projects. The status can be assigned to as 'New' - element designed as new addition, 'Existing' - element exists and remains, 'Demolish' - element existed but is to be demolished, 'Temporary' - element will exists only temporary (like a temporary support structure). |  | Tekstas
[12 empty] | Type | Type | Defines the allowed values for selection of the flow meter operation type. |  | Tekstas
[12 empty] | Tag | Tag | The tag (or label) identifier at the particular instance of a product, e.g. the serial number, or the position number. It is the identifier at the occurrence level. |  | Tekstas
[12 empty] | Pset_ConstructionAdministration.SpecificationSectionNumber | SpecificationSectionNumber | A reference number to an external contract technical specification section describing either (a) minimum performance requirements of a given IfcProductType/[[IfcProduct]] or (b) a preselection for a specific IfcProductType/[[IfcProduct]] made for this project. |  | Tekstas
VVK.Material
Pset_QuantityTakeOff.Heigth
[12 empty] | Pset_QuantityTakeOff.Width | Width | The width of the object. Only given, if the object has constant thickness (prismatic). |  | Skaičius
[12 empty] | Pset_QuantityTakeOff.Length | Length | The length of the object. |  | Skaičius
[12 empty] | Pset_ElectricalDeviceCommon.NominalPowerConsumption | NominalPowerConsumption | Nominal total power consumption. |  | Skaičius
Srovės transformatorius | K | HG | BCA |  |  | Srovės transformatorius | Elektros srovės jutimo komponentas su skaliariniu išėjimu. | Srovės matavimo transformatorius | IfcTransformer, IfcTransformerType | [10 empty] | LE
[12 empty] | Name | Name | Optional name for use by the participating software systems or users. For some subtypes of [[IfcRoot]] the insertion of the [[Name]] attribute may be required. This would be enforced by a where rule. |  | Tekstas
[12 empty] | System | System | The building service system that requires the provision for voids, e.g. 'Air Conditioning', 'Plumbing', 'Electro', etc. |  | Tekstas
[12 empty] | Pset_ElementComponentCommon.Status | Status | [[Status]] of the element, predominately used in renovation or retrofitting projects. The status can be assigned to as 'New' - element designed as new addition, 'Existing' - element exists and remains, 'Demolish' - element existed but is to be demolished, 'Temporary' - element will exists only temporary (like a temporary support structure). |  | Tekstas
[12 empty] | Type | Type | Defines the allowed values for selection of the flow meter operation type. |  | Tekstas
[12 empty] | Tag | Tag | The tag (or label) identifier at the particular instance of a product, e.g. the serial number, or the position number. It is the identifier at the occurrence level. |  | Tekstas
[12 empty] | Pset_ConstructionAdministration.SpecificationSectionNumber | SpecificationSectionNumber | A reference number to an external contract technical specification section describing either (a) minimum performance requirements of a given IfcProductType/[[IfcProduct]] or (b) a preselection for a specific IfcProductType/[[IfcProduct]] made for this project. |  | Tekstas
VVK.Material
Pset_QuantityTakeOff.Heigth
[12 empty] | Pset_QuantityTakeOff.Width | Width | The width of the object. Only given, if the object has constant thickness (prismatic). |  | Skaičius
[12 empty] | Pset_QuantityTakeOff.Length | Length | The length of the object. |  | Skaičius
[12 empty] | Pset_ElectricalDeviceCommon.NominalPowerConsumption | NominalPowerConsumption | Nominal total power consumption. |  | Skaičius
Įžeminimo elektrodas | %P20 | HG | XEE |  |  | Įžeminimo elektrodas | Potencialo jungiamasis komponentas, sudarantis elektrinį kontaktą su žeme. | Įžeminimo juosta | IfcFlowSegment, IfcFlowSegmentType, IfcFlowSegmentTypeEnum | [10 empty] | LE
[12 empty] | Name | Name | Optional name for use by the participating software systems or users. For some subtypes of [[IfcRoot]] the insertion of the [[Name]] attribute may be required. This would be enforced by a where rule. |  | Tekstas
[12 empty] | System | System | The building service system that requires the provision for voids, e.g. 'Air Conditioning', 'Plumbing', 'Electro', etc. |  | Tekstas
[12 empty] | Pset_ElementComponentCommon.Status | Status | [[Status]] of the element, predominately used in renovation or retrofitting projects. The status can be assigned to as 'New' - element designed as new addition, 'Existing' - element exists and remains, 'Demolish' - element existed but is to be demolished, 'Temporary' - element will exists only temporary (like a temporary support structure). |  | Tekstas
[12 empty] | Type | Type | Defines the allowed values for selection of the flow meter operation type. |  | Tekstas
[12 empty] | Pset_ConstructionAdministration.SpecificationSectionNumber | SpecificationSectionNumber | A reference number to an external contract technical specification section describing either (a) minimum performance requirements of a given IfcProductType/[[IfcProduct]] or (b) a preselection for a specific IfcProductType/[[IfcProduct]] made for this project. |  | Tekstas
VVK.Material
[12 empty] | Pset_QuantityTakeOff.Diameter | Diameter | The [[Diameter]] of the object. |  | Skaičius
[12 empty] | Pset_QuantityTakeOff.Length | Length | The length of the object. |  | Skaičius
Įžeminimo kabelis | %P20 | HG | WEB |  |  | Įžeminimo kabelis | Atraminio potencialo nukreipimo komponentas, skirtas žemės atraminiam potencialui nukreipti kabeliu. |  | IfcFlowSegment, IfcFlowSegmentType, IfcFlowSegmentTypeEnum | [10 empty] | LE
[12 empty] | Name | Name | Optional name for use by the participating software systems or users. For some subtypes of [[IfcRoot]] the insertion of the [[Name]] attribute may be required. This would be enforced by a where rule. |  | Tekstas
[12 empty] | System | System | The building service system that requires the provision for voids, e.g. 'Air Conditioning', 'Plumbing', 'Electro', etc. |  | Tekstas
[12 empty] | Pset_ElementComponentCommon.Status | Status | [[Status]] of the element, predominately used in renovation or retrofitting projects. The status can be assigned to as 'New' - element designed as new addition, 'Existing' - element exists and remains, 'Demolish' - element existed but is to be demolished, 'Temporary' - element will exists only temporary (like a temporary support structure). |  | Tekstas
[12 empty] | Type | Type | Defines the allowed values for selection of the flow meter operation type. |  | Tekstas
[12 empty] | Pset_ConstructionAdministration.SpecificationSectionNumber | SpecificationSectionNumber | A reference number to an external contract technical specification section describing either (a) minimum performance requirements of a given IfcProductType/[[IfcProduct]] or (b) a preselection for a specific IfcProductType/[[IfcProduct]] made for this project. |  | Tekstas
VVK.Material
[12 empty] | Pset_QuantityTakeOff.Diameter | Diameter | The [[Diameter]] of the object. |  | Skaičius
[12 empty] | Pset_QuantityTakeOff.Length | Length | The length of the object. |  | Skaičius
Įžeminimo šyna | %P20 | HG | XEF |  |  | Įžeminimo šyna | Potencialo jungiamasis komponentas, jungiantis žaibo ėmiklį su elektros grandine | Įžeminimo kolektorius | IfcFlowSegment, IfcFlowSegmentType, IfcFlowSegmentTypeEnum | [10 empty] | LE
[12 empty] | Name | Name | Optional name for use by the participating software systems or users. For some subtypes of [[IfcRoot]] the insertion of the [[Name]] attribute may be required. This would be enforced by a where rule. |  | Tekstas
[12 empty] | System | System | The building service system that requires the provision for voids, e.g. 'Air Conditioning', 'Plumbing', 'Electro', etc. |  | Tekstas
[12 empty] | Pset_ElementComponentCommon.Status | Status | [[Status]] of the element, predominately used in renovation or retrofitting projects. The status can be assigned to as 'New' - element designed as new addition, 'Existing' - element exists and remains, 'Demolish' - element existed but is to be demolished, 'Temporary' - element will exists only temporary (like a temporary support structure). |  | Tekstas
[12 empty] | Type | Type | Defines the allowed values for selection of the flow meter operation type. |  | Tekstas
[12 empty] | Pset_ConstructionAdministration.SpecificationSectionNumber | SpecificationSectionNumber | A reference number to an external contract technical specification section describing either (a) minimum performance requirements of a given IfcProductType/[[IfcProduct]] or (b) a preselection for a specific IfcProductType/[[IfcProduct]] made for this project. |  | Tekstas
VVK.Material
[12 empty] | Pset_QuantityTakeOff.Diameter | Diameter | The [[Diameter]] of the object. |  | Skaičius
[12 empty] | Pset_QuantityTakeOff.Length | Length | The length of the object. |  | Skaičius
Įžemiklis | %P20 | HG | QCA |  |  | Įžemiklis | Elektrinio įžeminimo komponentas, skirtas elektros grandinėms su žeme sujungti. | Įžeminimo skyriklis | IfcFlowSegment, IfcFlowSegmentType, IfcFlowSegmentTypeEnum | [10 empty] | LE
[12 empty] | Name | Name | Optional name for use by the participating software systems or users. For some subtypes of [[IfcRoot]] the insertion of the [[Name]] attribute may be required. This would be enforced by a where rule. |  | Tekstas
[12 empty] | System | System | The building service system that requires the provision for voids, e.g. 'Air Conditioning', 'Plumbing', 'Electro', etc. |  | Tekstas
[12 empty] | Pset_ElementComponentCommon.Status | Status | [[Status]] of the element, predominately used in renovation or retrofitting projects. The status can be assigned to as 'New' - element designed as new addition, 'Existing' - element exists and remains, 'Demolish' - element existed but is to be demolished, 'Temporary' - element will exists only temporary (like a temporary support structure). |  | Tekstas
[12 empty] | Type | Type | Defines the allowed values for selection of the flow meter operation type. |  | Tekstas
[12 empty] | Pset_ConstructionAdministration.SpecificationSectionNumber | SpecificationSectionNumber | A reference number to an external contract technical specification section describing either (a) minimum performance requirements of a given IfcProductType/[[IfcProduct]] or (b) a preselection for a specific IfcProductType/[[IfcProduct]] made for this project. |  | Tekstas
VVK.Material
[12 empty] | Pset_QuantityTakeOff.Diameter | Diameter | The [[Diameter]] of the object. |  | Skaičius
[12 empty] | Pset_QuantityTakeOff.Length | Length | The length of the object. |  | Skaičius
Šulinys | Q | %HH10 | XMC |  |  | Šulinys | Uždara kamera, skirta srauto jungtims ar kitoms svarbioms vietoms po žeme. | kamera, komunikacijų šulinys, Apžiūros šulinys, valymo šulinys, perkritimo šulinys, inspektavimo šulinys | IfcFlowTerminal, IfcFlowTerminalElementType, IfcFlowTerminalElementTypeEnum | [10 empty] | LE
[12 empty] | Name | Name | Optional name for use by the participating software systems or users. For some subtypes of [[IfcRoot]] the insertion of the [[Name]] attribute may be required. This would be enforced by a where rule. |  | Tekstas
[12 empty] | System | System | The building service system that requires the provision for voids, e.g. 'Air Conditioning', 'Plumbing', 'Electro', etc. |  | Tekstas
[12 empty] | Pset_ElementComponentCommon.Status | Status | [[Status]] of the element, predominately used in renovation or retrofitting projects. The status can be assigned to as 'New' - element designed as new addition, 'Existing' - element exists and remains, 'Demolish' - element existed but is to be demolished, 'Temporary' - element will exists only temporary (like a temporary support structure). |  | Tekstas
[12 empty] | Type | Type | Defines the allowed values for selection of the flow meter operation type. |  | Tekstas
[12 empty] | Tag | Tag | The tag (or label) identifier at the particular instance of a product, e.g. the serial number, or the position number. It is the identifier at the occurrence level. |  | Tekstas
[12 empty] | Pset_ConstructionAdministration.SpecificationSectionNumber | SpecificationSectionNumber | A reference number to an external contract technical specification section describing either (a) minimum performance requirements of a given IfcProductType/[[IfcProduct]] or (b) a preselection for a specific IfcProductType/[[IfcProduct]] made for this project. |  | Tekstas
VVK.Material
Pset_QuantityTakeOff.Heigth
[12 empty] | Pset_QuantityTakeOff.Width | Width | The width of the object. Only given, if the object has constant thickness (prismatic). |  | Skaičius
[12 empty] | Pset_QuantityTakeOff.Length | Length | The length of the object. |  | Skaičius
Lauko šviestuvas | Q | %HH10 | %UAC10 |  |  | Lauko šviestuvas | Pozicionuojantis komponentas šviesos šaltiniui (lempai, žvakei ir kt.) pritvirtinti lauko erdvėse. | išorės apšvietimo stulpas, Gatvės šviestuvas, lauko stadiono apšvietimo kolona, Tako šviestuvas, pėsčiųjų tako apšvietimo stulpas, oro uosto lauko apšvietimas, kelio apšvietimo stulpas, Dekoratyvinis sklypo šviestuvas | IfcLightFixture, IfcLightFixtureType | Šviestuvas ir jo stiebas yra atskiri eleemntai | [9 empty] | LE
[12 empty] | Name | Name | Optional name for use by the participating software systems or users. For some subtypes of [[IfcRoot]] the insertion of the [[Name]] attribute may be required. This would be enforced by a where rule. |  | Tekstas
[12 empty] | System | System | The building service system that requires the provision for voids, e.g. 'Air Conditioning', 'Plumbing', 'Electro', etc. |  | Tekstas
[12 empty] | Pset_ElementComponentCommon.Status | Status | [[Status]] of the element, predominately used in renovation or retrofitting projects. The status can be assigned to as 'New' - element designed as new addition, 'Existing' - element exists and remains, 'Demolish' - element existed but is to be demolished, 'Temporary' - element will exists only temporary (like a temporary support structure). |  | Tekstas
[12 empty] | Type | Type | Defines the allowed values for selection of the flow meter operation type. |  | Tekstas
[12 empty] | Tag | Tag | The tag (or label) identifier at the particular instance of a product, e.g. the serial number, or the position number. It is the identifier at the occurrence level. |  | Tekstas
[12 empty] | Pset_ConstructionAdministration.SpecificationSectionNumber | SpecificationSectionNumber | A reference number to an external contract technical specification section describing either (a) minimum performance requirements of a given IfcProductType/[[IfcProduct]] or (b) a preselection for a specific IfcProductType/[[IfcProduct]] made for this project. |  | Tekstas
VVK.Material
Pset_QuantityTakeOff.Heigth
[12 empty] | Pset_QuantityTakeOff.Width | Width | The width of the object. Only given, if the object has constant thickness (prismatic). |  | Skaičius
[12 empty] | Pset_QuantityTakeOff.Length | Length | The length of the object. |  | Skaičius
[12 empty] | VVK.Finish | Finish | [[Description]] of the (surface) finish of the object for informational purposes. |  | Tekstas
[12 empty] | VVK.Colour | Colour | [[Colour]] of this object. |  | Tekstas
[12 empty] | Pset_ElectricalDeviceCommon.NominalPowerConsumption | NominalPowerConsumption | Nominal total power consumption. |  | Skaičius
| Q | %HH10 | %UAC1010 |  |  | Šviestuvas su stiebu |  | Gatvės šviestuvas, Tako šviestuvas, Dekoratyvinis sklypo šviestuvas | IfcLightFixture, IfcLightFixtureType | Šviestuvas ir jo stiebas yra vienas gaminys | [9 empty] | LE
[12 empty] | Name | Name | Optional name for use by the participating software systems or users. For some subtypes of [[IfcRoot]] the insertion of the [[Name]] attribute may be required. This would be enforced by a where rule. |  | Tekstas
[12 empty] | System | System | The building service system that requires the provision for voids, e.g. 'Air Conditioning', 'Plumbing', 'Electro', etc. |  | Tekstas
[12 empty] | Pset_ElementComponentCommon.Status | Status | [[Status]] of the element, predominately used in renovation or retrofitting projects. The status can be assigned to as 'New' - element designed as new addition, 'Existing' - element exists and remains, 'Demolish' - element existed but is to be demolished, 'Temporary' - element will exists only temporary (like a temporary support structure). |  | Tekstas
[12 empty] | Type | Type | Defines the allowed values for selection of the flow meter operation type. |  | Tekstas
[12 empty] | Tag | Tag | The tag (or label) identifier at the particular instance of a product, e.g. the serial number, or the position number. It is the identifier at the occurrence level. |  | Tekstas
[12 empty] | Pset_ConstructionAdministration.SpecificationSectionNumber | SpecificationSectionNumber | A reference number to an external contract technical specification section describing either (a) minimum performance requirements of a given IfcProductType/[[IfcProduct]] or (b) a preselection for a specific IfcProductType/[[IfcProduct]] made for this project. |  | Tekstas
VVK.Material
Pset_QuantityTakeOff.Heigth
[12 empty] | Pset_QuantityTakeOff.Width | Width | The width of the object. Only given, if the object has constant thickness (prismatic). |  | Skaičius
[12 empty] | Pset_QuantityTakeOff.Length | Length | The length of the object. |  | Skaičius
[12 empty] | VVK.Finish | Finish | [[Description]] of the (surface) finish of the object for informational purposes. |  | Tekstas
[12 empty] | VVK.Colour | Colour | [[Colour]] of this object. |  | Tekstas
[12 empty] | Pset_ElectricalDeviceCommon.NominalPowerConsumption | NominalPowerConsumption | Nominal total power consumption. |  | Skaičius
Stulpas | Q | %HH10 | UBD |  |  | Stulpas | Vertikalus komponentas, daugiausia veikiamas vertikaliai žemyn nukreiptų gniuždymo jėgų. Skirtas laikyti kitą objektą fiksuotoje vertikalioje padėtyje. | stulpas, elektros pilonas, stiebas, Šviestuvo stiebas, Atraminis laikiklis, Šviestuvo stiebas su konsole, elektros bokštas | IfcColumn, IfcColumnType | [10 empty] | LE
[12 empty] | Name | Name | Optional name for use by the participating software systems or users. For some subtypes of [[IfcRoot]] the insertion of the [[Name]] attribute may be required. This would be enforced by a where rule. |  | Tekstas
[12 empty] | System | System | The building service system that requires the provision for voids, e.g. 'Air Conditioning', 'Plumbing', 'Electro', etc. |  | Tekstas
[12 empty] | Pset_ElementComponentCommon.Status | Status | [[Status]] of the element, predominately used in renovation or retrofitting projects. The status can be assigned to as 'New' - element designed as new addition, 'Existing' - element exists and remains, 'Demolish' - element existed but is to be demolished, 'Temporary' - element will exists only temporary (like a temporary support structure). |  | Tekstas
[12 empty] | Type | Type | Defines the allowed values for selection of the flow meter operation type. |  | Tekstas
[12 empty] | Tag | Tag | The tag (or label) identifier at the particular instance of a product, e.g. the serial number, or the position number. It is the identifier at the occurrence level. |  | Tekstas
[12 empty] | Pset_ConstructionAdministration.SpecificationSectionNumber | SpecificationSectionNumber | A reference number to an external contract technical specification section describing either (a) minimum performance requirements of a given IfcProductType/[[IfcProduct]] or (b) a preselection for a specific IfcProductType/[[IfcProduct]] made for this project. |  | Tekstas
VVK.Material
Pset_QuantityTakeOff.Heigth
[12 empty] | Pset_QuantityTakeOff.Width | Width | The width of the object. Only given, if the object has constant thickness (prismatic). |  | Skaičius
[12 empty] | Pset_QuantityTakeOff.Length | Length | The length of the object. |  | Skaičius
[12 empty] | VVK.Finish | Finish | [[Description]] of the (surface) finish of the object for informational purposes. |  | Tekstas
[12 empty] | VVK.Colour | Colour | [[Colour]] of this object. |  | Tekstas
Kolona | Q | %HH10 | ULD |  |  | Kolona | Tiesios ar kreivos linijos formos konstrukcinis laikantis komponentas, daugiausia perduodantis gniuždymo jėgas kitiems konstrukciniams objektams. | stulpas, tilto kolona, Pamatas, tilto tarpinė atrama, montuojama kolona, statramstis, tilto pilonas, užbetonuotas vamzdis, viaduko kolona, Balustra, gniuždoma komponentas, betonuojama kolona, gniuždomas elementas, kolona pamatas, kompozitinė kolona, monolitinė kolona, tauras | IfcPile, IfcPileType | [10 empty] | LE
[12 empty] | Name | Name | Optional name for use by the participating software systems or users. For some subtypes of [[IfcRoot]] the insertion of the [[Name]] attribute may be required. This would be enforced by a where rule. |  | Tekstas
[12 empty] | System | System | The building service system that requires the provision for voids, e.g. 'Air Conditioning', 'Plumbing', 'Electro', etc. |  | Tekstas
[12 empty] | Pset_ElementComponentCommon.Status | Status | [[Status]] of the element, predominately used in renovation or retrofitting projects. The status can be assigned to as 'New' - element designed as new addition, 'Existing' - element exists and remains, 'Demolish' - element existed but is to be demolished, 'Temporary' - element will exists only temporary (like a temporary support structure). |  | Tekstas
[12 empty] | Type | Type | Defines the allowed values for selection of the flow meter operation type. |  | Tekstas
[12 empty] | Tag | Tag | The tag (or label) identifier at the particular instance of a product, e.g. the serial number, or the position number. It is the identifier at the occurrence level. |  | Tekstas
[12 empty] | Pset_ConstructionAdministration.SpecificationSectionNumber | SpecificationSectionNumber | A reference number to an external contract technical specification section describing either (a) minimum performance requirements of a given IfcProductType/[[IfcProduct]] or (b) a preselection for a specific IfcProductType/[[IfcProduct]] made for this project. |  | Tekstas
VVK.Material
Pset_QuantityTakeOff.Heigth
[12 empty] | Pset_QuantityTakeOff.Width | Width | The width of the object. Only given, if the object has constant thickness (prismatic). |  | Skaičius
[12 empty] | Pset_QuantityTakeOff.Length | Length | The length of the object. |  | Skaičius
Įžemiklis | %P20 | %HH10 | QCA |  |  | Įžemiklis | Elektrinio įžeminimo komponentas, skirtas elektros grandinėms su žeme sujungti. | Įžeminimo skyriklis | IfcFlowSegment, IfcFlowSegmentType, IfcFlowSegmentTypeEnum | [10 empty] | LE
[12 empty] | Name | Name | Optional name for use by the participating software systems or users. For some subtypes of [[IfcRoot]] the insertion of the [[Name]] attribute may be required. This would be enforced by a where rule. |  | Tekstas
[12 empty] | System | System | The building service system that requires the provision for voids, e.g. 'Air Conditioning', 'Plumbing', 'Electro', etc. |  | Tekstas
[12 empty] | Pset_ElementComponentCommon.Status | Status | [[Status]] of the element, predominately used in renovation or retrofitting projects. The status can be assigned to as 'New' - element designed as new addition, 'Existing' - element exists and remains, 'Demolish' - element existed but is to be demolished, 'Temporary' - element will exists only temporary (like a temporary support structure). |  | Tekstas
[12 empty] | Type | Type | Defines the allowed values for selection of the flow meter operation type. |  | Tekstas
[12 empty] | Pset_ConstructionAdministration.SpecificationSectionNumber | SpecificationSectionNumber | A reference number to an external contract technical specification section describing either (a) minimum performance requirements of a given IfcProductType/[[IfcProduct]] or (b) a preselection for a specific IfcProductType/[[IfcProduct]] made for this project. |  | Tekstas
VVK.Material
[12 empty] | Pset_QuantityTakeOff.Diameter | Diameter | The [[Diameter]] of the object. |  | Skaičius
[12 empty] | Pset_QuantityTakeOff.Length | Length | The length of the object. |  | Skaičius
Įžeminimo elektrodas | %P20 | %HH10 | XEE |  |  | Įžeminimo elektrodas | Potencialo jungiamasis komponentas, sudarantis elektrinį kontaktą su žeme. | Įžeminimo juosta | IfcFlowSegment, IfcFlowSegmentType, IfcFlowSegmentTypeEnum | [10 empty] | LE
[12 empty] | Name | Name | Optional name for use by the participating software systems or users. For some subtypes of [[IfcRoot]] the insertion of the [[Name]] attribute may be required. This would be enforced by a where rule. |  | Tekstas
[12 empty] | System | System | The building service system that requires the provision for voids, e.g. 'Air Conditioning', 'Plumbing', 'Electro', etc. |  | Tekstas
[12 empty] | Pset_ElementComponentCommon.Status | Status | [[Status]] of the element, predominately used in renovation or retrofitting projects. The status can be assigned to as 'New' - element designed as new addition, 'Existing' - element exists and remains, 'Demolish' - element existed but is to be demolished, 'Temporary' - element will exists only temporary (like a temporary support structure). |  | Tekstas
[12 empty] | Type | Type | Defines the allowed values for selection of the flow meter operation type. |  | Tekstas
[12 empty] | Pset_ConstructionAdministration.SpecificationSectionNumber | SpecificationSectionNumber | A reference number to an external contract technical specification section describing either (a) minimum performance requirements of a given IfcProductType/[[IfcProduct]] or (b) a preselection for a specific IfcProductType/[[IfcProduct]] made for this project. |  | Tekstas
VVK.Material
[12 empty] | Pset_QuantityTakeOff.Diameter | Diameter | The [[Diameter]] of the object. |  | Skaičius
[12 empty] | Pset_QuantityTakeOff.Length | Length | The length of the object. |  | Skaičius
Įžeminimo šyna | %P20 | %HH10 | XEF |  |  | Įžeminimo šyna | Potencialo jungiamasis komponentas, jungiantis žaibo ėmiklį su elektros grandine | Įžeminimo kolektorius | IfcFlowSegment, IfcFlowSegmentType, IfcFlowSegmentTypeEnum | [10 empty] | LE
[12 empty] | Name | Name | Optional name for use by the participating software systems or users. For some subtypes of [[IfcRoot]] the insertion of the [[Name]] attribute may be required. This would be enforced by a where rule. |  | Tekstas
[12 empty] | System | System | The building service system that requires the provision for voids, e.g. 'Air Conditioning', 'Plumbing', 'Electro', etc. |  | Tekstas
[12 empty] | Pset_ElementComponentCommon.Status | Status | [[Status]] of the element, predominately used in renovation or retrofitting projects. The status can be assigned to as 'New' - element designed as new addition, 'Existing' - element exists and remains, 'Demolish' - element existed but is to be demolished, 'Temporary' - element will exists only temporary (like a temporary support structure). |  | Tekstas
[12 empty] | Type | Type | Defines the allowed values for selection of the flow meter operation type. |  | Tekstas
[12 empty] | Pset_ConstructionAdministration.SpecificationSectionNumber | SpecificationSectionNumber | A reference number to an external contract technical specification section describing either (a) minimum performance requirements of a given IfcProductType/[[IfcProduct]] or (b) a preselection for a specific IfcProductType/[[IfcProduct]] made for this project. |  | Tekstas
VVK.Material
[12 empty] | Pset_QuantityTakeOff.Diameter | Diameter | The [[Diameter]] of the object. |  | Skaičius
[12 empty] | Pset_QuantityTakeOff.Length | Length | The length of the object. |  | Skaičius
Žemosios įtampos kabelis | Q | %HH10 | WDB |  |  | Žemosios įtampos kabelis | Žemosios įtampos elektros energijos nukreipimo komponentas, skirtas žemosios įtampos elektros energijai nukreipti kabeliu. | Žemosios įtampos galios kabelis | IfcFlowSegment, IfcFlowSegmentType, IfcFlowSegmentTypeEnum | [10 empty] | LE
[12 empty] | Name | Name | Optional name for use by the participating software systems or users. For some subtypes of [[IfcRoot]] the insertion of the [[Name]] attribute may be required. This would be enforced by a where rule. |  | Tekstas
[12 empty] | System | System | The building service system that requires the provision for voids, e.g. 'Air Conditioning', 'Plumbing', 'Electro', etc. |  | Tekstas
[12 empty] | Pset_ElementComponentCommon.Status | Status | [[Status]] of the element, predominately used in renovation or retrofitting projects. The status can be assigned to as 'New' - element designed as new addition, 'Existing' - element exists and remains, 'Demolish' - element existed but is to be demolished, 'Temporary' - element will exists only temporary (like a temporary support structure). |  | Tekstas
[12 empty] | Type | Type | Defines the allowed values for selection of the flow meter operation type. |  | Tekstas
[12 empty] | Pset_ConstructionAdministration.SpecificationSectionNumber | SpecificationSectionNumber | A reference number to an external contract technical specification section describing either (a) minimum performance requirements of a given IfcProductType/[[IfcProduct]] or (b) a preselection for a specific IfcProductType/[[IfcProduct]] made for this project. |  | Tekstas
VVK.Material
[12 empty] | Pset_QuantityTakeOff.Diameter | Diameter | The [[Diameter]] of the object. |  | Skaičius
[12 empty] | Pset_QuantityTakeOff.Length | Length | The length of the object. |  | Skaičius
Valdymo kabelis | Q | %HH10 | WGA |  |  | Valdymo kabelis | Elektrinio signalo nukreipimo komponentas, skirtas valdymui ir matavimui. |  | IfcFlowSegment, IfcFlowSegmentType, IfcFlowSegmentTypeEnum | [10 empty] | LE
[12 empty] | Name | Name | Optional name for use by the participating software systems or users. For some subtypes of [[IfcRoot]] the insertion of the [[Name]] attribute may be required. This would be enforced by a where rule. |  | Tekstas
[12 empty] | System | System | The building service system that requires the provision for voids, e.g. 'Air Conditioning', 'Plumbing', 'Electro', etc. |  | Tekstas
[12 empty] | Pset_ElementComponentCommon.Status | Status | [[Status]] of the element, predominately used in renovation or retrofitting projects. The status can be assigned to as 'New' - element designed as new addition, 'Existing' - element exists and remains, 'Demolish' - element existed but is to be demolished, 'Temporary' - element will exists only temporary (like a temporary support structure). |  | Tekstas
[12 empty] | Type | Type | Defines the allowed values for selection of the flow meter operation type. |  | Tekstas
[12 empty] | Pset_ConstructionAdministration.SpecificationSectionNumber | SpecificationSectionNumber | A reference number to an external contract technical specification section describing either (a) minimum performance requirements of a given IfcProductType/[[IfcProduct]] or (b) a preselection for a specific IfcProductType/[[IfcProduct]] made for this project. |  | Tekstas
VVK.Material
[12 empty] | Pset_QuantityTakeOff.Diameter | Diameter | The [[Diameter]] of the object. |  | Skaičius
[12 empty] | Pset_QuantityTakeOff.Length | Length | The length of the object. |  | Skaičius
Duomenų kabelis | Q | %HH10 | WGB |  |  | Duomenų kabelis | Elektrinio signalo nukreipimo komponentas, skirtas duomenų perdavimui. | Duomenų šyna | IfcFlowSegment, IfcFlowSegmentType, IfcFlowSegmentTypeEnum | [10 empty] | LE
[12 empty] | Name | Name | Optional name for use by the participating software systems or users. For some subtypes of [[IfcRoot]] the insertion of the [[Name]] attribute may be required. This would be enforced by a where rule. |  | Tekstas
[12 empty] | System | System | The building service system that requires the provision for voids, e.g. 'Air Conditioning', 'Plumbing', 'Electro', etc. |  | Tekstas
[12 empty] | Pset_ElementComponentCommon.Status | Status | [[Status]] of the element, predominately used in renovation or retrofitting projects. The status can be assigned to as 'New' - element designed as new addition, 'Existing' - element exists and remains, 'Demolish' - element existed but is to be demolished, 'Temporary' - element will exists only temporary (like a temporary support structure). |  | Tekstas
[12 empty] | Type | Type | Defines the allowed values for selection of the flow meter operation type. |  | Tekstas
[12 empty] | Pset_ConstructionAdministration.SpecificationSectionNumber | SpecificationSectionNumber | A reference number to an external contract technical specification section describing either (a) minimum performance requirements of a given IfcProductType/[[IfcProduct]] or (b) a preselection for a specific IfcProductType/[[IfcProduct]] made for this project. |  | Tekstas
VVK.Material
[12 empty] | Pset_QuantityTakeOff.Diameter | Diameter | The [[Diameter]] of the object. |  | Skaičius
[12 empty] | Pset_QuantityTakeOff.Length | Length | The length of the object. |  | Skaičius
Įrangos ir (ar) kabelių dėklas | Q | %HH10 | UBA |  |  | Įrangos ir (ar) kabelių dėklas | Tarp fiksuotų padėčių objektą ar objektus palaikantis komponentas, kuris įrengtas išilgai laikomojo komponento ar sistemos ir yra nuolatiniame sąlytyje su tuo komponentu ar sistema. | Atviras dėklas, instaliacinis vamzdis, kabelio kanalas, kabelio kopėčios, kabelio vielinis lovelis, kabelių kanalas, kabelių laikiklis, laido kanalas, laidų dėklas, laidų kanalas, ryšio kabelių lovys, uždaras dėklas, vamzdžių dėklas, vamzdžių kanalas, įrangos dėklas, įrangos laikiklis, įrangą laikanti konstrukcija, įrenginių dėklas | IfcFlowSegment, IfcFlowSegmentType, IfcFlowSegmentTypeEnum | [10 empty] | LE
[12 empty] | Name | Name | Optional name for use by the participating software systems or users. For some subtypes of [[IfcRoot]] the insertion of the [[Name]] attribute may be required. This would be enforced by a where rule. |  | Tekstas
[12 empty] | System | System | The building service system that requires the provision for voids, e.g. 'Air Conditioning', 'Plumbing', 'Electro', etc. |  | Tekstas
[12 empty] | Pset_ElementComponentCommon.Status | Status | [[Status]] of the element, predominately used in renovation or retrofitting projects. The status can be assigned to as 'New' - element designed as new addition, 'Existing' - element exists and remains, 'Demolish' - element existed but is to be demolished, 'Temporary' - element will exists only temporary (like a temporary support structure). |  | Tekstas
[12 empty] | Type | Type | Defines the allowed values for selection of the flow meter operation type. |  | Tekstas
[12 empty] | Pset_ConstructionAdministration.SpecificationSectionNumber | SpecificationSectionNumber | A reference number to an external contract technical specification section describing either (a) minimum performance requirements of a given IfcProductType/[[IfcProduct]] or (b) a preselection for a specific IfcProductType/[[IfcProduct]] made for this project. |  | Tekstas
VVK.Material
[12 empty] | Pset_QuantityTakeOff.Diameter | Diameter | The [[Diameter]] of the object. |  | Skaičius
[12 empty] | Pset_QuantityTakeOff.Length | Length | The length of the object. |  | Skaičius
| Q | %HH10 |  | DCB |  | Apšvietimo tinklo kabelių trasos apsaugos zona |  |  | IfcSpace, IfcSpaceType | [10 empty] | LE
[12 empty] | System | System | The building service system that requires the provision for voids, e.g. 'Air Conditioning', 'Plumbing', 'Electro', etc. |  | Tekstas
[12 empty] | Pset_ElementComponentCommon.Status | Status | [[Status]] of the element, predominately used in renovation or retrofitting projects. The status can be assigned to as 'New' - element designed as new addition, 'Existing' - element exists and remains, 'Demolish' - element existed but is to be demolished, 'Temporary' - element will exists only temporary (like a temporary support structure). |  | Tekstas
[12 empty] | Pset_QuantityTakeOff.Width | Width | The width of the object. Only given, if the object has constant thickness (prismatic). |  | Skaičius
[12 empty] | Pset_QuantityTakeOff.Area | Area | Calculated area for the object. |  | Skaičius